## china_water_pollution_data
Province | City | Valid_Coord_check | Monitoring_Station | Latitude | Longitude | Date | Water_Temperature_C | pH | DO Levels Analyzed | Dissolved_Oxygen_mg_L | Conductivity_uS_cm | Turbidity levels analyzed | Turbidity_NTU | Nitrate levels analyzed | Nitrate_mg_L | Nitrite levels analyzed | Nitrite_mg_L | Ammonia levels analyzed | Ammonia_N_mg_L_Cleaned | Ammonia_N_mg_L | Phosphorous levels analyzed | Total_Phosphorous_mg_L_Cleaned | Total_Phosphorus_mg_L | Nitrogen levels analyzed | Total_Nitrogen_mg_L | COD levels analyzed | COD_mg_L | BOD levels analyzed | BOD_mg_L | Heavy_Metals_Pb_ug_L_Cleaned | Heavy_Metals_Pb_ug_L | Heavy_Metals_Cd_ug_L_Cleaned | Heavy_Metals_Cd_ug_L | Heavy_Metals_Hg_ug_L_Cleaned | Heavy_Metals_Hg_ug_L | Coliform_Count_CFU_100mL | Water_Quality_Index | Pollution_Level | Remarks
Henan | Zhengzhou | Valid | Zhengzhou_Station_1 | 37.7843 | 115.4625 | 2023-06-13 | 14.11 | 6.56 | High levels | 10.75 | 520.11 | High levels | 47.48 | Low levels | 1.95 | Low levels | 0.006 | High levels | 0.54 | 0.54 | High levels | 0.08 | 0.08 | High levels | 2.65 | Moderate levels | 37.78 | Moderate levels | 4.57 | 4.43 | 4.43 | 0.68 | 0.68 | 0.09 | 0.09 | 107 | 83.15 | Poor | High pollution spike detected
Sichuan | Mianyang | Valid | Mianyang_Station_7 | 32.7917 | 113.5447 | 2023-07-24 | 24.57 | 6.51 | High levels | 11.23 | 403.51 | High levels | 40.12 | Low levels | 1.18 | Low levels | 0.017 | Moderate levels | 0.47 | 0.47 | High levels | 0.098 | 0.098 | Very high levels | 3.36 | Moderate levels | 36.99 | Moderate levels | 4.46 | 5.05 | 5.05 | 0.28 | 0.28 | 0.01 | 0.01 | 96 | 52.4 | Poor | High pollution spike detected
Zhejiang | Ningbo | Valid | Ningbo_Station_4 | 28.1898 | 104.5348 | 2023-07-02 | 19.14 | 6.16 | High levels | 10.43 | 560.71 | High levels | 35.35 | Low levels | 2.51 | Low levels | 0.029 | Moderate levels | 0.21 | 0.21 | Very high levels | 0.115 | 0.115 | Very high levels | 3.11 | Moderate levels | 35.91 | Low levels | 1.37 | 1.76 | 1.76 | 0.45 | 0.45 | 0.08 | 0.08 | 93 | 21.09 | Poor | No remark
Hubei | Wuhan | Valid | Wuhan_Station_7 | 27.4112 | 104.819 | 2023-03-08 | 17.71 | 7.66 | Moderate levels | 8.65 | 511.72 | High levels | 34.22 | Low levels | 2.15 | Low levels | 0.021 | High levels | 0.57 | 0.57 | Very high levels | 0.13 | 0.13 | Very high levels | 4.6 | Moderate levels | 35.79 | Moderate levels | 4.36 | 8.23 | 8.23 | 0.33 | 0.33 | 0.1 | 0.1 | 104 | 62.13 | Very Poor | Requires attention
Henan | Luoyang | Valid | Luoyang_Station_10 | 32.1534 | 110.3523 | 2023-03-30 | 23.23 | 7.74 | Moderate levels | 6.15 | 473.82 | High levels | 30.95 | Low levels | 2.67 | Low levels | 0.012 | High levels | 0.84 | 0.84 | Very high levels | 0.105 | 0.105 | Very high levels | 3.5 | Moderate levels | 35.34 | Moderate levels | 4.18 | 4.81 | 4.81 | 0.29 | 0.29 | 0.09 | 0.09 | 98 | 50.25 | Very Poor | Requires attention
Sichuan | Chengdu | Valid | Chengdu_Station_6 | 31.5843 | 113.3445 | 2023-02-22 | 24 | 6.76 | High levels | 12.4 | 521.79 | High levels | 30.37 | Low levels | 1.9 | Low levels | 0.025 | High levels | 0.51 | 0.51 | Very high levels | 0.101 | 0.101 | Very high levels | 4.28 | Moderate levels | 34.65 | Moderate levels | 3.74 | 3.17 | 3.17 | 0.55 | 0.55 | 0.13 | 0.13 | 98 | 15.05 | Poor | Requires attention
Shandong | Jinan | Valid | Jinan_Station_7 | 20.2554 | 117.9022 | 2023-08-20 | 20.12 | 7.09 | Moderate levels | 8.47 | 569.01 | High levels | 30.01 | Low levels | 1.21 | Low levels | 0.019 | Moderate levels | 0.48 | 0.48 | High levels | 0.059 | 0.059 | Very high levels | 3.22 | Moderate levels | 34.28 | Moderate levels | 3.05 | 6.2 | 6.2 | 0.29 | 0.29 | 0.01 | 0.01 | 90 | 68.15 | Moderate | Monitoring recommended
Sichuan | Mianyang | Valid | Mianyang_Station_3 | 25.3297 | 120.3179 | 2023-05-15 | 15.38 | 6.87 | Moderate levels | 7.85 | 333.84 | High levels | 28.54 | Low levels | 1.98 | Low levels | 0.023 | High levels | 1.02 | 1.02 | Very high levels | 0.208 | 0.208 | Very high levels | 3.64 | Moderate levels | 34.27 | Moderate levels | 3.06 | 6.31 | 6.31 | 0.52 | 0.52 | 0.01 | 0.01 | 89 | 88.84 | Excellent | High pollution spike detected
Guangdong | Guangzhou | Valid | Guangzhou_Station_1 | 36.1966 | 108.1865 | 2023-03-08 | 23.98 | 7.08 | Moderate levels | 9.56 | 383.2 | High levels | 28.31 | Low levels | 2.01 | Low levels | 0.028 | Moderate levels | 0.19 | 0.19 | Very high levels |  | -0.001 | High levels | 2.31 | Moderate levels | 34.11 | High levels | 6.08 | 1.81 | 1.81 | 0.46 | 0.46 | 0.08 | 0.08 | 74 | 63.33 | Excellent | Requires attention
Beijing | Beijing | Valid | Beijing_Station_6 | 27.1344 | 104.1229 | 2023-06-12 | 30.66 | 7.81 | Moderate levels | 8.93 | 455.83 | High levels | 27.79 | Low levels | 1.18 | Low levels | 0.022 | High levels | 0.6 | 0.6 | Very high levels | 0.161 | 0.161 | High levels | 2.79 | Moderate levels | 33.95 | Moderate levels | 3.41 | 2.72 | 2.72 | 0.62 | 0.62 | 0.09 | 0.09 | 98 | 92.24 | Poor | Monitoring recommended
Sichuan | Chengdu | Valid | Chengdu_Station_2 | 23.0598 | 108.7047 | 2023-01-10 | 14.29 | 7.54 | High levels | 10.26 | 536.01 | High levels | 27.47 | Low levels | 1.46 | Low levels | 0.023 | Moderate levels | 0.43 | 0.43 | Very high levels | 0.102 | 0.102 | Very high levels | 3.51 | Moderate levels | 33.53 | Moderate levels | 4.08 | 4.62 | 4.62 | 0.89 | 0.89 | 0.16 | 0.16 | 101 | 52.5 | Excellent | High pollution spike detected
Sichuan | Chengdu | Valid | Chengdu_Station_5 | 41.8785 | 120.4138 | 2023-05-22 | 19.48 | 6.92 | Moderate levels | 8.14 | 616.19 | High levels | 26.57 | Low levels | 2.17 | Low levels | 0.032 | High levels | 0.55 | 0.55 | Very high levels | 0.132 | 0.132 | Very high levels | 3.33 | Moderate levels | 33.44 | Low levels | 2.19 | 3.62 | 3.62 | 0.79 | 0.79 | 0.08 | 0.08 | 103 | 44.34 | Very Poor | No remark
Yunnan | Kunming | Valid | Kunming_Station_6 | 39.5647 | 108.6168 | 2023-05-18 | 24.76 | 6.82 | Low levels | 4.59 | 407.55 | High levels | 25.52 | Low levels | 1.75 | Low levels | 0.023 | High levels | 0.55 | 0.55 | Moderate levels | 0.037 | 0.037 | High levels | 2.82 | Moderate levels | 33.42 | Low levels | 2.77 | 6.32 | 6.32 | 0.08 | 0.08 | 0.14 | 0.14 | 105 | 57.09 | Good | Monitoring recommended
Jiangsu | Nanjing | Valid | Nanjing_Station_4 | 41.2178 | 122.716 | 2023-08-25 | 28.8 | 6.58 | Moderate levels | 7.22 | 417.5 | Moderate levels | 24.93 | Low levels | 2.1 | Low levels | 0.021 | High levels | 0.53 | 0.53 | Very high levels | 0.107 | 0.107 | Very high levels | 3.31 | Moderate levels | 33.21 | High levels | 5.23 | 4.28 | 4.28 | 0.74 | 0.74 | 0.05 | 0.05 | 110 | 77.09 | Very Poor | Monitoring recommended
Beijing | Beijing | Valid | Beijing_Station_10 | 34.8341 | 114.7323 | 2023-02-19 | 15.77 | 6.71 | Moderate levels | 7.04 | 535.95 | Moderate levels | 24.9 | Low levels | 1.35 | Low levels | 0.039 | Moderate levels | 0.47 | 0.47 | Very high levels | 0.147 | 0.147 | High levels | 2.15 | Moderate levels | 33.19 | Moderate levels | 4.89 | 4.49 | 4.49 | 0.44 | 0.44 | 0.14 | 0.14 | 103 | 96.21 | Moderate | High pollution spike detected
Guangdong | Shenzhen | Valid | Shenzhen_Station_7 | 25.2871 | 108.5274 | 2023-06-12 | 18.22 | 7.11 | Moderate levels | 8.7 | 496.91 | Moderate levels | 24.49 | Low levels | 2.28 | Low levels | 0.025 | High levels | 0.78 | 0.78 | Very high levels | 0.137 | 0.137 | Very high levels | 3.09 | Moderate levels | 32.9 | Moderate levels | 4.35 | 6.11 | 6.11 | 0.14 | 0.14 | 0.14 | 0.14 | 100 | 84.58 | Excellent | High pollution spike detected
Shanghai | Shanghai | Valid | Shanghai_Station_7 | 41.719 | 102.8381 | 2023-07-05 | 21.26 | 6.73 | Moderate levels | 7.34 | 446.89 | Moderate levels | 24.47 | Low levels | 2.27 | Low levels | 0.02 | Moderate levels | 0.16 | 0.16 | Very high levels | 0.145 | 0.145 | High levels | 2.53 | Moderate levels | 32.85 | High levels | 5.17 | 4.72 | 4.72 | 0.5 | 0.5 | 0.03 | 0.03 | 97 | 5.01 | Moderate | High pollution spike detected
Yunnan | Dali | Valid | Dali_Station_6 | 21.2714 | 105.7008 | 2023-08-09 | 21.32 | 6.98 | Moderate levels | 9.49 | 509.35 | Moderate levels | 24.46 | Low levels | 2.2 | Low levels | 0.022 | High levels | 0.64 | 0.64 | High levels | 0.094 | 0.094 | Very high levels | 3.82 | Moderate levels | 32.71 | Moderate levels | 4.71 | 5.46 | 5.46 | 0.62 | 0.62 | 0.04 | 0.04 | 83 | 16.39 | Very Poor | Monitoring recommended
Jiangsu | Nanjing | Valid | Nanjing_Station_9 | 43.5075 | 100.5858 | 2023-03-02 | 15.4 | 7.77 | Moderate levels | 6.43 | 467.79 | Moderate levels | 23.95 | Low levels | 1.82 | Low levels | 0.026 | High levels | 0.71 | 0.71 | Very high levels | 0.126 | 0.126 | Very high levels | 3.68 | Moderate levels | 32.7 | Moderate levels | 3.68 | 4.59 | 4.59 | 0.21 | 0.21 | 0.16 | 0.16 | 95 | 89.71 | Good | Monitoring recommended
Shanghai | Shanghai | Valid | Shanghai_Station_4 | 42.0641 | 101.8059 | 2023-07-29 | 27.55 | 7.13 | Moderate levels | 9.17 | 486.28 | Moderate levels | 23.67 | Low levels | 2.7 | Low levels | 0.037 | High levels | 0.58 | 0.58 | High levels | 0.067 | 0.067 | Very high levels | 3.09 | Moderate levels | 32.64 | Moderate levels | 3.47 | 8.67 | 8.67 | 0.01 | 0.01 | 0.13 | 0.13 | 111 | 1.38 | Moderate | No remark
Jiangsu | Suzhou | Valid | Suzhou_Station_4 | 27.5626 | 115.9762 | 2023-10-29 | 18.67 | 7.28 | High levels | 11.73 | 285.86 | Moderate levels | 23 | Low levels | 1.91 | Low levels | 0.026 | Moderate levels | 0.46 | 0.46 | High levels | 0.064 | 0.064 | Very high levels | 3.17 | Moderate levels | 32.53 | Moderate levels | 3.68 | 5.28 | 5.28 | 0.67 | 0.67 | 0.07 | 0.07 | 83 | 9.19 | Good | Monitoring recommended
Shandong | Qingdao | Valid | Qingdao_Station_10 | 41.3641 | 124.4012 | 2023-07-25 | 18.22 | 7.18 | Moderate levels | 8.11 | 576.3 | Moderate levels | 22.92 | Low levels | 2.23 | Low levels | 0.007 | High levels | 0.78 | 0.78 | High levels | 0.076 | 0.076 | High levels | 2.94 | Moderate levels | 32.44 | Moderate levels | 3.78 | 6.48 | 6.48 | 0.6 | 0.6 | 0.03 | 0.03 | 104 | 48.66 | Good | High pollution spike detected
Yunnan | Dali | Valid | Dali_Station_10 | 20.0677 | 104.273 | 2023-03-24 | 22.29 | 7.68 | High levels | 10.4 | 471.45 | Moderate levels | 22.89 | Low levels | 1.76 | Low levels | 0.009 | High levels | 0.65 | 0.65 | Very high levels | 0.161 | 0.161 | Very high levels | 3.46 | Moderate levels | 32.43 | Moderate levels | 3.54 | 6.19 | 6.19 | 0.26 | 0.26 | 0.09 | 0.09 | 103 | 33.38 | Very Poor | Monitoring recommended
Jiangsu | Suzhou | Valid | Suzhou_Station_3 | 29.8673 | 111.7358 | 2023-05-07 | 16.82 | 6.72 | High levels | 11.74 | 414.91 | Moderate levels | 22.83 | Low levels | 2.01 | Low levels | 0.017 | High levels | 0.59 | 0.59 | Very high levels | 0.105 | 0.105 | High levels | 2.6 | Moderate levels | 32.3 | Moderate levels | 4.74 | 5.25 | 5.25 | 0.4 | 0.4 | 0.15 | 0.15 | 92 | 50.44 | Moderate | Requires attention
Shandong | Qingdao | Valid | Qingdao_Station_5 | 27.744 | 114.5812 | 2023-07-18 | 16.11 | 6.43 | Moderate levels | 9.37 | 475.61 | Moderate levels | 22.82 | Low levels | 1.96 | Low levels | 0.035 | High levels | 0.82 | 0.82 | Moderate levels | 0.034 | 0.034 | High levels | 2.78 | Moderate levels | 32.17 | Moderate levels | 3.31 | 8.24 | 8.24 | 0.7 | 0.7 | 0.16 | 0.16 | 90 | 72.85 | Poor | No remark
Hubei | Wuhan | Valid | Wuhan_Station_8 | 26.2436 | 119.888 | 2023-09-10 | 14.29 | 7.84 | Moderate levels | 7.7 | 591.32 | Moderate levels | 22.8 | Low levels | 1.98 | Low levels | 0.024 | Moderate levels | 0.39 | 0.39 | Moderate levels | 0.04 | 0.04 | Very high levels | 3.13 | Moderate levels | 32.09 | High levels | 5.43 | 7.38 | 7.38 | 0.43 | 0.43 | 0.06 | 0.06 | 108 | 8.83 | Excellent | Monitoring recommended
Yunnan | Dali | Valid | Dali_Station_7 | 34.1487 | 100.2283 | 2023-04-04 | 18.47 | 6.91 | Moderate levels | 7.6 | 534.76 | Moderate levels | 22.68 | Low levels | 2.19 | Low levels | 0.013 | High levels | 0.62 | 0.62 | Very high levels | 0.102 | 0.102 | Very high levels | 3.44 | Moderate levels | 31.88 | Moderate levels | 3.97 | 2.79 | 2.79 | 0.17 | 0.17 | 0.06 | 0.06 | 108 | 64.67 | Moderate | High pollution spike detected
Beijing | Beijing | Valid | Beijing_Station_3 | 21.1991 | 104.8867 | 2023-07-14 | 16.58 | 7.33 | Moderate levels | 6.42 | 532.1 | Moderate levels | 22.67 | Low levels | 1.18 | Low levels | 0.032 | High levels | 0.61 | 0.61 | Very high levels | 0.162 | 0.162 | High levels | 2.87 | Moderate levels | 31.85 | Moderate levels | 4.31 | 3.49 | 3.49 | 0.44 | 0.44 | 0.02 | 0.02 | 96 | 95.84 | Good | No remark
Shandong | Qingdao | Valid | Qingdao_Station_9 | 44.5747 | 121.2266 | 2023-03-04 | 25.94 | 7.83 | High levels | 10.53 | 644.26 | Moderate levels | 22.59 | Low levels | 2.3 | Low levels | 0.007 | Moderate levels | 0.27 | 0.27 | Very high levels | 0.137 | 0.137 | Very high levels | 3.41 | Moderate levels | 31.84 | Moderate levels | 3.74 | 1.63 | 1.63 | 0.47 | 0.47 | 0.14 | 0.14 | 104 | 7.78 | Excellent | Requires attention
Shandong | Jinan | Valid | Jinan_Station_8 | 25.352 | 103.2944 | 2023-08-04 | 19.43 | 6.97 | Moderate levels | 7.25 | 634.49 | Moderate levels | 22.21 | Low levels | 2.16 | Low levels | 0.018 | High levels | 0.54 | 0.54 | Very high levels | 0.162 | 0.162 | High levels | 2.74 | Moderate levels | 31.7 | Moderate levels | 4.76 | 4.61 | 4.61 | 0.46 | 0.46 | 0.05 | 0.05 | 95 | 45.76 | Poor | High pollution spike detected
Jiangsu | Nanjing | Valid | Nanjing_Station_2 | 30.7605 | 109.054 | 2023-09-30 | 16.24 | 6.73 | Moderate levels | 7.59 | 527.87 | Moderate levels | 22.2 | Low levels | 2.59 | Low levels | 0.003 | High levels | 0.62 | 0.62 | Very high levels | 0.173 | 0.173 | Very high levels | 3.47 | Moderate levels | 31.62 | Moderate levels | 3.54 | 6.78 | 6.78 | 0.48 | 0.48 | 0.07 | 0.07 | 99 | 34.67 | Good | High pollution spike detected
Yunnan | Kunming | Valid | Kunming_Station_3 | 33.5965 | 115.4221 | 2023-01-29 | 23.52 | 6.96 | Moderate levels | 7.45 | 463.83 | Moderate levels | 21.99 | Low levels | 1.16 | Low levels | 0.015 | High levels | 0.56 | 0.56 | Very high levels | 0.149 | 0.149 | Very high levels | 3.32 | Moderate levels | 31.56 | Moderate levels | 3.88 | 3.25 | 3.25 | 0.46 | 0.46 | 0.08 | 0.08 | 85 | 67.71 | Poor | Requires attention
Hubei | Wuhan | Valid | Wuhan_Station_3 | 27.7998 | 111.6246 | 2023-12-11 | 14.21 | 7.44 | Moderate levels | 5.15 | 362.99 | Moderate levels | 21.98 | Low levels | 1.88 | Low levels | 0.012 | High levels | 0.5 | 0.5 | Very high levels | 0.108 | 0.108 | High levels | 2.73 | Moderate levels | 31.45 | Moderate levels | 4.33 | 5.24 | 5.24 | 0.36 | 0.36 | 0.11 | 0.11 | 97 | 10.66 | Very Poor | Monitoring recommended
Shanghai | Shanghai | Valid | Shanghai_Station_1 | 20.5119 | 103.6676 | 2023-04-26 | 17.92 | 7.35 | Moderate levels | 8.47 | 505.65 | Moderate levels | 21.68 | Low levels | 1.79 | Low levels | 0.037 | High levels | 0.51 | 0.51 | Moderate levels | 0.039 | 0.039 | High levels | 2.5 | Moderate levels | 31.41 | Moderate levels | 3.58 | 0.84 | 0.84 | 0.38 | 0.38 | 0.01 | 0.01 | 96 | 23.79 | Good | Requires attention
Jiangsu | Suzhou | Valid | Suzhou_Station_5 | 22.6424 | 120.5167 | 2023-09-04 | 24.72 | 7.28 | Moderate levels | 9.82 | 571.65 | Moderate levels | 21.66 | Low levels | 1.76 | Low levels | 0.037 | Moderate levels | 0.29 | 0.29 | Very high levels | 0.148 | 0.148 | Very high levels | 3.2 | Moderate levels | 31.21 | Moderate levels | 4.3 | 6.37 | 6.37 | 0.17 | 0.17 | 0.14 | 0.14 | 113 | 89.98 | Excellent | Monitoring recommended
Hubei | Yichang | Valid | Yichang_Station_4 | 37.6718 | 120.5763 | 2023-11-01 | 17.79 | 6.93 | Moderate levels | 6.88 | 349.23 | Moderate levels | 21.63 | Low levels | 2.46 | Low levels | 0.001 | Low levels | 0.03 | 0.03 | Very high levels | 0.142 | 0.142 | High levels | 2.79 | Moderate levels | 31.02 | Moderate levels | 3.91 | 3 | 3 | 0.84 | 0.84 | 0.13 | 0.13 | 97 | 13.14 | Excellent | High pollution spike detected
Yunnan | Kunming | Valid | Kunming_Station_5 | 30.3503 | 100.5832 | 2023-10-20 | 24.31 | 6.29 | Moderate levels | 5.7 | 216.09 | Moderate levels | 21.26 | Low levels | 1.52 | Low levels | 0.008 | High levels | 0.67 | 0.67 | High levels | 0.098 | 0.098 | Very high levels | 3.46 | Moderate levels | 31.02 | Moderate levels | 3.23 | 2.54 | 2.54 | 0.54 | 0.54 | 0.16 | 0.16 | 100 | 1.6 | Poor | Monitoring recommended
Hubei | Wuhan | Valid | Wuhan_Station_6 | 43.2475 | 121.8703 | 2023-01-11 | 21.75 | 6.95 | Moderate levels | 8.11 | 409.25 | Moderate levels | 21 | Low levels | 1.19 | Low levels | 0.03 | Moderate levels | 0.47 | 0.47 | Very high levels | 0.116 | 0.116 | High levels | 2.97 | Moderate levels | 30.98 | Moderate levels | 3.2 | 3.8 | 3.8 | 0.52 | 0.52 | 0.13 | 0.13 | 103 | 8.12 | Poor | No remark
Shanghai | Shanghai | Valid | Shanghai_Station_7 | 39.2375 | 118.6789 | 2023-11-15 | 25.48 | 7.31 | Moderate levels | 5.2 | 473.92 | Moderate levels | 20.76 | Low levels | 2.02 | Low levels | 0.016 | Moderate levels | 0.37 | 0.37 | Very high levels |  | -0.01 | Very high levels | 4.04 | Moderate levels | 30.98 | Moderate levels | 4.63 | 2.93 | 2.93 | 1.05 | 1.05 | 0.03 | 0.03 | 93 | 51.61 | Excellent | High pollution spike detected
Hubei | Yichang | Valid | Yichang_Station_6 | 21.5172 | 104.8592 | 2023-02-24 | 26.54 | 6.93 | Moderate levels | 5.93 | 341.14 | Moderate levels | 20.68 | Low levels | 1.8 | Low levels | 0.014 | Moderate levels | 0.31 | 0.31 | Very high levels | 0.178 | 0.178 | Very high levels | 3.3 | Moderate levels | 30.96 | Low levels | 2.39 | 5.63 | 5.63 | 0.41 | 0.41 | 0.1 | 0.1 | 98 | 18.2 | Excellent | No remark
Hubei | Yichang | Valid | Yichang_Station_5 | 39.5765 | 114.2853 | 2023-12-22 | 19.8 | 7.1 | High levels | 11.18 | 742.44 | Moderate levels | 20.65 | Low levels | 1.67 | Low levels | 0.017 | Moderate levels | 0.44 | 0.44 | Moderate levels | 0.034 | 0.034 | Very high levels | 3.12 | Moderate levels | 30.88 | High levels | 5.02 | 0.95 | 0.95 | 0.56 | 0.56 | 0.11 | 0.11 | 103 | 29.09 | Moderate | Requires attention
Shandong | Qingdao | Valid | Qingdao_Station_6 | 29.6998 | 115.1407 | 2023-04-17 | 21.13 | 7.23 | Moderate levels | 9.01 | 719.6 | Moderate levels | 20.46 | Low levels | 1.98 | Low levels | 0.009 | High levels | 0.55 | 0.55 | Moderate levels | 0.042 | 0.042 | Very high levels | 3.19 | Moderate levels | 30.87 | Moderate levels | 3.8 | 4.81 | 4.81 | 0.78 | 0.78 | 0.16 | 0.16 | 110 | 48.58 | Excellent | Requires attention
Zhejiang | Ningbo | Valid | Ningbo_Station_3 | 38.7432 | 113.0511 | 2023-05-03 | 18.75 | 6.27 | Moderate levels | 9.74 | 549.67 | Moderate levels | 20.42 | Low levels | 2.31 | Low levels | 0.044 | Moderate levels | 0.16 | 0.16 | Moderate levels | 0.049 | 0.049 | Very high levels | 3.28 | Moderate levels | 30.86 | Moderate levels | 3.29 | 9.87 | 9.87 | 0.53 | 0.53 | 0 | 0 | 85 | 42.95 | Very Poor | Requires attention
Shandong | Jinan | Valid | Jinan_Station_10 | 38.5796 | 107.6682 | 2023-02-25 | 14.56 | 6.66 | Moderate levels | 6.59 | 473.94 | Moderate levels | 20.11 | Low levels | 2.09 | Low levels | 0.005 | High levels | 0.58 | 0.58 | Very high levels | 0.155 | 0.155 | Very high levels | 3.33 | Moderate levels | 30.79 | Low levels | 2.06 | 5.25 | 5.25 | 0.23 | 0.23 | 0.09 | 0.09 | 104 | 10.33 | Good | No remark
Henan | Zhengzhou | Valid | Zhengzhou_Station_4 | 32.8812 | 120.6134 | 2023-10-23 | 15.42 | 7 | Moderate levels | 7.01 | 472.78 | Moderate levels | 20.01 | Low levels | 2.4 | Low levels | 0.023 | Moderate levels | 0.34 | 0.34 | Very high levels | 0.151 | 0.151 | High levels | 2.05 | Moderate levels | 30.76 | High levels | 5.89 | 8.45 | 8.45 | 0.4 | 0.4 | 0.11 | 0.11 | 108 | 2.62 | Excellent | Requires attention
Guangdong | Shenzhen | Valid | Shenzhen_Station_4 | 32.886 | 102.0083 | 2023-11-12 | 23.29 | 6.2 | Moderate levels | 7.43 | 393.56 | Moderate levels | 19.96 | Low levels | 2.54 | Low levels | 0.016 | High levels | 0.72 | 0.72 | High levels | 0.08 | 0.08 | Very high levels | 3.07 | Moderate levels | 30.75 | Moderate levels | 4.12 | 4.85 | 4.85 | 0.53 | 0.53 | 0.08 | 0.08 | 103 | 24.03 | Poor | No remark
Beijing | Beijing | Valid | Beijing_Station_5 | 32.8844 | 114.695 | 2023-04-16 | 17.77 | 6.67 | Moderate levels | 9.94 | 595.11 | Moderate levels | 19.91 | Low levels | 1.65 | Low levels | 0.013 | Moderate levels | 0.29 | 0.29 | Very high levels | 0.127 | 0.127 | High levels | 2.95 | Moderate levels | 30.61 | Low levels | 2.47 | 3.26 | 3.26 | 0.5 | 0.5 | 0.13 | 0.13 | 102 | 65.39 | Poor | Requires attention
Yunnan | Kunming | Valid | Kunming_Station_3 | 38.0851 | 120.558 | 2023-06-07 | 21.73 | 8.26 | Low levels | 4.32 | 496.77 | Moderate levels | 19.71 | Low levels | 2.03 | Low levels | 0.016 | Moderate levels | 0.32 | 0.32 | High levels | 0.097 | 0.097 | Very high levels | 3.43 | Moderate levels | 30.6 | Moderate levels | 4.58 |  | -0.02 | 0.49 | 0.49 | 0.1 | 0.1 | 102 | 59.69 | Moderate | Monitoring recommended
Beijing | Beijing | Valid | Beijing_Station_5 | 38.7947 | 118.1312 | 2023-06-05 | 20.18 | 7.55 | Moderate levels | 5.42 | 639.85 | Moderate levels | 19.63 | Low levels | 1.71 | Low levels | 0.029 | High levels | 0.56 | 0.56 | Very high levels | 0.101 | 0.101 | Very high levels | 3.53 | Moderate levels | 30.6 | Low levels | 2.84 | 7 | 7 | 0.41 | 0.41 | 0.14 | 0.14 | 111 | 19.96 | Excellent | No remark
Shanghai | Shanghai | Valid | Shanghai_Station_5 | 26.8595 | 102.2816 | 2023-10-20 | 23.92 | 6.53 | Moderate levels | 6 | 552.02 | Moderate levels | 19.61 | Low levels | 2.11 | Low levels | 0.024 | High levels | 0.58 | 0.58 | Very high levels | 0.177 | 0.177 | Very high levels | 3.06 | Moderate levels | 30.49 | Moderate levels | 4.88 | 6.82 | 6.82 | 0.52 | 0.52 | 0.08 | 0.08 | 104 | 41.04 | Good | Monitoring recommended
Sichuan | Mianyang | Valid | Mianyang_Station_9 | 44.4035 | 109.923 | 2023-07-13 | 26.14 | 7.56 | Moderate levels | 7.14 | 371.69 | Moderate levels | 19.58 | Low levels | 1.78 | Low levels | 0.008 | High levels | 0.56 | 0.56 | High levels | 0.094 | 0.094 | High levels | 2.68 | Moderate levels | 30.43 | Low levels | 1.57 | 3.27 | 3.27 | 0.38 | 0.38 | 0.03 | 0.03 | 101 | 76.17 | Good | No remark
Zhejiang | Ningbo | Valid | Ningbo_Station_3 | 40.7336 | 120.9214 | 2023-12-30 | 15.49 | 7.48 | Moderate levels | 8.77 | 575.84 | Moderate levels | 19.55 | Low levels | 2.82 | Low levels | 0.015 | Moderate levels | 0.47 | 0.47 | Moderate levels | 0.027 | 0.027 | Very high levels | 3.27 | Moderate levels | 30.38 | Moderate levels | 4.94 | 9.42 | 9.42 | 0.42 | 0.42 | 0.03 | 0.03 | 101 | 65.39 | Excellent | Monitoring recommended
Henan | Luoyang | Valid | Luoyang_Station_5 | 35.9089 | 114.7819 | 2023-08-29 | 16.38 | 6.63 | Moderate levels | 8.05 | 489.78 | Moderate levels | 19.48 | Low levels | 2.16 | Low levels | 0.014 | Moderate levels | 0.47 | 0.47 | Moderate levels | 0.046 | 0.046 | Very high levels | 3.43 | Moderate levels | 30.34 | Moderate levels | 3.36 | 7.45 | 7.45 | 0.33 | 0.33 | 0.07 | 0.07 | 99 | 34.07 | Very Poor | Requires attention
Beijing | Beijing | Valid | Beijing_Station_7 | 31.3874 | 111.7772 | 2023-12-14 | 18.36 | 6.75 | Moderate levels | 8.74 | 487.12 | Moderate levels | 19.35 | Low levels | 2.1 | Low levels | 0.016 | High levels | 0.98 | 0.98 | Very high levels | 0.162 | 0.162 | High levels | 2.73 | Moderate levels | 30.26 | Moderate levels | 4.93 | 2.81 | 2.81 | 0.68 | 0.68 | 0.12 | 0.12 | 114 | 32.56 | Very Poor | No remark
Henan | Luoyang | Valid | Luoyang_Station_1 | 23.3178 | 120.5904 | 2023-11-16 | 18.28 | 6.81 | Moderate levels | 6.04 | 304.27 | Moderate levels | 19.25 | Low levels | 2 | Low levels | 0.012 | High levels | 0.56 | 0.56 | Moderate levels | 0.036 | 0.036 | Very high levels | 3.42 | Moderate levels | 30.18 | Moderate levels | 3.16 | 7.43 | 7.43 | 0.42 | 0.42 | 0.18 | 0.18 | 99 | 1.84 | Very Poor | High pollution spike detected
Jiangsu | Nanjing | Valid | Nanjing_Station_10 | 21.1406 | 104.3681 | 2023-07-20 | 22.47 | 6.58 | Moderate levels | 7.24 | 575.08 | Moderate levels | 19.22 | Low levels | 2.54 | Low levels | 0.014 | High levels | 0.54 | 0.54 | High levels | 0.072 | 0.072 | High levels | 2.95 | Moderate levels | 30.17 | Moderate levels | 4.51 | 5.45 | 5.45 | 0.78 | 0.78 |  | -0.03 | 79 | 29.77 | Excellent | Monitoring recommended
Yunnan | Kunming | Valid | Kunming_Station_10 | 44.1234 | 118.9611 | 2023-10-29 | 20.94 | 7.25 | Moderate levels | 8.79 | 638.43 | Moderate levels | 19.18 | Low levels | 1.58 | Low levels | 0.013 | High levels | 0.54 | 0.54 | Very high levels | 0.123 | 0.123 | High levels | 2.81 | Moderate levels | 30.08 | Moderate levels | 4.94 | 0.83 | 0.83 | 0.48 | 0.48 | 0.05 | 0.05 | 99 | 63.47 | Moderate | Requires attention
Shanghai | Shanghai | Valid | Shanghai_Station_5 | 20.5665 | 118.0738 | 2023-04-18 | 17.31 | 7.76 | Moderate levels | 7.75 | 707.12 | Moderate levels | 19.15 | Low levels | 1.58 | Low levels | 0.005 | High levels | 0.76 | 0.76 | Moderate levels | 0.033 | 0.033 | Very high levels | 3.29 | Moderate levels | 30.07 | Low levels | 2.85 | 4.54 | 4.54 | 0.77 | 0.77 | 0.08 | 0.08 | 114 | 5.99 | Poor | No remark
Hubei | Wuhan | Valid | Wuhan_Station_5 | 27.6378 | 104.924 | 2023-02-24 | 20.56 | 6.13 | High levels | 12.88 | 453.19 | Moderate levels | 18.88 | Low levels | 2.19 | Low levels | 0.018 | High levels | 0.54 | 0.54 | High levels | 0.065 | 0.065 | Very high levels | 3.03 | Moderate levels | 30.05 | Moderate levels | 3.1 | 6.07 | 6.07 | 0.36 | 0.36 | 0.09 | 0.09 | 101 | 94.12 | Very Poor | High pollution spike detected
Zhejiang | Hangzhou | Valid | Hangzhou_Station_1 | 32.1053 | 109.3976 | 2023-03-16 | 17.59 | 6.7 | Moderate levels | 7.82 | 391.03 | Moderate levels | 18.87 | Low levels | 2.15 | Low levels | 0.003 | Moderate levels | 0.15 | 0.15 | High levels | 0.053 | 0.053 | Very high levels | 3.82 | Moderate levels | 30.04 | Moderate levels | 4.98 | 4.21 | 4.21 | 0.59 | 0.59 | 0.16 | 0.16 | 98 | 9.26 | Very Poor | Monitoring recommended
Sichuan | Chengdu | Valid | Chengdu_Station_1 | 32.3618 | 121.3629 | 2023-01-06 | 14.97 | 6.77 | Moderate levels | 8.35 | 496.38 | Moderate levels | 18.86 | Low levels | 1.58 | Low levels | 0.029 | High levels | 0.5 | 0.5 | Very high levels | 0.212 | 0.212 | High levels | 2.48 | Moderate levels | 30.03 | Moderate levels | 4.29 | 5.04 | 5.04 | 0.28 | 0.28 | 0.07 | 0.07 | 98 | 8.56 | Good | No remark
Sichuan | Mianyang | Valid | Mianyang_Station_4 | 21.4173 | 122.0118 | 2023-09-18 | 17.09 | 6.95 | High levels | 11.23 | 655.27 | Moderate levels | 18.74 | Low levels | 2.14 | Low levels | 0.024 | Moderate levels | 0.27 | 0.27 | Moderate levels | 0.042 | 0.042 | High levels | 2.67 | Moderate levels | 30 | Moderate levels | 3.45 | 7.63 | 7.63 | 0.36 | 0.36 | 0.05 | 0.05 | 90 | 21.68 | Excellent | No remark
Yunnan | Kunming | Valid | Kunming_Station_7 | 39.6879 | 121.5418 | 2023-12-28 | 18.63 | 6.98 | Moderate levels | 9.31 | 527.31 | Moderate levels | 18.67 | Low levels | 2.29 | Low levels | 0.025 | Moderate levels | 0.17 | 0.17 | Very high levels | 0.121 | 0.121 | High levels | 2.58 | Moderate levels | 29.96 | Moderate levels | 3.99 | 4.61 | 4.61 | 0.8 | 0.8 | 0.16 | 0.16 | 88 | 96.43 | Very Poor | Monitoring recommended
Beijing | Beijing | Valid | Beijing_Station_4 | 39.5798 | 113.6214 | 2023-10-16 | 12.32 | 7.54 | Moderate levels | 7.75 | 645.31 | Moderate levels | 18.62 | Low levels | 1.58 | Low levels | 0.018 | Moderate levels | 0.2 | 0.2 | High levels | 0.094 | 0.094 | High levels | 2.71 | Moderate levels | 29.94 | Moderate levels | 4.17 | 5.46 | 5.46 | 0.45 | 0.45 | 0.16 | 0.16 | 108 | 37.48 | Poor | Requires attention
Beijing | Beijing | Valid | Beijing_Station_10 | 24.6951 | 115.3628 | 2023-05-29 | 18.06 | 7.41 | Moderate levels | 9.92 | 332.69 | Moderate levels | 18.57 | Low levels | 1.68 | Low levels | 0.004 | High levels | 0.57 | 0.57 | Very high levels |  | -0.009 | Very high levels | 3.66 | Moderate levels | 29.93 | Low levels | 2.69 | 7.1 | 7.1 | 0.57 | 0.57 | 0.07 | 0.07 | 112 | 40.71 | Poor | Monitoring recommended
Henan | Zhengzhou | Valid | Zhengzhou_Station_6 | 24.3395 | 109.7935 | 2023-01-28 | 10.15 | 7.45 | Moderate levels | 5.58 | 573.08 | Moderate levels | 18.49 | Low levels | 1.24 | Low levels | 0.02 | High levels | 0.54 | 0.54 | High levels | 0.091 | 0.091 | High levels | 2.23 | Moderate levels | 29.92 | Moderate levels | 4.55 | 10.27 | 10.27 | 0.34 | 0.34 | 0.15 | 0.15 | 96 | 94.65 | Moderate | Requires attention
Hubei | Yichang | Valid | Yichang_Station_9 | 32.2352 | 106.1489 | 2023-01-13 | 24.44 | 7.44 | Low levels | 4.9 | 579.5 | Moderate levels | 18.34 | Low levels | 2.71 | Low levels | 0.023 | Moderate levels | 0.37 | 0.37 | Moderate levels | 0.042 | 0.042 | High levels | 1.53 | Moderate levels | 29.87 | Moderate levels | 3.16 | 6.93 | 6.93 | 0.32 | 0.32 | 0.11 | 0.11 | 90 | 42.01 | Good | Requires attention
Hubei | Wuhan | Valid | Wuhan_Station_3 | 26.1261 | 123.5315 | 2023-06-15 | 22.85 | 6.83 | Moderate levels | 6.96 | 585.32 | Moderate levels | 18.32 | Low levels | 1.05 | Low levels | 0.023 | Moderate levels | 0.38 | 0.38 | High levels | 0.091 | 0.091 | High levels | 2.64 | Moderate levels | 29.87 | Low levels | 2.44 | 10.67 | 10.67 | 0.42 | 0.42 | 0.11 | 0.11 | 90 | 73.82 | Poor | High pollution spike detected
Guangdong | Shenzhen | Valid | Shenzhen_Station_5 | 21.0935 | 109.3849 | 2023-11-07 | 30.09 | 6.41 | High levels | 10.38 | 607.09 | Moderate levels | 18.3 | Low levels | 1.64 | Low levels | 0.023 | High levels | 0.72 | 0.72 | Very high levels | 0.147 | 0.147 | Very high levels | 3.08 | Moderate levels | 29.87 | Moderate levels | 4.53 | 7.64 | 7.64 | 0.54 | 0.54 | 0.08 | 0.08 | 106 | 12.46 | Good | Monitoring recommended
Hubei | Wuhan | Valid | Wuhan_Station_7 | 34.5023 | 106.6241 | 2023-03-26 | 19.27 | 6.94 | Moderate levels | 8.82 | 409.67 | Moderate levels | 18.21 | Low levels | 2.23 | Low levels | 0.026 | High levels | 0.93 | 0.93 | High levels | 0.052 | 0.052 | Very high levels | 3.07 | Moderate levels | 29.85 | High levels | 6.18 | 4.27 | 4.27 | 0.9 | 0.9 | 0.14 | 0.14 | 103 | 64.28 | Poor | Requires attention
Henan | Luoyang | Valid | Luoyang_Station_1 | 39.5086 | 106.8256 | 2023-09-11 | 26.22 | 6.48 | Moderate levels | 6.62 | 590.76 | Moderate levels | 18.14 | Moderate levels | 3.33 | Low levels | 0.023 | Moderate levels | 0.32 | 0.32 | Very high levels | 0.147 | 0.147 | High levels | 2.55 | Moderate levels | 29.84 | Moderate levels | 3.59 | 6.72 | 6.72 | 0.49 | 0.49 | 0.02 | 0.02 | 94 | 61.64 | Poor | Monitoring recommended
Hubei | Yichang | Valid | Yichang_Station_7 | 32.9749 | 100.2438 | 2023-05-20 | 23.75 | 6.16 | Moderate levels | 7.5 | 558.37 | Moderate levels | 18.14 | Low levels | 2.39 | Low levels | 0.028 | Moderate levels | 0.44 | 0.44 | High levels | 0.079 | 0.079 | Very high levels | 3.16 | Moderate levels | 29.84 | Moderate levels | 3.77 | 4.1 | 4.1 | 0.74 | 0.74 | 0.1 | 0.1 | 106 | 49.6 | Very Poor | Monitoring recommended
Jiangsu | Suzhou | Valid | Suzhou_Station_8 | 27.5381 | 124.4329 | 2023-02-04 | 15.57 | 7.13 | High levels | 10.1 | 417.08 | Moderate levels | 17.99 | Low levels | 1.43 | Low levels | 0.028 | Moderate levels | 0.49 | 0.49 | Very high levels | 0.13 | 0.13 | High levels | 2.58 | Moderate levels | 29.83 | Moderate levels | 4.25 | 4.16 | 4.16 | 0.63 | 0.63 | 0.14 | 0.14 | 90 | 1.07 | Good | Monitoring recommended
Jiangsu | Nanjing | Valid | Nanjing_Station_3 | 41.1937 | 120.2119 | 2023-10-07 | 22.17 | 7.01 | Low levels | 3.23 | 661 | Moderate levels | 17.78 | Low levels | 2.22 | Low levels | 0.015 | High levels | 0.6 | 0.6 | Very high levels | 0.143 | 0.143 | High levels | 2.63 | Moderate levels | 29.78 | High levels | 5.32 | 6.58 | 6.58 | 0.43 | 0.43 | 0.07 | 0.07 | 90 | 68 | Excellent | Requires attention
Zhejiang | Hangzhou | Valid | Hangzhou_Station_9 | 28.6067 | 122.866 | 2023-06-22 | 19.33 | 6.64 | Moderate levels | 5.79 | 525.96 | Moderate levels | 17.77 | Low levels | 2.21 | Low levels | 0.023 | High levels | 0.6 | 0.6 | Very high levels | 0.149 | 0.149 | Very high levels | 3.69 | Moderate levels | 29.76 | Moderate levels | 4.02 | 3.92 | 3.92 | 0.25 | 0.25 | 0.12 | 0.12 | 93 | 46.83 | Very Poor | Monitoring recommended
Beijing | Beijing | Valid | Beijing_Station_2 | 32.2666 | 120.9244 | 2023-04-04 | 22.77 | 6.02 | Moderate levels | 6.28 | 261.13 | Moderate levels | 17.7 | Low levels | 1.34 | Low levels | 0.022 | High levels | 0.6 | 0.6 | Low levels | 0.018 | 0.018 | Very high levels | 3.04 | Moderate levels | 29.75 | High levels | 5.26 | 6.05 | 6.05 | 0.58 | 0.58 | 0.1 | 0.1 | 92 | 24.77 | Poor | Requires attention
Jiangsu | Suzhou | Valid | Suzhou_Station_2 | 31.5922 | 104.3608 | 2023-08-08 | 20.36 | 7.05 | Moderate levels | 8.67 | 464.96 | Moderate levels | 17.68 | Low levels | 1.31 | Low levels | 0.029 | Moderate levels | 0.17 | 0.17 | Very high levels | 0.155 | 0.155 | Very high levels | 3.25 | Moderate levels | 29.75 | Moderate levels | 4.18 | 6.31 | 6.31 | 0.64 | 0.64 | 0.06 | 0.06 | 94 | 39.18 | Poor | No remark
Sichuan | Mianyang | Valid | Mianyang_Station_9 | 37.1891 | 109.0711 | 2023-05-01 | 19.16 | 6.27 | Moderate levels | 8.08 | 536.53 | Moderate levels | 17.67 | Low levels | 2.27 | Low levels | 0.03 | Moderate levels | 0.23 | 0.23 | Moderate levels | 0.049 | 0.049 | High levels | 2.54 | Moderate levels | 29.7 | Moderate levels | 4.63 | 6.45 | 6.45 | 0.73 | 0.73 | 0.05 | 0.05 | 100 | 41.3 | Very Poor | No remark
Zhejiang | Hangzhou | Valid | Hangzhou_Station_8 | 26.3056 | 118.8803 | 2023-04-01 | 17.76 | 6.8 | Moderate levels | 8.19 | 338.53 | Moderate levels | 17.53 | Low levels | 2.36 | Low levels | 0.012 | High levels | 0.6 | 0.6 | High levels | 0.089 | 0.089 | High levels | 2.61 | Moderate levels | 29.65 | Moderate levels | 4.57 | 6.04 | 6.04 | 0.31 | 0.31 | 0.04 | 0.04 | 119 | 4.22 | Good | High pollution spike detected
Jiangsu | Nanjing | Valid | Nanjing_Station_7 | 40.544 | 115.3581 | 2023-05-15 | 13.83 | 7.35 | High levels | 10.69 | 540.46 | Moderate levels | 17.5 | Low levels | 2.9 | Low levels | 0.01 | High levels | 0.59 | 0.59 | High levels | 0.065 | 0.065 | Very high levels | 3.07 | Moderate levels | 29.61 | Moderate levels | 4.88 | 3.7 | 3.7 | 0.36 | 0.36 | 0.1 | 0.1 | 117 | 58.48 | Moderate | Monitoring recommended
Henan | Zhengzhou | Valid | Zhengzhou_Station_8 | 26.7962 | 105.4862 | 2023-01-07 | 19.69 | 6.26 | Moderate levels | 8.22 | 424.4 | Moderate levels | 17.46 | Low levels | 1.77 | Low levels | 0.019 | High levels | 0.54 | 0.54 | Very high levels | 0.114 | 0.114 | Very high levels | 3.52 | Moderate levels | 29.61 | Moderate levels | 3.2 | 5.88 | 5.88 | 0.47 | 0.47 | 0.12 | 0.12 | 105 | 63.66 | Good | Requires attention
Shanghai | Shanghai | Valid | Shanghai_Station_10 | 21.1536 | 106.9232 | 2023-09-26 | 16.62 | 6.74 | Moderate levels | 6.38 | 678.5 | Moderate levels | 17.46 | Low levels | 1.77 | Low levels | 0.009 | High levels | 0.75 | 0.75 | Very high levels | 0.154 | 0.154 | Very high levels | 3.28 | Moderate levels | 29.58 | Moderate levels | 4.01 | 6.26 | 6.26 | 0.18 | 0.18 | 0.08 | 0.08 | 85 | 31.49 | Poor | Requires attention
Hubei | Wuhan | Valid | Wuhan_Station_1 | 33.7238 | 108.3159 | 2023-10-07 | 17.2 | 7.31 | Moderate levels | 8.04 | 455.24 | Moderate levels | 17.46 | Low levels | 2.34 | Low levels | 0.028 | High levels | 0.93 | 0.93 | Very high levels | 0.121 | 0.121 | High levels | 2.97 | Moderate levels | 29.57 | High levels | 5.11 | 5.61 | 5.61 | 0.55 | 0.55 | 0 | 0 | 90 | 21.02 | Very Poor | High pollution spike detected
Sichuan | Mianyang | Valid | Mianyang_Station_6 | 26.4856 | 113.9927 | 2023-09-03 | 20.47 | 6.33 | High levels | 10.54 | 503 | Moderate levels | 17.44 | Low levels | 2.11 | Low levels | 0.027 | Moderate levels | 0.49 | 0.49 | High levels | 0.086 | 0.086 | High levels | 2.88 | Moderate levels | 29.48 | High levels | 5.78 | 3.32 | 3.32 | 0.6 | 0.6 | 0.09 | 0.09 | 97 | 98.23 | Good | No remark
Guangdong | Shenzhen | Valid | Shenzhen_Station_6 | 41.7896 | 120.497 | 2023-08-16 | 25.68 | 6.98 | Moderate levels | 8.71 | 434.25 | Moderate levels | 17.42 | Low levels | 2.02 | Low levels | 0.021 | High levels | 0.52 | 0.52 | High levels | 0.097 | 0.097 | Very high levels | 3.57 | Moderate levels | 29.47 | Low levels | 2.31 | 3.89 | 3.89 | 0.06 | 0.06 | 0.12 | 0.12 | 112 | 53.01 | Good | No remark
Beijing | Beijing | Valid | Beijing_Station_1 | 43.1377 | 121.9295 | 2023-05-11 | 23.2 | 6.89 | High levels | 12.64 | 523.08 | Moderate levels | 17.33 | Low levels | 1.67 | Low levels | 0.032 | Moderate levels | 0.46 | 0.46 | Very high levels | 0.193 | 0.193 | Very high levels | 3.15 | Moderate levels | 29.42 | Moderate levels | 3.93 | 2.77 | 2.77 | 0.56 | 0.56 | 0.09 | 0.09 | 109 | 60.36 | Good | Requires attention
Yunnan | Kunming | Valid | Kunming_Station_8 | 30.0368 | 101.885 | 2023-07-02 | 10.7 | 7.75 | High levels | 10.15 | 511.41 | Moderate levels | 17.3 | Low levels | 1.78 | Low levels | 0.034 | Moderate levels | 0.4 | 0.4 | Very high levels | 0.165 | 0.165 | Very high levels | 3.39 | Moderate levels | 29.42 | Moderate levels | 3.57 | 1.33 | 1.33 | 0.46 | 0.46 | 0.03 | 0.03 | 98 | 97.66 | Excellent | High pollution spike detected
Sichuan | Chengdu | Valid | Chengdu_Station_2 | 37.7551 | 117.2046 | 2023-09-20 | 13.17 | 7 | Moderate levels | 8.47 | 399.59 | Moderate levels | 17.25 | Low levels | 1.45 | Low levels | 0.031 | Moderate levels | 0.44 | 0.44 | High levels | 0.097 | 0.097 | High levels | 2.34 | Moderate levels | 29.4 | Moderate levels | 4.22 | 6.32 | 6.32 | 0.2 | 0.2 | 0.07 | 0.07 | 116 | 32.69 | Moderate | No remark
Shandong | Jinan | Valid | Jinan_Station_4 | 21.2344 | 119.9347 | 2023-01-14 | 13.61 | 6.46 | Moderate levels | 8.47 | 711.68 | Moderate levels | 17.22 | Low levels | 1.97 | Low levels | 0.022 | High levels | 0.5 | 0.5 | High levels | 0.051 | 0.051 | Very high levels | 3.73 | Moderate levels | 29.4 | Moderate levels | 4.55 | 6.2 | 6.2 | 0.53 | 0.53 | 0.15 | 0.15 | 86 | 49.98 | Moderate | Monitoring recommended
Jiangsu | Suzhou | Valid | Suzhou_Station_6 | 39.3193 | 114.406 | 2023-03-09 | 22.77 | 7.21 | Moderate levels | 9.18 | 625.93 | Moderate levels | 17.22 | Low levels | 1.6 | Low levels | 0.035 | High levels | 0.59 | 0.59 | Very high levels | 0.145 | 0.145 | Very high levels | 3.17 | Moderate levels | 29.39 | Moderate levels | 3.68 | 5.99 | 5.99 | 0.76 | 0.76 | 0.07 | 0.07 | 100 | 34.64 | Good | High pollution spike detected
Zhejiang | Hangzhou | Valid | Hangzhou_Station_7 | 33.3705 | 110.444 | 2023-11-09 | 26.64 | 6.87 | Moderate levels | 9.14 | 459.32 | Moderate levels | 17.18 | Low levels | 1.97 | Low levels | 0.021 | High levels | 0.54 | 0.54 | Very high levels | 0.121 | 0.121 | High levels | 2.38 | Moderate levels | 29.38 | Moderate levels | 3.93 | 6.15 | 6.15 | 0.8 | 0.8 | 0.1 | 0.1 | 93 | 77.53 | Very Poor | Monitoring recommended
Yunnan | Dali | Valid | Dali_Station_2 | 44.5782 | 115.8598 | 2023-05-16 | 16.5 | 7.11 | Moderate levels | 9.58 | 575.38 | Moderate levels | 17.03 | Low levels | 2.05 | Low levels | 0.025 | High levels | 0.59 | 0.59 | Very high levels | 0.111 | 0.111 | High levels | 2.62 | Moderate levels | 29.36 | Moderate levels | 3.97 | 6.06 | 6.06 | 0.55 | 0.55 |  | -0.01 | 107 | 88.72 | Very Poor | No remark
Sichuan | Chengdu | Valid | Chengdu_Station_4 | 42.2072 | 124.2434 | 2023-02-01 | 23.23 | 6.81 | Moderate levels | 7.4 | 672.79 | Moderate levels | 17.01 | Low levels | 2.1 | Low levels | 0.024 | High levels | 0.56 | 0.56 | Very high levels | 0.129 | 0.129 | High levels | 2.42 | Moderate levels | 29.32 | Moderate levels | 3.82 | 4.81 | 4.81 | 0.44 | 0.44 | 0.11 | 0.11 | 97 | 45.46 | Excellent | Monitoring recommended
Jiangsu | Nanjing | Valid | Nanjing_Station_8 | 24.5487 | 110.9396 | 2023-09-19 | 17.79 | 6.68 | Low levels | 4.55 | 582.16 | Moderate levels | 16.96 | Low levels | 2.73 | Low levels | 0.007 | Moderate levels | 0.46 | 0.46 | High levels | 0.1 | 0.1 | High levels | 2.52 | Moderate levels | 29.25 | Moderate levels | 3.31 | 4.46 | 4.46 | 0.36 | 0.36 | 0.07 | 0.07 | 119 | 4.21 | Very Poor | Requires attention
Zhejiang | Ningbo | Valid | Ningbo_Station_9 | 21.3445 | 123.7796 | 2023-03-14 | 27.07 | 6.97 | Moderate levels | 6.86 | 471.26 | Moderate levels | 16.95 | Low levels | 2.71 | Low levels | 0.021 | High levels | 0.84 | 0.84 | Very high levels | 0.143 | 0.143 | Very high levels | 3.09 | Moderate levels | 29.18 | Moderate levels | 3.63 | 2.81 | 2.81 | 0.82 | 0.82 | 0.13 | 0.13 | 104 | 42.92 | Very Poor | High pollution spike detected
Yunnan | Kunming | Valid | Kunming_Station_6 | 26.1434 | 105.857 | 2023-07-11 | 22.96 | 7.17 | Moderate levels | 8.53 | 461.41 | Moderate levels | 16.91 | Low levels | 2.19 | Low levels | 0.019 | Moderate levels | 0.22 | 0.22 | Very high levels | 0.127 | 0.127 | Very high levels | 3.96 | Moderate levels | 29.18 | Moderate levels | 3.28 | 5.8 | 5.8 | 1.01 | 1.01 | 0.1 | 0.1 | 91 | 70.82 | Moderate | Monitoring recommended
Zhejiang | Ningbo | Valid | Ningbo_Station_10 | 41.2895 | 115.0722 | 2023-11-12 | 20.54 | 7.16 | Moderate levels | 5.46 | 380.5 | Moderate levels | 16.85 | Low levels | 1.64 | Low levels | 0.006 | High levels | 0.52 | 0.52 | Very high levels | 0.106 | 0.106 | Very high levels | 3.59 | Moderate levels | 29.15 | High levels | 5.91 | 2.95 | 2.95 | 0.62 | 0.62 | 0.14 | 0.14 | 107 | 15.02 | Moderate | No remark
Shandong | Jinan | Valid | Jinan_Station_10 | 43.0316 | 124.2021 | 2023-05-31 | 15.66 | 7.28 | Moderate levels | 9.5 | 440.25 | Moderate levels | 16.76 | Low levels | 2 | Low levels | 0.009 | Moderate levels | 0.33 | 0.33 | High levels | 0.079 | 0.079 | Very high levels | 3.15 | Moderate levels | 29.13 | Moderate levels | 3.52 | 5.92 | 5.92 | 0.17 | 0.17 | 0.15 | 0.15 | 102 | 8.69 | Excellent | No remark
Beijing | Beijing | Valid | Beijing_Station_8 | 43.744 | 117.5812 | 2023-04-12 | 17.44 | 7.29 | High levels | 11.39 | 485.52 | Moderate levels | 16.75 | Low levels | 2.15 | Low levels | 0.012 | High levels | 0.51 | 0.51 | Very high levels | 0.11 | 0.11 | Very high levels | 3.29 | Moderate levels | 29.1 | Low levels | 1.72 | 7.42 | 7.42 | 0.54 | 0.54 | 0.05 | 0.05 | 109 | 40.92 | Good | High pollution spike detected
Sichuan | Mianyang | Valid | Mianyang_Station_7 | 42.9956 | 100.5592 | 2023-02-07 | 25.28 | 7.93 | Moderate levels | 8.62 | 539.1 | Moderate levels | 16.74 | Low levels | 2.81 | Low levels | 0.028 | High levels | 0.53 | 0.53 | Very high levels | 0.107 | 0.107 | High levels | 3 | Moderate levels | 29.09 | Moderate levels | 4.61 | 4.26 | 4.26 | 0.61 | 0.61 | 0.12 | 0.12 | 87 | 42.49 | Poor | No remark
Beijing | Beijing | Valid | Beijing_Station_6 | 30.6016 | 114.8188 | 2023-01-26 | 21.12 | 7.01 | Moderate levels | 8.2 | 422.7 | Moderate levels | 16.69 | Moderate levels | 3.14 | Low levels | 0.024 | Moderate levels | 0.41 | 0.41 | Very high levels | 0.193 | 0.193 | Very high levels | 3.6 | Moderate levels | 29.08 | Moderate levels | 3.89 | 6.95 | 6.95 | 0.21 | 0.21 | 0.14 | 0.14 | 90 | 35.34 | Excellent | No remark
Zhejiang | Hangzhou | Valid | Hangzhou_Station_2 | 37.6917 | 122.1145 | 2023-07-25 | 23.63 | 6.98 | Moderate levels | 7.36 | 675.47 | Moderate levels | 16.6 | Low levels | 2.03 | Low levels | 0.007 | High levels | 0.77 | 0.77 | Very high levels | 0.137 | 0.137 | High levels | 2.8 | Moderate levels | 29.07 | Moderate levels | 4.37 | 7.74 | 7.74 | 0.34 | 0.34 | 0.12 | 0.12 | 104 | 70.45 | Excellent | No remark
Zhejiang | Ningbo | Valid | Ningbo_Station_1 | 25.0961 | 113.9642 | 2023-11-08 | 16.06 | 7.95 | High levels | 10.98 | 500.08 | Moderate levels | 16.58 | Low levels | 1.84 | Low levels | 0.023 | Moderate levels | 0.41 | 0.41 | Moderate levels | 0.03 | 0.03 | Very high levels | 3.04 | Moderate levels | 29.07 | Moderate levels | 3.17 | 3.57 | 3.57 | 0.45 | 0.45 | 0.18 | 0.18 | 96 | 18.27 | Excellent | No remark
Sichuan | Chengdu | Valid | Chengdu_Station_7 | 23.7463 | 103.8454 | 2023-03-12 | 18.24 | 7.09 | Moderate levels | 6.53 | 541.53 | Moderate levels | 16.5 | Low levels | 1.64 | Low levels | 0.018 | Moderate levels | 0.47 | 0.47 | Very high levels | 0.164 | 0.164 | Very high levels | 3.8 | Moderate levels | 29.06 | Moderate levels | 3.65 | 7.1 | 7.1 | 0.56 | 0.56 | 0.05 | 0.05 | 98 | 9.77 | Poor | Monitoring recommended
Shanghai | Shanghai | Valid | Shanghai_Station_1 | 37.7476 | 123.205 | 2023-12-23 | 18.01 | 6.98 | Moderate levels | 5.8 | 679.67 | Moderate levels | 16.48 | Low levels | 2.3 | Low levels | 0.009 | Moderate levels | 0.25 | 0.25 | High levels | 0.084 | 0.084 | Very high levels | 3.31 | Moderate levels | 29.05 | Moderate levels | 4.66 | 7.17 | 7.17 | 0.57 | 0.57 | 0.07 | 0.07 | 98 | 14.16 | Poor | Requires attention
Shandong | Jinan | Valid | Jinan_Station_4 | 40.6567 | 113.0803 | 2023-10-01 | 15.77 | 7.08 | Moderate levels | 8.37 | 563.62 | Moderate levels | 16.47 | Low levels | 1.46 | Low levels | 0.022 | High levels | 0.5 | 0.5 | High levels | 0.098 | 0.098 | Very high levels | 3.51 | Moderate levels | 29.04 | Moderate levels | 4.4 | 2.58 | 2.58 | 0.53 | 0.53 | 0.07 | 0.07 | 101 | 89.55 | Good | Requires attention
Guangdong | Shenzhen | Valid | Shenzhen_Station_1 | 39.7907 | 110.9975 | 2023-03-13 | 20.37 | 6.92 | High levels | 10.38 | 491.63 | Moderate levels | 16.45 | Low levels | 2.17 | Low levels | 0.017 | Moderate levels | 0.23 | 0.23 | Very high levels | 0.111 | 0.111 | Very high levels | 3.05 | Moderate levels | 29.03 | Moderate levels | 3.14 | 9.59 | 9.59 | 0.58 | 0.58 | 0.12 | 0.12 | 106 | 83.89 | Very Poor | Monitoring recommended
Shandong | Qingdao | Valid | Qingdao_Station_1 | 20.7869 | 119.2954 | 2023-05-03 | 18.26 | 6.43 | Moderate levels | 6.89 | 506.88 | Moderate levels | 16.38 | Low levels | 2.31 | Low levels | 0.024 | High levels | 0.62 | 0.62 | Very high levels | 0.125 | 0.125 | Very high levels | 4.4 | Moderate levels | 28.92 | Moderate levels | 4.83 | 4.03 | 4.03 | 0.42 | 0.42 | 0.16 | 0.16 | 95 | 2.62 | Moderate | Requires attention
Hubei | Wuhan | Valid | Wuhan_Station_3 | 35.6863 | 102.7031 | 2023-04-21 | 14.74 | 6.13 | Moderate levels | 8.81 | 406.46 | Moderate levels | 16.3 | Low levels | 1.17 | Low levels | 0.012 | Moderate levels | 0.49 | 0.49 | Very high levels |  | -0.02 | Very high levels | 3.74 | Moderate levels | 28.91 | High levels | 5.03 | 5.78 | 5.78 | 0.57 | 0.57 | 0.13 | 0.13 | 83 | 94.74 | Good | High pollution spike detected
Zhejiang | Hangzhou | Valid | Hangzhou_Station_7 | 38.8046 | 103.0968 | 2023-06-11 | 18.71 | 6.17 | Moderate levels | 8.8 | 564.72 | Moderate levels | 16.29 | Low levels | 1.07 | Low levels | 0.011 | Moderate levels | 0.19 | 0.19 | Very high levels | 0.2 | 0.2 | High levels | 2.95 | Moderate levels | 28.9 | Low levels | 2.37 | 3.85 | 3.85 | 0.66 | 0.66 | 0.11 | 0.11 | 91 | 63.16 | Excellent | Requires attention
Henan | Luoyang | Valid | Luoyang_Station_9 | 40.9501 | 120.0505 | 2023-01-07 | 25.87 | 8.06 | Moderate levels | 5.14 | 307.68 | Moderate levels | 16.28 | Low levels | 2.3 | Low levels | 0.019 | Moderate levels | 0.49 | 0.49 | Very high levels | 0.104 | 0.104 | Very high levels | 4.26 | Moderate levels | 28.9 | Moderate levels | 3.31 | 7.1 | 7.1 | 0.6 | 0.6 | 0.1 | 0.1 | 105 | 13.32 | Good | Requires attention
Sichuan | Chengdu | Valid | Chengdu_Station_4 | 21.3783 | 104.8434 | 2023-02-06 | 30.48 | 7.8 | Moderate levels | 9.36 | 418.76 | Moderate levels | 16.26 | Low levels | 2.6 | Low levels | 0.014 | Moderate levels | 0.18 | 0.18 | Very high levels | 0.122 | 0.122 | Very high levels | 3.31 | Moderate levels | 28.89 | Moderate levels | 4.66 | 6.66 | 6.66 | 0.45 | 0.45 | 0.22 | 0.22 | 87 | 41.91 | Moderate | No remark
Zhejiang | Hangzhou | Valid | Hangzhou_Station_10 | 42.98 | 115.4841 | 2023-07-06 | 23.84 | 6.48 | Moderate levels | 8.49 | 581.04 | Moderate levels | 16.22 | Low levels | 2.7 | Low levels | 0.011 | High levels | 0.55 | 0.55 | Very high levels | 0.105 | 0.105 | High levels | 2.39 | Moderate levels | 28.88 | Moderate levels | 3.54 | 5.78 | 5.78 | 0.4 | 0.4 | 0.16 | 0.16 | 88 | 98.36 | Very Poor | No remark
Beijing | Beijing | Valid | Beijing_Station_6 | 38.6633 | 124.2672 | 2023-01-30 | 22.05 | 6.41 | Moderate levels | 7.01 | 610.25 | Moderate levels | 16.17 | Low levels | 1.64 | Low levels | 0.021 | High levels | 0.73 | 0.73 | Very high levels | 0.123 | 0.123 | High levels | 2.53 | Moderate levels | 28.88 | Moderate levels | 3.71 | 3.17 | 3.17 | 0.34 | 0.34 | 0.03 | 0.03 | 100 | 55.27 | Excellent | No remark
Yunnan | Kunming | Valid | Kunming_Station_1 | 31.2479 | 115.5301 | 2023-10-05 | 19.53 | 6.9 | Low levels | 3.9 | 626.08 | Moderate levels | 16.06 | Low levels | 1.39 | Low levels | 0.02 | High levels | 0.68 | 0.68 | Very high levels | 0.128 | 0.128 | High levels | 2.74 | Moderate levels | 28.87 | Moderate levels | 3.93 | 1.58 | 1.58 | 0.62 | 0.62 | 0.09 | 0.09 | 116 | 14.22 | Very Poor | Monitoring recommended
Henan | Luoyang | Valid | Luoyang_Station_4 | 44.4004 | 112.8871 | 2023-04-10 | 15.56 | 7.48 | Low levels | 3.88 | 492.22 | Moderate levels | 16.06 | Low levels | 2.65 | Low levels | 0.005 | High levels | 0.56 | 0.56 | Very high levels | 0.141 | 0.141 | Very high levels | 3.93 | Moderate levels | 28.87 | High levels | 5.39 | 4.97 | 4.97 | 0.72 | 0.72 | 0.11 | 0.11 | 86 | 41.65 | Excellent | Monitoring recommended
Shandong | Jinan | Valid | Jinan_Station_2 | 44.8639 | 114.9592 | 2023-07-26 | 20.96 | 6.69 | Low levels | 4.82 | 489.24 | Moderate levels | 16 | Low levels | 2.4 | Low levels | 0.011 | Moderate levels | 0.43 | 0.43 | Very high levels | 0.171 | 0.171 | Very high levels | 3.34 | Moderate levels | 28.86 | Moderate levels | 4.6 | 3.58 | 3.58 | 0.5 | 0.5 | 0.14 | 0.14 | 99 | 18.58 | Good | Requires attention
Beijing | Beijing | Valid | Beijing_Station_10 | 41.7681 | 106.382 | 2023-10-20 | 10.2 | 6.64 | Moderate levels | 9.67 | 794.36 | Moderate levels | 15.98 | Low levels | 1.67 | Low levels | 0.025 | High levels | 0.82 | 0.82 | High levels | 0.087 | 0.087 | High levels | 2.7 | Moderate levels | 28.84 | Moderate levels | 4.68 | 6.85 | 6.85 | 0.67 | 0.67 | 0.09 | 0.09 | 88 | 69.78 | Moderate | No remark
Guangdong | Shenzhen | Valid | Shenzhen_Station_7 | 33.7931 | 102.9356 | 2023-06-22 | 17.17 | 6.7 | Moderate levels | 6.69 | 430.23 | Moderate levels | 15.91 | Low levels | 2.17 | Low levels | 0.011 | Moderate levels | 0.23 | 0.23 | Very high levels | 0.161 | 0.161 | Very high levels | 3.24 | Moderate levels | 28.84 | Moderate levels | 4.78 | 2.46 | 2.46 | 0.52 | 0.52 | 0.05 | 0.05 | 98 | 60.4 | Poor | Requires attention
Henan | Zhengzhou | Valid | Zhengzhou_Station_7 | 25.0013 | 110.4042 | 2023-03-04 | 22.23 | 6.68 | Moderate levels | 5.73 | 549.45 | Moderate levels | 15.86 | Low levels | 1.89 | Low levels | 0.03 | High levels | 0.51 | 0.51 | Very high levels | 0.208 | 0.208 | High levels | 2.92 | Moderate levels | 28.82 | Moderate levels | 3.11 | 2.22 | 2.22 | 0.48 | 0.48 | 0.16 | 0.16 | 109 | 99.89 | Very Poor | No remark
Shandong | Qingdao | Valid | Qingdao_Station_9 | 30.2533 | 114.1572 | 2023-12-28 | 22.37 | 6.96 | Moderate levels | 6.31 | 348.52 | Moderate levels | 15.85 | Low levels | 1.54 | Low levels | 0.015 | High levels | 0.64 | 0.64 | Very high levels | 0.105 | 0.105 | Very high levels | 3.32 | Moderate levels | 28.81 | Moderate levels | 4.23 | 3.38 | 3.38 | 0.71 | 0.71 | 0.1 | 0.1 | 107 | 70.25 | Moderate | Requires attention
Guangdong | Guangzhou | Valid | Guangzhou_Station_3 | 21.6161 | 113.6809 | 2023-03-12 | 28.52 | 8.2 | Moderate levels | 9.3 | 536.57 | Moderate levels | 15.75 | Low levels | 1.52 | Low levels | 0.018 | Moderate levels | 0.42 | 0.42 | Very high levels | 0.115 | 0.115 | Very high levels | 3.11 | Moderate levels | 28.79 | High levels | 5.5 | 1.97 | 1.97 | 0.57 | 0.57 | 0.14 | 0.14 | 102 | 70.5 | Poor | No remark
Hubei | Wuhan | Valid | Wuhan_Station_2 | 33.964 | 108.6075 | 2023-03-18 | 15.28 | 7.09 | High levels | 10.2 | 447.98 | Moderate levels | 15.74 | Low levels | 1.96 | Low levels | 0.007 | Moderate levels | 0.47 | 0.47 | Very high levels | 0.12 | 0.12 | Very high levels | 3.49 | Moderate levels | 28.78 | Moderate levels | 3.55 | 3.75 | 3.75 | 0.45 | 0.45 | 0.05 | 0.05 | 91 | 11.9 | Very Poor | High pollution spike detected
Jiangsu | Nanjing | Valid | Nanjing_Station_5 | 44.3745 | 118.7155 | 2023-08-08 | 19.19 | 6.96 | High levels | 10.45 | 520.76 | Moderate levels | 15.71 | Low levels | 2.41 | Low levels | 0.022 | Moderate levels | 0.38 | 0.38 | Very high levels | 0.128 | 0.128 | Very high levels | 3.01 | Moderate levels | 28.73 | Moderate levels | 3.96 | 8.37 | 8.37 | 0.54 | 0.54 | 0.05 | 0.05 | 100 | 87.89 | Moderate | No remark
Beijing | Beijing | Valid | Beijing_Station_9 | 34.7499 | 120.6385 | 2023-12-14 | 27.56 | 6.28 | High levels | 10.04 | 343.97 | Moderate levels | 15.57 | Low levels | 2.27 | Low levels | 0.008 | Moderate levels | 0.49 | 0.49 | High levels | 0.05 | 0.05 | Very high levels | 3.19 | Moderate levels | 28.71 | Moderate levels | 3.14 | 6.86 | 6.86 | 0.38 | 0.38 | 0.02 | 0.02 | 101 | 83.96 | Very Poor | No remark
Zhejiang | Ningbo | Valid | Ningbo_Station_6 | 26.0773 | 123.7141 | 2023-11-18 | 23.31 | 5.67 | Moderate levels | 9.08 | 531.33 | Moderate levels | 15.46 | Low levels | 1.88 | Low levels | 0.014 | Moderate levels | 0.32 | 0.32 | Very high levels | 0.105 | 0.105 | Very high levels | 3.23 | Moderate levels | 28.69 | Moderate levels | 3.26 | 7.59 | 7.59 | 0.75 | 0.75 | 0.08 | 0.08 | 93 | 1.35 | Very Poor | High pollution spike detected
Henan | Zhengzhou | Valid | Zhengzhou_Station_1 | 32.3796 | 110.2322 | 2023-06-13 | 19.65 | 7.55 | Moderate levels | 8.59 | 558.38 | Moderate levels | 15.42 | Low levels | 1.44 | Low levels | 0.015 | High levels | 0.62 | 0.62 | Very high levels | 0.142 | 0.142 | High levels | 2.54 | Moderate levels | 28.61 | High levels | 5.81 | 3.15 | 3.15 | 0.41 | 0.41 | 0.1 | 0.1 | 104 | 15.6 | Very Poor | No remark
Yunnan | Dali | Valid | Dali_Station_4 | 43.8024 | 113.3281 | 2023-05-04 | 18.06 | 7.38 | High levels | 11.65 | 541.74 | Moderate levels | 15.27 | Low levels | 1.05 | Low levels | 0.003 | High levels | 0.58 | 0.58 | Very high levels | 0.122 | 0.122 | High levels | 2.86 | Moderate levels | 28.61 | Moderate levels | 4.99 | 1.8 | 1.8 | 0.47 | 0.47 | 0.05 | 0.05 | 99 | 67.8 | Moderate | High pollution spike detected
Jiangsu | Suzhou | Valid | Suzhou_Station_7 | 34.6515 | 108.5648 | 2023-05-13 | 26.34 | 6.31 | Moderate levels | 6.37 | 489.44 | Moderate levels | 15.18 | Low levels | 2.42 | Low levels | 0.025 | High levels | 0.68 | 0.68 | Very high levels | 0.196 | 0.196 | High levels | 2.71 | Moderate levels | 28.6 | High levels | 5.88 | 3.46 | 3.46 | 0.37 | 0.37 | 0.1 | 0.1 | 107 | 61.14 | Very Poor | Requires attention
Shanghai | Shanghai | Valid | Shanghai_Station_7 | 26.1964 | 104.2676 | 2023-09-05 | 23.13 | 7.58 | Moderate levels | 6.07 | 483.49 | Moderate levels | 15.16 | Low levels | 2 | Low levels | 0.016 | High levels | 0.81 | 0.81 | Very high levels | 0.147 | 0.147 | Very high levels | 3.23 | Moderate levels | 28.58 | Low levels | 2.96 | 6.55 | 6.55 | 0.61 | 0.61 | 0.09 | 0.09 | 114 | 3.83 | Excellent | Monitoring recommended
Jiangsu | Suzhou | Valid | Suzhou_Station_7 | 29.7003 | 118.4183 | 2023-01-03 | 20.93 | 8.06 | Moderate levels | 6.99 | 628.19 | Moderate levels | 15.1 | Moderate levels | 3.51 | Low levels | 0.02 | High levels | 0.74 | 0.74 | High levels | 0.099 | 0.099 | High levels | 2.59 | Moderate levels | 28.57 | Moderate levels | 3.81 | 3.55 | 3.55 | 0.58 | 0.58 | 0.13 | 0.13 | 119 | 86.28 | Excellent | Monitoring recommended
Yunnan | Kunming | Valid | Kunming_Station_2 | 24.8731 | 118.8233 | 2023-08-07 | 20.91 | 6.58 | Low levels | 4.56 | 523.61 | Moderate levels | 15.09 | Low levels | 1.92 | Low levels | 0.027 | Moderate levels | 0.45 | 0.45 | Very high levels | 0.143 | 0.143 | High levels | 2.91 | Moderate levels | 28.57 | High levels | 5.69 | 4.34 | 4.34 | 0.48 | 0.48 | 0.1 | 0.1 | 85 | 69 | Good | No remark
Sichuan | Mianyang | Valid | Mianyang_Station_4 | 20.6907 | 117.6486 | 2023-04-18 | 20.39 | 7.44 | Moderate levels | 9.21 | 394.12 | Moderate levels | 15.08 | Low levels | 2.28 | Low levels | 0.034 | High levels | 0.81 | 0.81 | Very high levels | 0.105 | 0.105 | Very high levels | 3.29 | Moderate levels | 28.57 | Moderate levels | 3 | 5.96 | 5.96 | 0.3 | 0.3 | 0.08 | 0.08 | 96 | 33.52 | Moderate | No remark
Shanghai | Shanghai | Valid | Shanghai_Station_6 | 25.1984 | 102.6225 | 2023-04-06 | 19.21 | 6.54 | Moderate levels | 8.18 | 343.54 | Moderate levels | 15.05 | Low levels | 1.03 | Low levels | 0.029 | Moderate levels | 0.24 | 0.24 | Low levels | 0.011 | 0.011 | High levels | 2.82 | Moderate levels | 28.56 | Moderate levels | 4.71 | 1.16 | 1.16 | 0.23 | 0.23 | 0.08 | 0.08 | 113 | 45.57 | Good | High pollution spike detected
Beijing | Beijing | Valid | Beijing_Station_2 | 44.1954 | 104.6268 | 2023-01-30 | 26.34 | 7.25 | Moderate levels | 5.55 | 642.46 | Moderate levels | 15 | Low levels | 1.48 | Low levels | 0.033 | High levels | 0.62 | 0.62 | Very high levels | 0.227 | 0.227 | Very high levels | 3.03 | Moderate levels | 28.5 | Low levels | 2.14 | 2.17 | 2.17 | 0.68 | 0.68 | 0.01 | 0.01 | 112 | 1.8 | Moderate | Monitoring recommended
Shandong | Qingdao | Valid | Qingdao_Station_4 | 31.137 | 103.5742 | 2023-07-07 | 15.97 | 7.38 | Moderate levels | 8 | 535.2 | Moderate levels | 14.97 | Low levels | 0.33 | Low levels | 0.026 | Moderate levels | 0.11 | 0.11 | High levels | 0.07 | 0.07 | High levels | 1.8 | Moderate levels | 28.49 | Moderate levels | 4.42 | 4.35 | 4.35 | 0.78 | 0.78 | 0.13 | 0.13 | 124 | 98.26 | Very Poor | High pollution spike detected
Shandong | Qingdao | Valid | Qingdao_Station_8 | 20.9447 | 102.6413 | 2023-10-22 | 17.61 | 7.02 | High levels | 10.6 | 641.11 | Moderate levels | 14.96 | Low levels | 2.51 | Low levels | 0.002 | High levels | 0.51 | 0.51 | Moderate levels | 0.049 | 0.049 | High levels | 2.32 | Moderate levels | 28.47 | Moderate levels | 4.89 | 3.79 | 3.79 | 0.47 | 0.47 | 0.08 | 0.08 | 74 | 35.34 | Very Poor | Monitoring recommended
Shandong | Qingdao | Valid | Qingdao_Station_10 | 36.6182 | 107.387 | 2023-07-09 | 22 | 6.51 | Moderate levels | 7.1 | 513.29 | Moderate levels | 14.84 | Low levels | 2.31 | Low levels | 0.003 | High levels | 0.5 | 0.5 | High levels | 0.082 | 0.082 | High levels | 2.34 | Moderate levels | 28.46 | Moderate levels | 4.17 | 3.69 | 3.69 | 0.53 | 0.53 | 0.22 | 0.22 | 106 | 67.85 | Good | High pollution spike detected
Yunnan | Kunming | Valid | Kunming_Station_7 | 36.0145 | 104.1882 | 2023-11-09 | 15.88 | 7.03 | Moderate levels | 9.05 | 534.83 | Moderate levels | 14.84 | Low levels | 2.06 | Low levels | 0.043 | High levels | 0.76 | 0.76 | Very high levels | 0.148 | 0.148 | Very high levels | 3.24 | Moderate levels | 28.46 | Moderate levels | 4.97 | 7.79 | 7.79 | 0.79 | 0.79 | 0.14 | 0.14 | 95 | 50.26 | Poor | High pollution spike detected
Beijing | Beijing | Valid | Beijing_Station_5 | 35.1296 | 107.8604 | 2023-05-10 | 14.32 | 7.38 | High levels | 12.07 | 440.23 | Moderate levels | 14.81 | Low levels | 2.23 | Low levels | 0.017 | High levels | 0.61 | 0.61 | Very high levels | 0.17 | 0.17 | High levels | 2.64 | Moderate levels | 28.43 | Low levels | 2.93 | 4.22 | 4.22 | 0.4 | 0.4 | 0.16 | 0.16 | 106 | 79.6 | Good | No remark
Henan | Luoyang | Valid | Luoyang_Station_9 | 26.7834 | 115.7914 | 2023-05-04 | 21.23 | 6.44 | Moderate levels | 5.82 | 556.15 | Moderate levels | 14.78 | Low levels | 2.6 | Low levels | 0.028 | High levels | 0.64 | 0.64 | High levels | 0.096 | 0.096 | High levels | 2.85 | Moderate levels | 28.43 | High levels | 5.78 | 6.28 | 6.28 | 0.69 | 0.69 | 0.11 | 0.11 | 96 | 21.38 | Very Poor | Requires attention
Beijing | Beijing | Valid | Beijing_Station_1 | 44.4183 | 112.3229 | 2023-01-11 | 17.9 | 7.59 | Moderate levels | 5.38 | 546.65 | Moderate levels | 14.76 | Low levels | 2.06 | Low levels | 0.028 | Moderate levels | 0.47 | 0.47 | High levels | 0.076 | 0.076 | High levels | 2.32 | Moderate levels | 28.41 | Moderate levels | 3.98 | 4.1 | 4.1 | 0.81 | 0.81 | 0.08 | 0.08 | 93 | 25.59 | Good | High pollution spike detected
Shandong | Jinan | Valid | Jinan_Station_4 | 41.9653 | 123.2406 | 2023-08-02 | 27.12 | 7.57 | Moderate levels | 7.21 | 622.68 | Moderate levels | 14.71 | Low levels | 1.49 | Low levels | 0.021 | High levels | 0.63 | 0.63 | Very high levels |  | -0.023 | High levels | 2.49 | Moderate levels | 28.39 | Moderate levels | 3.66 | 8.32 | 8.32 | 0.24 | 0.24 | 0.07 | 0.07 | 85 | 46.89 | Moderate | Monitoring recommended
Sichuan | Mianyang | Valid | Mianyang_Station_3 | 41.5614 | 112.7674 | 2023-08-12 | 24.09 | 6.19 | Low levels | 3.86 | 463.84 | Moderate levels | 14.7 | Low levels | 2.14 | Low levels | 0.019 | High levels | 0.63 | 0.63 | High levels | 0.072 | 0.072 | High levels | 2.57 | Moderate levels | 28.37 | Low levels | 2.39 | 5.72 | 5.72 | 0.64 | 0.64 | 0.14 | 0.14 | 89 | 42.28 | Poor | No remark
Guangdong | Shenzhen | Valid | Shenzhen_Station_4 | 29.4309 | 119.611 | 2023-06-11 | 26.71 | 6.81 | Moderate levels | 8.92 | 520.66 | Moderate levels | 14.7 | Low levels | 2.33 | Low levels | 0.01 | High levels | 0.84 | 0.84 | Very high levels | 0.137 | 0.137 | Very high levels | 3.9 | Moderate levels | 28.37 | Moderate levels | 3.91 | 4.02 | 4.02 | 0.05 | 0.05 | 0.11 | 0.11 | 77 | 97.57 | Poor | Monitoring recommended
Henan | Zhengzhou | Valid | Zhengzhou_Station_3 | 41.7202 | 117.4619 | 2023-05-07 | 25.52 | 6.81 | Moderate levels | 7.87 | 548.28 | Moderate levels | 14.7 | Low levels | 1.88 | Low levels | 0.031 | Moderate levels | 0.2 | 0.2 | Very high levels | 0.115 | 0.115 | Very high levels | 3.11 | Moderate levels | 28.36 | Moderate levels | 4.57 | 6.26 | 6.26 | 0.64 | 0.64 | 0.05 | 0.05 | 110 | 17.26 | Poor | Requires attention
Yunnan | Kunming | Valid | Kunming_Station_3 | 34.4582 | 103.191 | 2023-07-20 | 20.94 | 7.63 | Moderate levels | 9.4 | 501.8 | Moderate levels | 14.67 | Low levels | 1.76 | Low levels | 0.022 | Moderate levels | 0.3 | 0.3 | Very high levels | 0.145 | 0.145 | High levels | 2.6 | Moderate levels | 28.33 | Low levels | 2.65 | 4.39 | 4.39 | 0.45 | 0.45 | 0.04 | 0.04 | 111 | 9.18 | Poor | High pollution spike detected
Henan | Luoyang | Valid | Luoyang_Station_1 | 20.3293 | 113.448 | 2023-04-15 | 24.53 | 7.82 | Moderate levels | 6.3 | 471.51 | Moderate levels | 14.59 | Low levels | 2.05 | Low levels | 0.015 | Moderate levels | 0.29 | 0.29 | Low levels | 0.024 | 0.024 | Very high levels | 3.9 | Moderate levels | 28.33 | Moderate levels | 3.75 | 10.24 | 10.24 | 0.77 | 0.77 | 0.1 | 0.1 | 99 | 98.82 | Good | No remark
Henan | Luoyang | Valid | Luoyang_Station_6 | 40.2795 | 101.3896 | 2023-07-05 | 19.37 | 7.64 | Moderate levels | 7.11 | 418.55 | Moderate levels | 14.53 | Low levels | 1.61 | Low levels | 0.025 | Moderate levels | 0.36 | 0.36 | High levels | 0.072 | 0.072 | High levels | 2.36 | Moderate levels | 28.32 | Moderate levels | 3.95 | 4.77 | 4.77 | 0.57 | 0.57 | 0.12 | 0.12 | 104 | 88.28 | Good | No remark
Sichuan | Mianyang | Valid | Mianyang_Station_7 | 24.5015 | 119.9563 | 2023-05-18 | 9.08 | 7.23 | Moderate levels | 8.8 | 327.6 | Moderate levels | 14.49 | Low levels | 2.27 | Low levels | 0.021 | Moderate levels | 0.32 | 0.32 | Moderate levels | 0.027 | 0.027 | Very high levels | 3.5 | Moderate levels | 28.32 | Moderate levels | 4.68 | 4.02 | 4.02 | 0.42 | 0.42 | 0.13 | 0.13 | 85 | 17.66 | Poor | Monitoring recommended
Yunnan | Dali | Valid | Dali_Station_7 | 28.6506 | 114.1357 | 2023-06-19 | 30.53 | 7.38 | Moderate levels | 9.58 | 516.96 | Moderate levels | 14.46 | Low levels | 2.01 | Low levels | 0.02 | Moderate levels | 0.4 | 0.4 | Low levels | 0.018 | 0.018 | High levels | 2.72 | Moderate levels | 28.3 | High levels | 5.08 | 3.45 | 3.45 | 0.38 | 0.38 | 0.21 | 0.21 | 94 | 21.29 | Very Poor | High pollution spike detected
Shanghai | Shanghai | Valid | Shanghai_Station_2 | 33.2578 | 105.6626 | 2023-05-20 | 26.14 | 6.32 | Moderate levels | 8.15 | 462.43 | Moderate levels | 14.44 | Low levels | 1.56 | Low levels | 0.024 | High levels | 0.66 | 0.66 | Very high levels | 0.165 | 0.165 | Very high levels | 3.55 | Moderate levels | 28.28 | Moderate levels | 4.82 | 5.34 | 5.34 | 0.41 | 0.41 | 0.09 | 0.09 | 99 | 79 | Very Poor | No remark
Yunnan | Kunming | Valid | Kunming_Station_10 | 29.8882 | 112.1994 | 2023-04-20 | 13.29 | 7.07 | Low levels | 3.62 | 554.79 | Moderate levels | 14.43 | Low levels | 1.45 | Low levels | 0.023 | Moderate levels | 0.24 | 0.24 | Very high levels | 0.152 | 0.152 | Very high levels | 3.67 | Moderate levels | 28.27 | Low levels | 2.47 | 3.44 | 3.44 | 0.4 | 0.4 | 0.07 | 0.07 | 104 | 38.5 | Very Poor | Requires attention
Henan | Luoyang | Valid | Luoyang_Station_9 | 28.5355 | 123.8184 | 2023-06-27 | 16.43 | 7.76 | Low levels | 4.95 | 351.66 | Moderate levels | 14.35 | Low levels | 1.61 | Low levels | 0.027 | High levels | 0.74 | 0.74 | Moderate levels | 0.04 | 0.04 | High levels | 2.18 | Moderate levels | 28.22 | Moderate levels | 4.23 | 3.93 | 3.93 | 0.82 | 0.82 | 0.16 | 0.16 | 110 | 67.71 | Moderate | Requires attention
Guangdong | Guangzhou | Valid | Guangzhou_Station_5 | 32.6593 | 102.1481 | 2023-02-20 | 28.38 | 6.94 | Low levels | 3.51 | 475.8 | Moderate levels | 14.32 | Low levels | 2.61 | Low levels | 0.025 | High levels | 0.52 | 0.52 | Very high levels | 0.128 | 0.128 | Very high levels | 3.04 | Moderate levels | 28.22 | Moderate levels | 4.75 | 4.09 | 4.09 | 0.8 | 0.8 | 0.19 | 0.19 | 105 | 73.19 | Very Poor | No remark
Shanghai | Shanghai | Valid | Shanghai_Station_1 | 24.0891 | 103.0728 | 2023-05-30 | 17.99 | 6.82 | Moderate levels | 7.68 | 447.42 | Moderate levels | 14.26 | Low levels | 2.44 | Low levels | 0.03 | High levels | 0.59 | 0.59 | Very high levels | 0.161 | 0.161 | High levels | 2.17 | Moderate levels | 28.14 | Moderate levels | 3.15 | 5.6 | 5.6 | 0.37 | 0.37 | 0.12 | 0.12 | 113 | 53.04 | Good | Requires attention
Guangdong | Guangzhou | Valid | Guangzhou_Station_10 | 30.0147 | 108.283 | 2023-08-06 | 25.8 | 7.02 | Moderate levels | 9.32 | 429.6 | Moderate levels | 14.26 | Low levels | 1.18 | Low levels | 0.026 | High levels | 0.55 | 0.55 | High levels | 0.059 | 0.059 | Moderate levels | 1.32 | Moderate levels | 28.13 | Low levels | 2.26 | 7.52 | 7.52 | 0.33 | 0.33 | 0.12 | 0.12 | 106 | 48.65 | Very Poor | Monitoring recommended
Yunnan | Kunming | Valid | Kunming_Station_1 | 31.3425 | 112.9662 | 2023-08-10 | 10.18 | 6.62 | Moderate levels | 7.27 | 569.18 | Moderate levels | 14.25 | Low levels | 2.75 | Low levels | 0.018 | Moderate levels | 0.39 | 0.39 | Very high levels | 0.144 | 0.144 | Very high levels | 3.62 | Moderate levels | 28.1 | Low levels | 1.49 | 1.04 | 1.04 | 0.28 | 0.28 | 0.04 | 0.04 | 101 | 93.37 | Good | Requires attention
Henan | Luoyang | Valid | Luoyang_Station_10 | 35.5362 | 116.5336 | 2023-02-02 | 18.4 | 6.67 | Moderate levels | 8.54 | 502.91 | Moderate levels | 14.21 | Low levels | 2.6 | Low levels | 0.001 | High levels | 0.73 | 0.73 | Very high levels | 0.122 | 0.122 | Very high levels | 3.24 | Moderate levels | 28.07 | High levels | 5.18 | 6.63 | 6.63 | 0.44 | 0.44 | 0.08 | 0.08 | 106 | 40.93 | Moderate | High pollution spike detected
Yunnan | Kunming | Valid | Kunming_Station_9 | 37.8957 | 118.4032 | 2023-01-21 | 24.22 | 6.86 | High levels | 10.63 | 209.13 | Moderate levels | 14.21 | Low levels | 2.45 | Low levels | 0.007 | Moderate levels | 0.37 | 0.37 | Very high levels | 0.129 | 0.129 | Very high levels | 3.42 | Moderate levels | 28.02 | Moderate levels | 3.41 | 3.37 | 3.37 | 0.83 | 0.83 | 0.06 | 0.06 | 104 | 76.84 | Good | Requires attention
Yunnan | Dali | Valid | Dali_Station_10 | 44.5241 | 105.9907 | 2023-01-20 | 26.1 | 6.46 | Moderate levels | 6.47 | 603.63 | Moderate levels | 14.21 | Low levels | 1.77 | Low levels | 0.002 | High levels | 0.69 | 0.69 | Very high levels | 0.155 | 0.155 | Very high levels | 3.54 | Moderate levels | 28.02 | Moderate levels | 4.42 | 8.11 | 8.11 | 0.46 | 0.46 | 0.01 | 0.01 | 95 | 88.9 | Very Poor | No remark
Jiangsu | Nanjing | Valid | Nanjing_Station_8 | 25.4269 | 112.7027 | 2023-05-27 | 18.4 | 6.32 | Moderate levels | 6.86 | 360.72 | Moderate levels | 14.19 | Low levels | 1.69 | Low levels | 0.017 | High levels | 0.57 | 0.57 | Very high levels | 0.135 | 0.135 | Very high levels | 3.69 | Moderate levels | 28.02 | High levels | 5.19 | 4.24 | 4.24 | 0.55 | 0.55 | 0.07 | 0.07 | 92 | 66.74 | Moderate | No remark
Shanghai | Shanghai | Valid | Shanghai_Station_5 | 24.7929 | 104.7745 | 2023-04-07 | 24.34 | 6.41 | Moderate levels | 9.18 | 561.97 | Moderate levels | 14.18 | Low levels | 1.59 | Low levels | 0.015 | Moderate levels | 0.33 | 0.33 | Moderate levels | 0.028 | 0.028 | Very high levels | 3.12 | Moderate levels | 28.01 | Moderate levels | 3.8 | 3.24 | 3.24 | 0.54 | 0.54 | 0.13 | 0.13 | 110 | 36.17 | Moderate | No remark
Henan | Zhengzhou | Valid | Zhengzhou_Station_7 | 25.644 | 108.1067 | 2023-04-21 | 25.9 | 6.69 | Moderate levels | 8.09 | 505.12 | Moderate levels | 14.17 | Low levels | 1.24 | Low levels | 0.003 | Moderate levels | 0.38 | 0.38 | Very high levels | 0.154 | 0.154 | High levels | 2.72 | Moderate levels | 28 | High levels | 5.2 | 5.57 | 5.57 | 0.57 | 0.57 | 0.11 | 0.11 | 80 | 14 | Poor | No remark
Yunnan | Kunming | Valid | Kunming_Station_10 | 35.285 | 102.0822 | 2023-02-23 | 18.13 | 7.56 | Moderate levels | 9.7 | 517.61 | Moderate levels | 14.09 | Low levels | 1.67 | Low levels | 0.026 | Moderate levels | 0.4 | 0.4 | Very high levels | 0.114 | 0.114 | Very high levels | 3.54 | Moderate levels | 28 | Moderate levels | 4.28 | 7.98 | 7.98 | 0.53 | 0.53 | 0.08 | 0.08 | 97 | 99.17 | Good | No remark
Sichuan | Mianyang | Valid | Mianyang_Station_10 | 26.59 | 116.4349 | 2023-08-25 | 23.68 | 7.75 | Moderate levels | 8.38 | 637.32 | Moderate levels | 13.99 | Low levels | 1.88 | Low levels | 0.011 | Moderate levels | 0.22 | 0.22 | High levels | 0.094 | 0.094 | High levels | 2.96 | Moderate levels | 27.95 | Moderate levels | 3.59 | 7.03 | 7.03 | 0.48 | 0.48 | 0.19 | 0.19 | 103 | 8.12 | Moderate | Requires attention
Henan | Zhengzhou | Valid | Zhengzhou_Station_10 | 42.9551 | 103.2105 | 2023-01-29 | 27.07 | 6.43 | Moderate levels | 9.21 | 444.14 | Moderate levels | 13.93 | Low levels | 2 | Low levels | 0.017 | Moderate levels | 0.33 | 0.33 | Very high levels | 0.165 | 0.165 | High levels | 2.8 | Moderate levels | 27.93 | Moderate levels | 3.18 | 8.02 | 8.02 | 0.52 | 0.52 | 0.14 | 0.14 | 95 | 13.14 | Very Poor | Requires attention
Guangdong | Guangzhou | Valid | Guangzhou_Station_8 | 26.856 | 104.5848 | 2023-06-05 | 16.77 | 6.46 | High levels | 11.37 | 588.16 | Moderate levels | 13.92 | Low levels | 1.56 | Low levels | 0.02 | High levels | 0.97 | 0.97 | Very high levels | 0.151 | 0.151 | High levels | 2.78 | Moderate levels | 27.91 | Moderate levels | 3.61 | 3.66 | 3.66 | 0.78 | 0.78 | 0.03 | 0.03 | 102 | 98.65 | Excellent | Monitoring recommended
Beijing | Beijing | Valid | Beijing_Station_10 | 44.0621 | 124.7661 | 2023-11-02 | 19.79 | 6.92 | Moderate levels | 7.77 | 688.12 | Moderate levels | 13.88 | Low levels | 2.39 | Low levels | 0.038 | Moderate levels | 0.47 | 0.47 | Very high levels | 0.113 | 0.113 | Very high levels | 3.36 | Moderate levels | 27.9 | Moderate levels | 4.02 | 6.62 | 6.62 | 0.35 | 0.35 | 0.03 | 0.03 | 91 | 47.04 | Very Poor | No remark
Henan | Zhengzhou | Valid | Zhengzhou_Station_3 | 37.9345 | 104.1645 | 2023-08-14 | 17.78 | 6.86 | High levels | 11.23 | 594.66 | Moderate levels | 13.88 | Low levels | 1.98 | Low levels | 0.031 | Moderate levels | 0.42 | 0.42 | High levels | 0.064 | 0.064 | Very high levels | 3.55 | Moderate levels | 27.9 | High levels | 5.96 | 5.67 | 5.67 | 0.67 | 0.67 | 0.12 | 0.12 | 102 | 24.87 | Poor | Requires attention
Shandong | Jinan | Valid | Jinan_Station_6 | 38.0888 | 124.9956 | 2023-01-18 | 11.43 | 6.77 | Moderate levels | 7.27 | 422.99 | Moderate levels | 13.88 | Low levels | 2.7 | Low levels | 0.013 | Moderate levels | 0.44 | 0.44 | Moderate levels | 0.038 | 0.038 | Very high levels | 3.72 | Moderate levels | 27.89 | Moderate levels | 3.87 | 2.04 | 2.04 | 0.46 | 0.46 | 0.11 | 0.11 | 103 | 43 | Good | High pollution spike detected
Shanghai | Shanghai | Valid | Shanghai_Station_5 | 39.8415 | 118.2102 | 2023-08-11 | 21.8 | 7.27 | Moderate levels | 6 | 414.49 | Moderate levels | 13.88 | Low levels | 2.04 | Low levels | 0.002 | High levels | 0.62 | 0.62 | Very high levels |  | -0.042 | High levels | 2.49 | Moderate levels | 27.88 | Moderate levels | 3.31 | 3.98 | 3.98 | 0.75 | 0.75 | 0.06 | 0.06 | 108 | 23.4 | Excellent | No remark
Jiangsu | Nanjing | Valid | Nanjing_Station_6 | 29.041 | 101.3152 | 2023-12-28 | 18.61 | 7.82 | Moderate levels | 7.34 | 763.34 | Moderate levels | 13.86 | Moderate levels | 3.1 | Low levels | 0.021 | High levels | 0.56 | 0.56 | Very high levels | 0.149 | 0.149 | Very high levels | 3.56 | Moderate levels | 27.88 | Low levels | 2.71 | 5.24 | 5.24 | 0.75 | 0.75 | 0.05 | 0.05 | 98 | 75.93 | Excellent | High pollution spike detected
Sichuan | Chengdu | Valid | Chengdu_Station_9 | 34.9659 | 121.0883 | 2023-03-02 | 11.91 | 7.56 | High levels | 10.5 | 364.43 | Moderate levels | 13.85 | Low levels | 2.11 | Low levels | 0.021 | Moderate levels | 0.36 | 0.36 | Very high levels | 0.151 | 0.151 | High levels | 2.85 | Moderate levels | 27.85 | Moderate levels | 4.36 | 5.52 | 5.52 | 0.34 | 0.34 | 0.06 | 0.06 | 98 | 68.57 | Excellent | No remark
Hubei | Yichang | Valid | Yichang_Station_9 | 32.1944 | 100.5366 | 2023-09-04 | 25.87 | 7.93 | Moderate levels | 6.73 | 637.78 | Moderate levels | 13.83 | Low levels | 1.68 | Low levels | 0.014 | High levels | 0.56 | 0.56 | Very high levels | 0.171 | 0.171 | Very high levels | 4.04 | Moderate levels | 27.85 | Moderate levels | 3.65 | 3.28 | 3.28 | 0.19 | 0.19 | 0.12 | 0.12 | 100 | 94.28 | Very Poor | Monitoring recommended
Zhejiang | Ningbo | Valid | Ningbo_Station_4 | 42.5919 | 101.8519 | 2023-03-10 | 30.29 | 6.28 | Moderate levels | 6.97 | 487.35 | Moderate levels | 13.8 | Low levels | 1.37 | Low levels | 0.024 | High levels | 0.84 | 0.84 | High levels | 0.098 | 0.098 | High levels | 3 | Moderate levels | 27.84 | Moderate levels | 3.03 | 8.46 | 8.46 | 0.69 | 0.69 | 0.05 | 0.05 | 92 | 52.98 | Excellent | No remark
Jiangsu | Nanjing | Valid | Nanjing_Station_4 | 30.0461 | 105.5699 | 2023-05-25 | 20.39 | 6.91 | High levels | 10.34 | 371.15 | Moderate levels | 13.78 | Low levels | 0.85 | Low levels | 0.024 | High levels | 0.73 | 0.73 | Very high levels | 0.106 | 0.106 | Very high levels | 3.09 | Moderate levels | 27.84 | Moderate levels | 4.28 | 3.63 | 3.63 | 0.41 | 0.41 | 0.07 | 0.07 | 106 | 31.43 | Good | High pollution spike detected
Zhejiang | Ningbo | Valid | Ningbo_Station_3 | 36.3985 | 120.7708 | 2023-05-06 | 16.79 | 7.24 | High levels | 11.61 | 480.91 | Moderate levels | 13.74 | Low levels | 2.7 | Low levels | 0.032 | High levels | 0.55 | 0.55 | Moderate levels | 0.04 | 0.04 | High levels | 3 | Moderate levels | 27.81 | Moderate levels | 4.62 | 4.59 | 4.59 | 0.63 | 0.63 | 0.04 | 0.04 | 91 | 84.8 | Good | Requires attention
Jiangsu | Suzhou | Valid | Suzhou_Station_3 | 40.4926 | 120.9197 | 2023-12-02 | 26.71 | 6.88 | Moderate levels | 8.95 | 468.34 | Moderate levels | 13.74 | Low levels | 2.48 | Low levels | 0.023 | High levels | 0.58 | 0.58 | Very high levels | 0.161 | 0.161 | High levels | 2.8 | Moderate levels | 27.78 | Moderate levels | 3.29 | 5.15 | 5.15 | 0.63 | 0.63 | 0.02 | 0.02 | 103 | 50.59 | Poor | High pollution spike detected
Beijing | Beijing | Valid | Beijing_Station_7 | 39.9612 | 122.4031 | 2023-05-06 | 18.75 | 7.42 | Moderate levels | 9.89 | 471.56 | Moderate levels | 13.72 | Low levels | 1.2 | Low levels | 0.02 | High levels | 0.62 | 0.62 | Very high levels | 0.19 | 0.19 | Very high levels | 3.03 | Moderate levels | 27.77 | Moderate levels | 4.84 | 6.72 | 6.72 | 0.34 | 0.34 | 0.22 | 0.22 | 111 | 55.49 | Poor | High pollution spike detected
Jiangsu | Nanjing | Valid | Nanjing_Station_1 | 36.9526 | 105.0252 | 2023-02-26 | 19.58 | 6.67 | Moderate levels | 6.89 | 463.36 | Moderate levels | 13.68 | Low levels | 1.14 | Low levels | 0.013 | Moderate levels | 0.39 | 0.39 | Very low levels | 0.006 | 0.006 | Very high levels | 3.54 | Moderate levels | 27.77 | Moderate levels | 4.03 | 6.46 | 6.46 | 0.2 | 0.2 | 0.09 | 0.09 | 108 | 49.11 | Moderate | No remark
Sichuan | Mianyang | Valid | Mianyang_Station_10 | 40.1019 | 107.252 | 2023-10-03 | 27.26 | 7.54 | Moderate levels | 9.42 | 509.44 | Moderate levels | 13.68 | Low levels | 2.62 | Low levels | 0.037 | Moderate levels | 0.36 | 0.36 | Very high levels | 0.121 | 0.121 | Very high levels | 3.64 | Moderate levels | 27.77 | Moderate levels | 3.58 | 3.66 | 3.66 | 0.47 | 0.47 | 0.08 | 0.08 | 114 | 99.6 | Very Poor | Monitoring recommended
Shandong | Jinan | Valid | Jinan_Station_1 | 35.3432 | 102.2906 | 2023-11-20 | 22.99 | 7.35 | Moderate levels | 7.4 | 637.57 | Moderate levels | 13.65 | Low levels | 2.06 | Low levels | 0.01 | Moderate levels | 0.24 | 0.24 | Low levels | 0.018 | 0.018 | High levels | 2.56 | Moderate levels | 27.76 | Low levels | 2.45 | 4.39 | 4.39 | 0.24 | 0.24 | 0.07 | 0.07 | 82 | 66.82 | Very Poor | Monitoring recommended
Guangdong | Shenzhen | Valid | Shenzhen_Station_2 | 26.8696 | 113.5483 | 2023-05-24 | 21.92 | 6.53 | Moderate levels | 8.09 | 528.99 | Moderate levels | 13.64 | Low levels | 1.65 | Low levels | 0.003 | Moderate levels | 0.39 | 0.39 | High levels | 0.094 | 0.094 | High levels | 2.69 | Moderate levels | 27.76 | Moderate levels | 4.28 | 4.82 | 4.82 | 0.61 | 0.61 | 0.2 | 0.2 | 87 | 3.58 | Excellent | Monitoring recommended
Sichuan | Chengdu | Valid | Chengdu_Station_1 | 39.0678 | 102.1355 | 2023-05-26 | 13.9 | 7.11 | Moderate levels | 7.69 | 505.24 | Moderate levels | 13.62 | Low levels | 2.09 | Low levels | 0.027 | Moderate levels | 0.35 | 0.35 | Moderate levels | 0.046 | 0.046 | High levels | 2.96 | Moderate levels | 27.75 | Moderate levels | 3.02 | 4.13 | 4.13 | 0.26 | 0.26 | 0.06 | 0.06 | 87 | 49.38 | Excellent | High pollution spike detected
Beijing | Beijing | Valid | Beijing_Station_7 | 22.8113 | 121.6278 | 2023-12-24 | 17.25 | 7.33 | Moderate levels | 8.79 | 347.67 | Moderate levels | 13.62 | Low levels | 1.59 | Low levels | 0.013 | Moderate levels | 0.28 | 0.28 | High levels | 0.096 | 0.096 | Very high levels | 3.24 | Moderate levels | 27.73 | High levels | 5.08 | 5.07 | 5.07 | 0.36 | 0.36 | 0.12 | 0.12 | 98 | 80.21 | Moderate | High pollution spike detected
Guangdong | Guangzhou | Valid | Guangzhou_Station_2 | 36.6747 | 112.7473 | 2023-06-24 | 20.69 | 7.21 | Moderate levels | 8.27 | 614.84 | Moderate levels | 13.58 | Low levels | 2.05 | Low levels | 0.043 | Moderate levels | 0.15 | 0.15 | Moderate levels | 0.037 | 0.037 | Very high levels | 3.61 | Moderate levels | 27.72 | Moderate levels | 4.33 | 4.27 | 4.27 | 0.61 | 0.61 | 0.21 | 0.21 | 108 | 91.97 | Good | High pollution spike detected
Hubei | Wuhan | Valid | Wuhan_Station_7 | 34.2943 | 105.5393 | 2023-10-24 | 11.77 | 6.99 | Moderate levels | 7.46 | 303.64 | Moderate levels | 13.52 | Low levels | 1.78 | Low levels | 0.035 | Low levels | 0.05 | 0.05 | Very high levels | 0.16 | 0.16 | Very high levels | 3.16 | Moderate levels | 27.71 | Moderate levels | 3.7 | 5.53 | 5.53 | 0.27 | 0.27 | 0.09 | 0.09 | 93 | 8.09 | Moderate | No remark
Sichuan | Mianyang | Valid | Mianyang_Station_4 | 21.7675 | 124.4286 | 2023-04-18 | 12.03 | 6.7 | Moderate levels | 8.01 | 504.7 | Moderate levels | 13.51 | Low levels | 1.84 | Low levels | 0.004 | Moderate levels | 0.23 | 0.23 | Very high levels | 0.127 | 0.127 | Very high levels | 3.53 | Moderate levels | 27.71 | Moderate levels | 3.17 | 4.39 | 4.39 | 0.55 | 0.55 | 0.2 | 0.2 | 108 | 85.22 | Good | Monitoring recommended
Shanghai | Shanghai | Valid | Shanghai_Station_4 | 35.2403 | 107.5782 | 2023-11-30 | 15.64 | 7.31 | High levels | 10.56 | 461.54 | Moderate levels | 13.49 | Low levels | 1.73 | Low levels | 0.027 | Moderate levels | 0.35 | 0.35 | Very high levels | 0.132 | 0.132 | High levels | 1.88 | Moderate levels | 27.61 | Low levels | 2.91 | 5.34 | 5.34 | 0.78 | 0.78 | 0.04 | 0.04 | 102 | 51.08 | Good | High pollution spike detected
Zhejiang | Ningbo | Valid | Ningbo_Station_8 | 20.8818 | 110.6446 | 2023-02-02 | 13.19 | 6.53 | Moderate levels | 9.18 | 448.64 | Moderate levels | 13.46 | Low levels | 2.11 | Low levels | 0.026 | High levels | 0.53 | 0.53 | Very high levels | 0.147 | 0.147 | Very high levels | 3.47 | Moderate levels | 27.57 | Moderate levels | 4.34 | 5.68 | 5.68 | 0.85 | 0.85 | 0.16 | 0.16 | 117 | 66.42 | Poor | High pollution spike detected
Jiangsu | Nanjing | Valid | Nanjing_Station_8 | 29.8832 | 104.0332 | 2023-11-19 | 11.94 | 6.54 | Moderate levels | 7.7 | 411.33 | Moderate levels | 13.45 | Low levels | 1.81 | Low levels | 0.013 | Moderate levels | 0.43 | 0.43 | Very high levels | 0.133 | 0.133 | Very high levels | 3.4 | Moderate levels | 27.56 | Low levels | 2.49 | 4.16 | 4.16 | 0.75 | 0.75 | 0.01 | 0.01 | 96 | 11.65 | Good | High pollution spike detected
Guangdong | Shenzhen | Valid | Shenzhen_Station_5 | 40.6966 | 113.4476 | 2023-04-27 | 12.64 | 6.58 | Moderate levels | 7.57 | 463.29 | Moderate levels | 13.44 | Low levels | 1.15 | Low levels | 0.029 | Moderate levels | 0.22 | 0.22 | High levels | 0.099 | 0.099 | High levels | 2.07 | Moderate levels | 27.53 | Moderate levels | 3.73 | 7.24 | 7.24 | 0.92 | 0.92 | 0.04 | 0.04 | 86 | 79.02 | Very Poor | Monitoring recommended
Henan | Zhengzhou | Valid | Zhengzhou_Station_3 | 21.0223 | 113.0832 | 2023-12-19 | 24.44 | 7.38 | Moderate levels | 8.12 | 538.83 | Moderate levels | 13.38 | Low levels | 1.71 | Low levels | 0.022 | High levels | 0.7 | 0.7 | High levels | 0.073 | 0.073 | High levels | 2.18 | Moderate levels | 27.53 | High levels | 5.16 | 4.83 | 4.83 | 0.67 | 0.67 | 0.08 | 0.08 | 84 | 84.75 | Excellent | High pollution spike detected
Yunnan | Dali | Valid | Dali_Station_8 | 31.1551 | 114.9585 | 2023-03-20 | 22.04 | 6.56 | Moderate levels | 9.5 | 543.93 | Moderate levels | 13.37 | Low levels | 2.75 | Low levels | 0.021 | High levels | 0.69 | 0.69 | Moderate levels | 0.041 | 0.041 | High levels | 2.64 | Moderate levels | 27.53 | Moderate levels | 3.75 | 3.95 | 3.95 | 0.44 | 0.44 | 0.06 | 0.06 | 87 | 77.8 | Excellent | Requires attention
Yunnan | Dali | Valid | Dali_Station_4 | 30.4565 | 107.7071 | 2023-10-19 | 19.71 | 6.77 | Moderate levels | 6.08 | 460.81 | Moderate levels | 13.24 | Low levels | 1.45 | Low levels | 0.038 | High levels | 0.53 | 0.53 | Very high levels | 0.152 | 0.152 | Very high levels | 3.26 | Moderate levels | 27.53 | Moderate levels | 3.96 | 4.47 | 4.47 | 0.56 | 0.56 | 0.09 | 0.09 | 108 | 48.9 | Good | High pollution spike detected
Guangdong | Shenzhen | Valid | Shenzhen_Station_2 | 35.8459 | 107.042 | 2023-12-09 | 22.82 | 7.1 | Moderate levels | 7.73 | 659.27 | Moderate levels | 13.22 | Low levels | 2.73 | Low levels | 0.004 | Moderate levels | 0.25 | 0.25 | High levels | 0.068 | 0.068 | High levels | 2.2 | Moderate levels | 27.52 | Moderate levels | 4.1 | 1.44 | 1.44 | 0.47 | 0.47 | 0.1 | 0.1 | 91 | 94.86 | Very Poor | High pollution spike detected
Yunnan | Kunming | Valid | Kunming_Station_2 | 37.7191 | 113.3309 | 2023-10-02 | 17.07 | 7.16 | High levels | 10.51 | 455.18 | Moderate levels | 13.2 | Low levels | 2.95 | Low levels | 0.014 | High levels | 0.73 | 0.73 | Very high levels | 0.101 | 0.101 | High levels | 2.89 | Moderate levels | 27.52 | Moderate levels | 3.99 | 5.59 | 5.59 | 0.55 | 0.55 | 0.02 | 0.02 | 84 | 34.56 | Poor | Monitoring recommended
Hubei | Yichang | Valid | Yichang_Station_7 | 24.5638 | 121.9133 | 2023-07-26 | 21.43 | 6.85 | Moderate levels | 9.8 | 439.22 | Moderate levels | 13.15 | Low levels | 1.04 | Low levels | 0.01 | High levels | 0.53 | 0.53 | Very high levels | 0.17 | 0.17 | Very high levels | 3.5 | Moderate levels | 27.51 | Moderate levels | 4.21 | 4.58 | 4.58 | 0.67 | 0.67 | 0.06 | 0.06 | 93 | 31 | Excellent | Monitoring recommended
Henan | Zhengzhou | Valid | Zhengzhou_Station_6 | 36.2371 | 102.1558 | 2023-07-29 | 23.47 | 6.45 | Moderate levels | 6.21 | 354.89 | Moderate levels | 13.13 | Low levels | 1.65 | Low levels | 0.033 | High levels | 0.52 | 0.52 | Very low levels | 0 | 0 | Very high levels | 4.03 | Moderate levels | 27.5 | Low levels | 2.91 | 4.18 | 4.18 | 0.44 | 0.44 | 0.13 | 0.13 | 82 | 7.53 | Poor | High pollution spike detected
Yunnan | Kunming | Valid | Kunming_Station_2 | 41.6586 | 124.7805 | 2023-10-14 | 14.52 | 7.34 | High levels | 12.7 | 554.34 | Moderate levels | 13.11 | Low levels | 2.05 | Low levels | 0.008 | Moderate levels | 0.43 | 0.43 | Very high levels | 0.195 | 0.195 | Very high levels | 3.47 | Moderate levels | 27.49 | Low levels | 2.82 | 8.34 | 8.34 | 0.4 | 0.4 | 0.18 | 0.18 | 114 | 56.23 | Excellent | No remark
Shanghai | Shanghai | Valid | Shanghai_Station_1 | 20.7433 | 108.6136 | 2023-11-26 | 17.21 | 7.61 | Moderate levels | 8.36 | 442.27 | Moderate levels | 13.07 | Low levels | 1.58 | Low levels | 0.038 | Moderate levels | 0.32 | 0.32 | High levels | 0.063 | 0.063 | Very high levels | 3.58 | Moderate levels | 27.49 | Moderate levels | 4.35 | 2.42 | 2.42 | 0.52 | 0.52 | 0.03 | 0.03 | 100 | 32.74 | Good | High pollution spike detected
Sichuan | Chengdu | Valid | Chengdu_Station_9 | 43.2498 | 109.6838 | 2023-08-01 | 19.04 | 7.14 | Moderate levels | 9.78 | 663.88 | Moderate levels | 13.05 | Moderate levels | 3.41 | Low levels | 0.024 | Moderate levels | 0.49 | 0.49 | High levels | 0.083 | 0.083 | High levels | 2.92 | Moderate levels | 27.48 | Moderate levels | 4.34 | 6.74 | 6.74 | 0.64 | 0.64 | 0.13 | 0.13 | 106 | 69.53 | Moderate | High pollution spike detected
Sichuan | Mianyang | Valid | Mianyang_Station_7 | 30.0856 | 104.1378 | 2023-11-10 | 13.3 | 6.84 | Moderate levels | 8.29 | 316.63 | Moderate levels | 12.99 | Low levels | 2.23 | Low levels | 0.007 | High levels | 0.78 | 0.78 | High levels | 0.059 | 0.059 | High levels | 1.95 | Moderate levels | 27.47 | Low levels | 2.03 | 6.93 | 6.93 | 0.64 | 0.64 | 0.12 | 0.12 | 110 | 29.59 | Good | Requires attention
Beijing | Beijing | Valid | Beijing_Station_2 | 39.8691 | 105.5128 | 2023-11-02 | 15.47 | 6.67 | Moderate levels | 6.81 | 637.44 | Moderate levels | 12.98 | Moderate levels | 3.36 | Low levels | 0.017 | High levels | 0.74 | 0.74 | High levels | 0.083 | 0.083 | Very high levels | 3.21 | Moderate levels | 27.46 | High levels | 5.17 | 4.59 | 4.59 | 0.47 | 0.47 | 0.15 | 0.15 | 100 | 92.64 | Very Poor | Monitoring recommended
Henan | Luoyang | Valid | Luoyang_Station_1 | 27.0065 | 121.1755 | 2023-02-07 | 16.92 | 6.91 | Moderate levels | 7.67 | 590.08 | Moderate levels | 12.97 | Low levels | 2.2 | Low levels | 0.024 | Moderate levels | 0.3 | 0.3 | High levels | 0.053 | 0.053 | High levels | 1.98 | Moderate levels | 27.45 | Moderate levels | 3.33 | 5.03 | 5.03 | 0.61 | 0.61 | 0.05 | 0.05 | 88 | 15.36 | Moderate | High pollution spike detected
Sichuan | Chengdu | Valid | Chengdu_Station_8 | 33.3395 | 110.6266 | 2023-04-14 | 17.76 | 6.99 | Moderate levels | 7.21 | 498.2 | Moderate levels | 12.96 | Low levels | 1.32 | Low levels | 0.034 | High levels | 0.54 | 0.54 | Very high levels | 0.131 | 0.131 | High levels | 2.36 | Moderate levels | 27.41 | Moderate levels | 4.25 | 8.61 | 8.61 | 0.72 | 0.72 |  | -0.02 | 108 | 65.81 | Moderate | Requires attention
Hubei | Yichang | Valid | Yichang_Station_5 | 26.9667 | 111.4606 | 2023-03-01 | 15.15 | 7.66 | High levels | 10.55 | 493.64 | Moderate levels | 12.95 | Low levels | 1.34 | Low levels | 0.038 | Low levels | 0.09 | 0.09 | Very high levels | 0.12 | 0.12 | Very high levels | 3.41 | Moderate levels | 27.34 | Moderate levels | 4.46 | 4.35 | 4.35 | 0.53 | 0.53 | 0.07 | 0.07 | 99 | 82.64 | Good | Requires attention
Sichuan | Chengdu | Valid | Chengdu_Station_5 | 21.5741 | 112.7493 | 2023-05-28 | 17.91 | 7.17 | Moderate levels | 8.7 | 410.22 | Moderate levels | 12.93 | Low levels | 2.67 | Low levels | 0.007 | High levels | 0.89 | 0.89 | Very high levels | 0.121 | 0.121 | Very high levels | 3.52 | Moderate levels | 27.34 | Moderate levels | 4.97 | 4.78 | 4.78 | 0.74 | 0.74 | 0.11 | 0.11 | 106 | 98 | Excellent | Requires attention
Beijing | Beijing | Valid | Beijing_Station_9 | 42.7793 | 106.596 | 2023-12-04 | 18.87 | 6.68 | High levels | 10.23 | 707.13 | Moderate levels | 12.93 | Low levels | 2.36 | Low levels | 0.021 | High levels | 0.6 | 0.6 | High levels | 0.073 | 0.073 | High levels | 2.45 | Moderate levels | 27.32 | Moderate levels | 4.5 | 4.02 | 4.02 | 0.17 | 0.17 | 0.16 | 0.16 | 98 | 33.89 | Very Poor | High pollution spike detected
Zhejiang | Ningbo | Valid | Ningbo_Station_6 | 36.8151 | 113.1544 | 2023-11-30 | 21.45 | 7.63 | Moderate levels | 7.56 | 401 | Moderate levels | 12.88 | Low levels | 2.01 | Low levels | 0.031 | Moderate levels | 0.2 | 0.2 | Very high levels | 0.122 | 0.122 | High levels | 2.98 | Moderate levels | 27.32 | Moderate levels | 3.6 | 5.87 | 5.87 | 0.47 | 0.47 | 0.05 | 0.05 | 89 | 58.51 | Poor | Requires attention
Hubei | Yichang | Valid | Yichang_Station_7 | 41.1749 | 119.8733 | 2023-09-07 | 25.81 | 6.93 | Moderate levels | 8.06 | 349.49 | Moderate levels | 12.85 | Low levels | 2.07 | Low levels | 0.023 | Moderate levels | 0.39 | 0.39 | Very high levels | 0.124 | 0.124 | Very high levels | 3.39 | Moderate levels | 27.32 | Moderate levels | 4.32 | 3.89 | 3.89 | 0.48 | 0.48 | 0.04 | 0.04 | 96 | 70.65 | Very Poor | Monitoring recommended
Shandong | Jinan | Valid | Jinan_Station_4 | 44.2218 | 103.2086 | 2023-09-03 | 28.02 | 7.34 | Low levels | 4.9 | 650.52 | Moderate levels | 12.85 | Low levels | 2.22 | Low levels | 0.023 | Moderate levels | 0.45 | 0.45 | High levels | 0.058 | 0.058 | High levels | 2.82 | Moderate levels | 27.29 | Moderate levels | 3.08 | 1.52 | 1.52 | 0.21 | 0.21 | 0.1 | 0.1 | 89 | 55.88 | Moderate | Requires attention
Zhejiang | Hangzhou | Valid | Hangzhou_Station_6 | 37.509 | 110.5737 | 2023-06-09 | 19.23 | 7.05 | Moderate levels | 5.89 | 506.56 | Moderate levels | 12.84 | Low levels | 2.35 | Low levels | 0.015 | High levels | 0.61 | 0.61 | High levels | 0.074 | 0.074 | High levels | 3 | Moderate levels | 27.29 | Moderate levels | 3.25 | 3.55 | 3.55 | 0.45 | 0.45 | 0.1 | 0.1 | 101 | 15.47 | Moderate | Monitoring recommended
Yunnan | Kunming | Valid | Kunming_Station_5 | 20.2166 | 119.9667 | 2023-07-26 | 21.54 | 8.03 | Moderate levels | 5.2 | 620.26 | Moderate levels | 12.83 | Low levels | 1.6 | Low levels | 0.022 | High levels | 0.82 | 0.82 | High levels | 0.085 | 0.085 | High levels | 2.99 | Moderate levels | 27.28 | Moderate levels | 3.7 | 6.02 | 6.02 | 0.68 | 0.68 | 0.09 | 0.09 | 115 | 85.9 | Poor | Monitoring recommended
Henan | Luoyang | Valid | Luoyang_Station_2 | 30.7647 | 100.6961 | 2023-08-15 | 18.95 | 6.57 | Moderate levels | 6.84 | 558.86 | Moderate levels | 12.82 | Low levels | 2.36 | Low levels | 0.034 | Moderate levels | 0.4 | 0.4 | Moderate levels | 0.044 | 0.044 | Very high levels | 3.14 | Moderate levels | 27.27 | Low levels | 2.55 | 2.79 | 2.79 | 0.41 | 0.41 | 0.06 | 0.06 | 96 | 72.21 | Very Poor | No remark
Zhejiang | Hangzhou | Valid | Hangzhou_Station_4 | 37.3094 | 109.1159 | 2023-05-27 | 17.38 | 6.77 | High levels | 10.56 | 449.87 | Moderate levels | 12.82 | Low levels | 1.19 | Low levels | 0.014 | Moderate levels | 0.46 | 0.46 | Moderate levels | 0.031 | 0.031 | High levels | 2.52 | Moderate levels | 27.26 | Low levels | 2.68 | 3.93 | 3.93 | 0.6 | 0.6 | 0.1 | 0.1 | 110 | 79.11 | Poor | No remark
Jiangsu | Suzhou | Valid | Suzhou_Station_8 | 24.4856 | 124.9947 | 2023-07-23 | 15.01 | 7.03 | Moderate levels | 7.37 | 514.2 | Moderate levels | 12.81 | Low levels | 2.11 | Low levels | 0.023 | High levels | 0.62 | 0.62 | Very low levels | 0.002 | 0.002 | High levels | 2.56 | Moderate levels | 27.26 | Low levels | 2.9 | 3.46 | 3.46 | 0.44 | 0.44 | 0.17 | 0.17 | 95 | 15.02 | Very Poor | Monitoring recommended
Hubei | Wuhan | Valid | Wuhan_Station_4 | 22.8119 | 122.6068 | 2023-09-07 | 21.43 | 7.66 | Moderate levels | 8.12 | 475.34 | Moderate levels | 12.81 | Low levels | 1.61 | Low levels | 0.025 | Moderate levels | 0.34 | 0.34 | Very high levels | 0.104 | 0.104 | Very high levels | 3.23 | Moderate levels | 27.26 | Moderate levels | 4.81 | 5.18 | 5.18 | 0.5 | 0.5 | 0.12 | 0.12 | 92 | 26.43 | Poor | High pollution spike detected
Guangdong | Guangzhou | Valid | Guangzhou_Station_7 | 32.2088 | 122.5487 | 2023-10-05 | 19.07 | 7.49 | High levels | 10.25 | 539.39 | Moderate levels | 12.79 | Low levels | 1.91 | Low levels | 0.026 | Moderate levels | 0.32 | 0.32 | Very high levels | 0.106 | 0.106 | High levels | 2.89 | Moderate levels | 27.23 | Low levels | 1.14 | 4.7 | 4.7 | 0.55 | 0.55 | 0.01 | 0.01 | 98 | 72.43 | Poor | No remark
Henan | Zhengzhou | Valid | Zhengzhou_Station_7 | 40.2077 | 123.0786 | 2023-10-26 | 19.48 | 6.41 | High levels | 11.18 | 441.23 | Moderate levels | 12.77 | Low levels | 2.07 | Low levels | 0.026 | High levels | 0.55 | 0.55 | High levels | 0.093 | 0.093 | Very high levels | 3.2 | Moderate levels | 27.23 | Moderate levels | 4.47 | 5.44 | 5.44 | 0.32 | 0.32 | 0.17 | 0.17 | 106 | 38.64 | Poor | High pollution spike detected
Yunnan | Dali | Valid | Dali_Station_3 | 34.4238 | 110.9569 | 2023-01-28 | 16.49 | 6.87 | High levels | 10.26 | 488.26 | Moderate levels | 12.69 | Low levels | 1.16 | Low levels | 0.019 | Moderate levels | 0.4 | 0.4 | High levels | 0.071 | 0.071 | Very high levels | 3.98 | Moderate levels | 27.23 | Moderate levels | 3.51 | 2.29 | 2.29 | 0.8 | 0.8 | 0.12 | 0.12 | 95 | 73.05 | Excellent | No remark
Guangdong | Guangzhou | Valid | Guangzhou_Station_10 | 41.9631 | 116.8201 | 2023-07-07 | 30.3 | 7.88 | Moderate levels | 7.5 | 597.16 | Moderate levels | 12.68 | Low levels | 2.74 | Low levels | 0.029 | Moderate levels | 0.41 | 0.41 | High levels | 0.083 | 0.083 | High levels | 2.13 | Moderate levels | 27.22 | Moderate levels | 4.89 | 4.73 | 4.73 | 0.54 | 0.54 |  | -0.01 | 109 | 62.21 | Very Poor | No remark
Henan | Zhengzhou | Valid | Zhengzhou_Station_4 | 23.0149 | 120.5843 | 2023-03-06 | 22.2 | 7.39 | Moderate levels | 8.92 | 667.45 | Moderate levels | 12.67 | Low levels | 0.8 | Low levels | 0.019 | High levels | 0.59 | 0.59 | High levels | 0.073 | 0.073 | High levels | 2.64 | Moderate levels | 27.22 | Moderate levels | 3.94 | 5.91 | 5.91 | 0.65 | 0.65 | 0.05 | 0.05 | 110 | 96.7 | Very Poor | Requires attention
Jiangsu | Nanjing | Valid | Nanjing_Station_9 | 26.0867 | 107.0457 | 2023-12-27 | 22.29 | 6.3 | High levels | 12.05 | 526.85 | Moderate levels | 12.66 | Low levels | 1.99 | Low levels | 0.02 | Moderate levels | 0.45 | 0.45 | High levels | 0.085 | 0.085 | High levels | 2.99 | Moderate levels | 27.2 | Moderate levels | 4.53 | 4.74 | 4.74 | 0.28 | 0.28 | 0.08 | 0.08 | 93 | 49.87 | Moderate | Monitoring recommended
Sichuan | Mianyang | Valid | Mianyang_Station_7 | 43.82 | 107.1409 | 2023-09-08 | 29.88 | 7.25 | Moderate levels | 7.1 | 464.18 | Moderate levels | 12.65 | Low levels | 1.29 | Low levels | 0.016 | High levels | 0.53 | 0.53 | Very high levels | 0.187 | 0.187 | Very high levels | 3.33 | Moderate levels | 27.19 | Moderate levels | 4.46 | 2.78 | 2.78 | 0.28 | 0.28 | 0.14 | 0.14 | 95 | 60.25 | Very Poor | No remark
Yunnan | Dali | Valid | Dali_Station_2 | 22.4601 | 120.6897 | 2023-05-23 | 17.47 | 8.61 | High levels | 10.84 | 527.25 | Moderate levels | 12.65 | Low levels | 2.05 | Low levels | 0.02 | High levels | 0.53 | 0.53 | Moderate levels | 0.027 | 0.027 | High levels | 2.68 | Moderate levels | 27.18 | Moderate levels | 3.34 | 4.72 | 4.72 | 0.54 | 0.54 | 0.09 | 0.09 | 110 | 38.17 | Moderate | Monitoring recommended
Hubei | Yichang | Valid | Yichang_Station_1 | 32.7768 | 119.5266 | 2023-02-01 | 34.31 | 6.65 | Moderate levels | 8.5 | 464.82 | Moderate levels | 12.65 | Low levels | 1.46 | Low levels | 0.008 | High levels | 0.62 | 0.62 | High levels | 0.072 | 0.072 | Very high levels | 3.32 | Moderate levels | 27.18 | Moderate levels | 3.34 | 3.96 | 3.96 | 0.09 | 0.09 | 0.14 | 0.14 | 98 | 65.91 | Poor | High pollution spike detected
Jiangsu | Suzhou | Valid | Suzhou_Station_3 | 42.9351 | 120.018 | 2023-03-29 | 20.24 | 6.18 | Moderate levels | 8.86 | 419.62 | Moderate levels | 12.63 | Low levels | 2.34 | Low levels | 0.027 | High levels | 0.71 | 0.71 | Very high levels | 0.12 | 0.12 | Very high levels | 3.27 | Moderate levels | 27.17 | Moderate levels | 3.87 | 6.21 | 6.21 | 0.29 | 0.29 | 0.1 | 0.1 | 101 | 99.77 | Moderate | Requires attention
Shandong | Jinan | Valid | Jinan_Station_1 | 33.6947 | 103.0865 | 2023-03-01 | 22.63 | 7.3 | Moderate levels | 5.07 | 531.05 | Moderate levels | 12.6 | Low levels | 1.87 | Low levels | 0.005 | High levels | 0.79 | 0.79 | Very high levels | 0.144 | 0.144 | Very high levels | 3.14 | Moderate levels | 27.16 | High levels | 5.08 | 6.08 | 6.08 | 0.49 | 0.49 | 0.1 | 0.1 | 122 | 99.13 | Poor | Requires attention
Shandong | Qingdao | Valid | Qingdao_Station_1 | 31.1584 | 105.7667 | 2023-08-01 | 21.39 | 7.19 | High levels | 11.38 | 515.29 | Moderate levels | 12.59 | Low levels | 1.02 | Low levels | 0.026 | High levels | 0.5 | 0.5 | Very high levels | 0.122 | 0.122 | Very high levels | 3.29 | Moderate levels | 27.16 | Moderate levels | 4.09 | 3.21 | 3.21 | 0.86 | 0.86 | 0.12 | 0.12 | 95 | 62.26 | Moderate | Requires attention
Guangdong | Shenzhen | Valid | Shenzhen_Station_3 | 20.5049 | 112.3907 | 2023-09-08 | 19.48 | 7.2 | Moderate levels | 6.52 | 518.13 | Moderate levels | 12.57 | Low levels | 2.06 | Low levels | 0.027 | High levels | 0.54 | 0.54 | Moderate levels | 0.049 | 0.049 | High levels | 2.75 | Moderate levels | 27.13 | Moderate levels | 4.33 | 6.68 | 6.68 | 0.55 | 0.55 | 0.14 | 0.14 | 87 | 20.18 | Poor | Monitoring recommended
Yunnan | Kunming | Valid | Kunming_Station_5 | 44.4347 | 116.863 | 2023-05-25 | 24.17 | 6.83 | Moderate levels | 8.28 | 457.94 | Moderate levels | 12.51 | Low levels | 2.21 | Low levels | 0.03 | High levels | 0.58 | 0.58 | Very high levels | 0.144 | 0.144 | High levels | 2.63 | Moderate levels | 27.12 | Moderate levels | 3.76 | 0.9 | 0.9 | 0.42 | 0.42 | 0.13 | 0.13 | 85 | 2.63 | Very Poor | Requires attention
Guangdong | Guangzhou | Valid | Guangzhou_Station_5 | 38.7271 | 107.0657 | 2023-02-15 | 24.21 | 6.53 | Moderate levels | 7.18 | 504.39 | Moderate levels | 12.47 | Low levels | 1.67 | Low levels | 0.014 | High levels | 0.86 | 0.86 | Moderate levels | 0.047 | 0.047 | High levels | 2.79 | Moderate levels | 27.12 | High levels | 5.15 | 9.63 | 9.63 | 0.71 | 0.71 | 0.11 | 0.11 | 90 | 10.7 | Moderate | Monitoring recommended
Beijing | Beijing | Valid | Beijing_Station_2 | 41.972 | 120.7356 | 2023-10-31 | 18.46 | 7.68 | Moderate levels | 7.8 | 582.64 | Moderate levels | 12.47 | Low levels | 1.23 | Low levels | 0.018 | Moderate levels | 0.43 | 0.43 | Moderate levels | 0.033 | 0.033 | Very high levels | 3.29 | Moderate levels | 27.12 | Low levels | 2.88 | 6.95 | 6.95 | 0.38 | 0.38 | 0.1 | 0.1 | 97 | 16.98 | Moderate | No remark
Shanghai | Shanghai | Valid | Shanghai_Station_3 | 40.1295 | 114.6367 | 2023-08-19 | 16.84 | 6.88 | Moderate levels | 8.09 | 681.28 | Moderate levels | 12.46 | Low levels | 1 | Low levels | 0.023 | High levels | 0.65 | 0.65 | Moderate levels | 0.028 | 0.028 | High levels | 2.86 | Moderate levels | 27.1 | High levels | 6.18 | 4.81 | 4.81 | 0.51 | 0.51 | 0.1 | 0.1 | 111 | 18.76 | Excellent | No remark
Sichuan | Chengdu | Valid | Chengdu_Station_8 | 21.1868 | 102.3036 | 2023-10-31 | 18.13 | 7.76 | Moderate levels | 8.57 | 385.24 | Moderate levels | 12.4 | Low levels | 1.95 | Low levels | 0.029 | Moderate levels | 0.4 | 0.4 | High levels | 0.084 | 0.084 | Very high levels | 3.08 | Moderate levels | 27.1 | Moderate levels | 3.08 | 5.94 | 5.94 | 0.42 | 0.42 | 0.16 | 0.16 | 99 | 20.77 | Good | No remark
Hubei | Wuhan | Valid | Wuhan_Station_6 | 34.0686 | 117.1523 | 2023-01-09 | 12.2 | 7.93 | High levels | 10.26 | 360.75 | Moderate levels | 12.4 | Low levels | 1.61 | Low levels | 0.012 | High levels | 0.68 | 0.68 | Very high levels | 0.117 | 0.117 | High levels | 2.44 | Moderate levels | 27.08 | High levels | 5.89 | 1.59 | 1.59 | 0.74 | 0.74 | 0.09 | 0.09 | 94 | 16.48 | Very Poor | Monitoring recommended
Beijing | Beijing | Valid | Beijing_Station_8 | 40.4146 | 109.4332 | 2023-06-12 | 17.97 | 7.04 | Moderate levels | 9.09 | 389.81 | Moderate levels | 12.39 | Low levels | 2.89 | Low levels | 0.007 | Moderate levels | 0.45 | 0.45 | High levels | 0.055 | 0.055 | Very high levels | 3.37 | Moderate levels | 27.08 | Low levels | 2.68 | 4.87 | 4.87 | 0.37 | 0.37 | 0.14 | 0.14 | 110 | 37.27 | Good | Monitoring recommended
Shanghai | Shanghai | Valid | Shanghai_Station_9 | 35.6438 | 109.299 | 2023-04-02 | 28.56 | 7.03 | Moderate levels | 7.5 | 482.68 | Moderate levels | 12.39 | Low levels | 2.23 | Low levels | 0.013 | Moderate levels | 0.38 | 0.38 | Very high levels | 0.102 | 0.102 | High levels | 2.77 | Moderate levels | 27.07 | Moderate levels | 4.53 | 5.25 | 5.25 | 0.78 | 0.78 | 0.1 | 0.1 | 94 | 9.93 | Excellent | High pollution spike detected
Guangdong | Shenzhen | Valid | Shenzhen_Station_3 | 42.1467 | 104.9172 | 2023-05-15 | 31.23 | 7.52 | Low levels | 4.71 | 259.68 | Moderate levels | 12.38 | Low levels | 1.74 | Low levels | 0.02 | High levels | 0.55 | 0.55 | High levels | 0.088 | 0.088 | Very high levels | 3.37 | Moderate levels | 27.06 | Moderate levels | 3.42 | 1.43 | 1.43 | 0.37 | 0.37 | 0.11 | 0.11 | 90 | 90.22 | Poor | High pollution spike detected
Beijing | Beijing | Valid | Beijing_Station_10 | 29.933 | 105.5548 | 2023-05-19 | 25.33 | 6.93 | High levels | 10.49 | 411.06 | Moderate levels | 12.37 | Low levels | 2.22 | Low levels | 0.015 | High levels | 0.57 | 0.57 | High levels | 0.072 | 0.072 | Very high levels | 3.08 | Moderate levels | 27.05 | High levels | 5.18 | 6.81 | 6.81 | 0.5 | 0.5 | 0.14 | 0.14 | 92 | 85.08 | Very Poor | Monitoring recommended
Guangdong | Guangzhou | Valid | Guangzhou_Station_3 | 22.8225 | 111.3886 | 2023-07-28 | 15.44 | 7.41 | Moderate levels | 6.38 | 472.5 | Moderate levels | 12.35 | Low levels | 2.56 | Low levels | 0.019 | High levels | 0.75 | 0.75 | High levels | 0.067 | 0.067 | Very high levels | 3.55 | Moderate levels | 27.04 | Moderate levels | 3.76 | 5.62 | 5.62 | 0.27 | 0.27 | 0.04 | 0.04 | 85 | 13.62 | Poor | Requires attention
Beijing | Beijing | Valid | Beijing_Station_7 | 31.1581 | 123.42 | 2023-07-06 | 11.04 | 6.52 | Moderate levels | 5.08 | 472.59 | Moderate levels | 12.35 | Low levels | 1.88 | Low levels | 0.017 | Moderate levels | 0.43 | 0.43 | Moderate levels | 0.034 | 0.034 | Very high levels | 3.73 | Moderate levels | 27.03 | High levels | 5.4 | 2.63 | 2.63 | 0.58 | 0.58 | 0.08 | 0.08 | 89 | 49.08 | Moderate | No remark
Guangdong | Guangzhou | Valid | Guangzhou_Station_2 | 42.7744 | 109.8041 | 2023-12-15 | 23 | 6.57 | Moderate levels | 6.79 | 291.29 | Moderate levels | 12.31 | Low levels | 1.56 | Low levels | 0.018 | Moderate levels | 0.32 | 0.32 | Very high levels | 0.104 | 0.104 | Very high levels | 3.16 | Moderate levels | 27.01 | Moderate levels | 3.41 | 8.24 | 8.24 | 0.34 | 0.34 | 0.09 | 0.09 | 101 | 46.81 | Poor | High pollution spike detected
Beijing | Beijing | Valid | Beijing_Station_1 | 20.2754 | 101.4268 | 2023-10-16 | 17.01 | 7.16 | Moderate levels | 8.36 | 546.31 | Moderate levels | 12.31 | Low levels | 1.97 | Low levels | 0.031 | High levels | 0.66 | 0.66 | High levels | 0.072 | 0.072 | Very high levels | 3.36 | Moderate levels | 27.01 | Moderate levels | 4.42 | 4.39 | 4.39 | 0.29 | 0.29 | 0 | 0 | 95 | 53.93 | Good | High pollution spike detected
Jiangsu | Nanjing | Valid | Nanjing_Station_7 | 26.365 | 102.2168 | 2023-07-03 | 21.16 | 7.02 | Moderate levels | 8.02 | 554.15 | Moderate levels | 12.3 | Low levels | 1.47 | Low levels | 0.029 | Moderate levels | 0.26 | 0.26 | Very high levels | 0.167 | 0.167 | High levels | 2.58 | Moderate levels | 27 | Moderate levels | 3.18 | 0.27 | 0.27 | 0.53 | 0.53 | 0.13 | 0.13 | 105 | 67.05 | Good | Monitoring recommended
Beijing | Beijing | Valid | Beijing_Station_5 | 22.2438 | 112.9673 | 2023-02-21 | 18.95 | 7.41 | Moderate levels | 8.5 | 488.03 | Moderate levels | 12.3 | Low levels | 1.74 | Low levels | 0.03 | High levels | 0.76 | 0.76 | Very high levels | 0.136 | 0.136 | Very high levels | 3.94 | Moderate levels | 27 | Moderate levels | 4.79 | 6.52 | 6.52 | 0.38 | 0.38 | 0.03 | 0.03 | 109 | 91.56 | Good | Requires attention
Guangdong | Shenzhen | Valid | Shenzhen_Station_3 | 21.8171 | 105.9033 | 2023-05-08 | 19.58 | 6.98 | Moderate levels | 7.93 | 629.78 | Moderate levels | 12.29 | Low levels | 1.12 | Low levels | 0.01 | High levels | 0.64 | 0.64 | High levels | 0.064 | 0.064 | High levels | 2.5 | Moderate levels | 26.98 | Moderate levels | 4.17 | 3.8 | 3.8 |  | -0.05 | 0.13 | 0.13 | 111 | 38.45 | Good | High pollution spike detected
Henan | Luoyang | Valid | Luoyang_Station_1 | 20.8893 | 107.178 | 2023-12-08 | 16.05 | 6.86 | Moderate levels | 6.11 | 449.5 | Moderate levels | 12.29 | Low levels | 1.43 | Low levels | 0.008 | High levels | 0.59 | 0.59 | Very high levels | 0.15 | 0.15 | Very high levels | 3.45 | Moderate levels | 26.98 | High levels | 5.75 | 6.92 | 6.92 | 0.4 | 0.4 | 0.11 | 0.11 | 101 | 76.2 | Poor | Monitoring recommended
Shandong | Qingdao | Valid | Qingdao_Station_8 | 24.3028 | 115.0612 | 2023-03-03 | 20.88 | 6.53 | Moderate levels | 6.08 | 624.97 | Moderate levels | 12.26 | Low levels | 1.16 | Low levels | 0.035 | Moderate levels | 0.35 | 0.35 | High levels | 0.084 | 0.084 | High levels | 2.33 | Moderate levels | 26.96 | Moderate levels | 4.33 | 4.74 | 4.74 | 0.62 | 0.62 | 0.08 | 0.08 | 91 | 99.16 | Very Poor | No remark
Jiangsu | Nanjing | Valid | Nanjing_Station_1 | 38.54 | 113.4144 | 2023-06-27 | 17.23 | 7.09 | High levels | 10.8 | 545.6 | Moderate levels | 12.22 | Low levels | 2.06 | Low levels | 0.028 | Moderate levels | 0.38 | 0.38 | High levels | 0.099 | 0.099 | High levels | 1.98 | Moderate levels | 26.95 | Moderate levels | 3.51 | 7.79 | 7.79 | 0.37 | 0.37 | 0.12 | 0.12 | 87 | 4.55 | Very Poor | High pollution spike detected
Hubei | Wuhan | Valid | Wuhan_Station_9 | 23.5522 | 112.6893 | 2023-08-14 | 15.77 | 7.46 | Moderate levels | 7.34 | 448.98 | Moderate levels | 12.21 | Low levels | 2.5 | Low levels | 0.044 | Moderate levels | 0.16 | 0.16 | Very high levels | 0.161 | 0.161 | Very high levels | 3.05 | Moderate levels | 26.94 | Moderate levels | 4.72 | 5.12 | 5.12 | 0.65 | 0.65 | 0.08 | 0.08 | 108 | 3.63 | Excellent | Monitoring recommended
Zhejiang | Ningbo | Valid | Ningbo_Station_3 | 22.4984 | 101.6723 | 2023-04-17 | 25.73 | 6.83 | Moderate levels | 7.73 | 521.15 | Moderate levels | 12.18 | Low levels | 1.68 | Low levels | 0.008 | High levels | 0.61 | 0.61 | Very high levels | 0.156 | 0.156 | Very high levels | 3.2 | Moderate levels | 26.91 | Moderate levels | 3.16 | 3.5 | 3.5 | 0.59 | 0.59 | 0.13 | 0.13 | 82 | 4.58 | Moderate | Monitoring recommended
Zhejiang | Ningbo | Valid | Ningbo_Station_8 | 44.3815 | 103.4261 | 2023-01-01 | 15.84 | 6.46 | Moderate levels | 5.73 | 540.52 | Moderate levels | 12.15 | Low levels | 0.57 | Low levels | 0.008 | High levels | 0.52 | 0.52 | Very high levels | 0.129 | 0.129 | High levels | 2.84 | Moderate levels | 26.87 | High levels | 5.03 | 4.75 | 4.75 | 0.45 | 0.45 | 0.12 | 0.12 | 90 | 90.03 | Very Poor | Monitoring recommended
Jiangsu | Nanjing | Valid | Nanjing_Station_4 | 27.682 | 107.9121 | 2023-07-19 | 28.92 | 7.04 | High levels | 12.94 | 496.87 | Moderate levels | 12.13 | Low levels | 1.17 | Low levels | 0.006 | High levels | 0.5 | 0.5 | High levels | 0.075 | 0.075 | Very high levels | 3.11 | Moderate levels | 26.86 | Moderate levels | 4.86 | 3.61 | 3.61 | 0.68 | 0.68 | 0.05 | 0.05 | 103 | 90.51 | Good | No remark
Shandong | Jinan | Valid | Jinan_Station_4 | 39.8495 | 122.2799 | 2023-12-19 | 23.73 | 7.38 | Moderate levels | 9.57 | 502.89 | Moderate levels | 12.13 | Low levels | 2.3 | Low levels | 0.006 | Moderate levels | 0.4 | 0.4 | Very high levels | 0.106 | 0.106 | High levels | 2.2 | Moderate levels | 26.85 | Moderate levels | 4.76 | 6.21 | 6.21 | 0.76 | 0.76 | 0.14 | 0.14 | 92 | 96.57 | Very Poor | Requires attention
Hubei | Wuhan | Valid | Wuhan_Station_2 | 20.2731 | 111.4194 | 2023-03-29 | 4.9 | 7.09 | High levels | 11.6 | 623.89 | Moderate levels | 12.11 | Low levels | 1.45 | Low levels | 0.028 | High levels | 0.67 | 0.67 | Very high levels | 0.128 | 0.128 | Very high levels | 3.12 | Moderate levels | 26.85 | Low levels | 2.84 | 5.13 | 5.13 | 0.35 | 0.35 | 0.14 | 0.14 | 100 | 13.38 | Poor | Monitoring recommended
Sichuan | Chengdu | Valid | Chengdu_Station_10 | 25.8623 | 110.9155 | 2023-12-06 | 20.03 | 6.24 | High levels | 10.42 | 433.37 | Moderate levels | 12.11 | Low levels | 2.76 | Low levels | 0.019 | High levels | 0.65 | 0.65 | High levels | 0.06 | 0.06 | High levels | 2.78 | Moderate levels | 26.84 | Moderate levels | 3.96 | 5.32 | 5.32 | 0.29 | 0.29 | 0.12 | 0.12 | 108 | 76.34 | Poor | Requires attention
Zhejiang | Hangzhou | Valid | Hangzhou_Station_9 | 23.1332 | 123.7197 | 2023-11-30 | 22.64 | 7.3 | Low levels | 4.68 | 508.88 | Moderate levels | 12.11 | Low levels | 2.68 | Low levels | 0.03 | Low levels | 0.06 | 0.06 | High levels | 0.093 | 0.093 | High levels | 2.99 | Moderate levels | 26.84 | Moderate levels | 3.99 | 5.33 | 5.33 | 0.54 | 0.54 | 0.08 | 0.08 | 77 | 35.37 | Excellent | Requires attention
Beijing | Beijing | Valid | Beijing_Station_3 | 30.9604 | 116.0054 | 2023-12-01 | 16.87 | 6.67 | Moderate levels | 7.62 | 496.25 | Moderate levels | 12.07 | Low levels | 2.64 | Low levels | 0.017 | Moderate levels | 0.2 | 0.2 | High levels | 0.068 | 0.068 | Very high levels | 4.13 | Moderate levels | 26.84 | Moderate levels | 4.73 | 6.26 | 6.26 | 0.32 | 0.32 | 0.05 | 0.05 | 107 | 46.36 | Excellent | Monitoring recommended
Sichuan | Mianyang | Valid | Mianyang_Station_3 | 31.1126 | 111.9774 | 2023-10-05 | 21.67 | 6.34 | Low levels | 4.84 | 381.69 | Moderate levels | 12.05 | Low levels | 1.96 | Low levels | 0.023 | High levels | 0.66 | 0.66 | Very high levels | 0.201 | 0.201 | High levels | 2.74 | Moderate levels | 26.82 | Moderate levels | 3.78 | 4.2 | 4.2 | 0.45 | 0.45 | 0.15 | 0.15 | 102 | 92.03 | Moderate | No remark
Hubei | Yichang | Valid | Yichang_Station_5 | 38.5258 | 123.2142 | 2023-06-02 | 16.03 | 7.15 | Moderate levels | 6.04 | 531.43 | Moderate levels | 12.02 | Low levels | 1.5 | Low levels | 0.018 | Moderate levels | 0.48 | 0.48 | High levels | 0.086 | 0.086 | High levels | 2.81 | Moderate levels | 26.82 | Moderate levels | 4.3 | 5.49 | 5.49 | 0.71 | 0.71 | 0.03 | 0.03 | 98 | 96.62 | Excellent | Requires attention
Beijing | Beijing | Valid | Beijing_Station_5 | 44.3151 | 109.8512 | 2023-05-09 | 27.68 | 6.57 | Moderate levels | 6.44 | 515.63 | Moderate levels | 11.99 | Low levels | 1.5 | Low levels | 0.035 | High levels | 0.84 | 0.84 | High levels | 0.078 | 0.078 | Very high levels | 3.01 | Moderate levels | 26.82 | Moderate levels | 4.77 | 4.63 | 4.63 | 0.35 | 0.35 | 0.06 | 0.06 | 96 | 93.88 | Excellent | Requires attention
Guangdong | Shenzhen | Valid | Shenzhen_Station_9 | 23.1478 | 120.7919 | 2023-10-04 | 20.29 | 6.91 | Moderate levels | 5.56 | 556.39 | Moderate levels | 11.98 | Low levels | 2.37 | Low levels | 0.037 | Moderate levels | 0.36 | 0.36 | Very low levels | 0.008 | 0.008 | Very high levels | 3.32 | Moderate levels | 26.82 | Moderate levels | 4.13 | 10.27 | 10.27 | 0.33 | 0.33 | 0.06 | 0.06 | 101 | 7.45 | Moderate | No remark
Henan | Zhengzhou | Valid | Zhengzhou_Station_4 | 26.9151 | 119.0546 | 2023-08-10 | 21.37 | 6.91 | Moderate levels | 5.51 | 563.7 | Moderate levels | 11.97 | Low levels | 1.75 | Low levels | 0.004 | High levels | 0.6 | 0.6 | Very high levels | 0.13 | 0.13 | Very high levels | 3.04 | Moderate levels | 26.8 | Moderate levels | 3.74 | 6.24 | 6.24 | 0.6 | 0.6 | 0.06 | 0.06 | 101 | 8.12 | Excellent | High pollution spike detected
Henan | Luoyang | Valid | Luoyang_Station_1 | 39.776 | 103.3053 | 2023-12-18 | 17.27 | 7.04 | Moderate levels | 9.02 | 739.06 | Moderate levels | 11.96 | Low levels | 0.86 | Low levels | 0.024 | Moderate levels | 0.11 | 0.11 | Very high levels | 0.123 | 0.123 | Very high levels | 4.29 | Moderate levels | 26.8 | Moderate levels | 4.26 | 3.68 | 3.68 | 0.75 | 0.75 | 0.13 | 0.13 | 84 | 65.01 | Poor | High pollution spike detected
Henan | Zhengzhou | Valid | Zhengzhou_Station_4 | 38.5373 | 107.2666 | 2023-01-09 | 11.95 | 6.97 | High levels | 12.02 | 511.91 | Moderate levels | 11.93 | Low levels | 1.55 | Low levels | 0.016 | High levels | 0.81 | 0.81 | High levels | 0.061 | 0.061 | High levels | 2.95 | Moderate levels | 26.75 | Moderate levels | 3.43 | 3.4 | 3.4 | 0.13 | 0.13 | 0.04 | 0.04 | 95 | 91.33 | Good | High pollution spike detected
Guangdong | Guangzhou | Valid | Guangzhou_Station_6 | 26.8065 | 103.5382 | 2023-10-30 | 22.19 | 7.26 | Moderate levels | 7.1 | 708.63 | Moderate levels | 11.92 | Low levels | 2.16 | Low levels | 0.029 | High levels | 0.78 | 0.78 | Low levels | 0.024 | 0.024 | High levels | 2.05 | Moderate levels | 26.74 | Moderate levels | 3.2 | 1.68 | 1.68 | 0.15 | 0.15 | 0.19 | 0.19 | 93 | 53.15 | Excellent | Monitoring recommended
Henan | Luoyang | Valid | Luoyang_Station_8 | 33.1454 | 116.805 | 2023-07-30 | 19.24 | 7.42 | Moderate levels | 7.93 | 503.77 | Moderate levels | 11.89 | Low levels | 2.52 | Low levels | 0.019 | Moderate levels | 0.48 | 0.48 | Very high levels | 0.166 | 0.166 | Very high levels | 3.79 | Moderate levels | 26.74 | Moderate levels | 3.67 | 3.81 | 3.81 | 0.32 | 0.32 | 0.03 | 0.03 | 93 | 35.48 | Very Poor | Monitoring recommended
Shandong | Jinan | Valid | Jinan_Station_6 | 32.0863 | 114.2955 | 2023-03-12 | 18.24 | 6.96 | Low levels | 4.87 | 576.56 | Moderate levels | 11.87 | Low levels | 1.63 | Low levels | 0.02 |  |  | -0.04 | High levels | 0.074 | 0.074 | Very high levels | 3.46 | Moderate levels | 26.72 | Moderate levels | 3.47 | 3.87 | 3.87 | 0.36 | 0.36 | 0.07 | 0.07 | 104 | 40.99 | Good | Monitoring recommended
Zhejiang | Hangzhou | Valid | Hangzhou_Station_10 | 28.9147 | 104.7954 | 2023-04-26 | 18.23 | 7.15 | Moderate levels | 6.13 | 565.06 | Moderate levels | 11.87 | Low levels | 1.43 | Low levels | 0.008 | Moderate levels | 0.43 | 0.43 | Moderate levels | 0.034 | 0.034 | Very high levels | 3.49 | Moderate levels | 26.72 | Moderate levels | 4.78 | 5.7 | 5.7 | 0.51 | 0.51 | 0.05 | 0.05 | 107 | 44.83 | Good | Monitoring recommended
Shandong | Qingdao | Valid | Qingdao_Station_10 | 32.5319 | 119.9591 | 2023-10-02 | 16.44 | 7.06 | Moderate levels | 8.47 | 406.08 | Moderate levels | 11.84 | Low levels | 1.93 | Low levels | 0.012 | Moderate levels | 0.11 | 0.11 | Very high levels | 0.131 | 0.131 | Very high levels | 3.44 | Moderate levels | 26.71 | High levels | 5.18 | 3.46 | 3.46 | 0.76 | 0.76 | 0.17 | 0.17 | 101 | 69.65 | Good | Requires attention
Hubei | Wuhan | Valid | Wuhan_Station_8 | 33.4886 | 114.8177 | 2023-08-22 | 17.8 | 7.89 | Moderate levels | 8.03 | 469.27 | Moderate levels | 11.82 | Low levels | 1.33 | Low levels | 0.021 | High levels | 0.5 | 0.5 | High levels | 0.097 | 0.097 | Very high levels | 4.04 | Moderate levels | 26.69 | High levels | 5.83 | 5.69 | 5.69 | 0.86 | 0.86 | 0.06 | 0.06 | 86 | 83.6 | Excellent | Monitoring recommended
Sichuan | Mianyang | Valid | Mianyang_Station_5 | 44.1707 | 103.498 | 2023-11-25 | 20.12 | 7.67 | High levels | 12.48 | 753.05 | Moderate levels | 11.79 | Low levels | 2.55 | Low levels | 0.005 | High levels | 0.52 | 0.52 | High levels | 0.073 | 0.073 | High levels | 2.57 | Moderate levels | 26.68 | Moderate levels | 3.34 | 3.69 | 3.69 | 0.32 | 0.32 | 0.05 | 0.05 | 90 | 49.19 | Very Poor | Monitoring recommended
Henan | Luoyang | Valid | Luoyang_Station_6 | 29.9688 | 114.2732 | 2023-08-23 | 7.89 | 7.87 | Moderate levels | 8.78 | 489.26 | Moderate levels | 11.78 | Low levels | 2.52 | Low levels | 0.026 | High levels | 0.67 | 0.67 | Very high levels | 0.105 | 0.105 | Very high levels | 3.61 | Moderate levels | 26.66 | High levels | 5.19 | 3.64 | 3.64 | 0.51 | 0.51 | 0.08 | 0.08 | 104 | 85.11 | Good | High pollution spike detected
Zhejiang | Ningbo | Valid | Ningbo_Station_2 | 29.1767 | 105.7276 | 2023-08-04 | 14.14 | 6.13 | Moderate levels | 7.38 | 569.4 | Moderate levels | 11.77 | Low levels | 2.35 | Low levels | 0.028 | Moderate levels | 0.42 | 0.42 | Very high levels | 0.166 | 0.166 | Very high levels | 3.02 | Moderate levels | 26.64 | Moderate levels | 3.04 | 2.84 | 2.84 | 0.4 | 0.4 | 0.08 | 0.08 | 90 | 88.85 | Excellent | High pollution spike detected
Shandong | Jinan | Valid | Jinan_Station_5 | 33.2991 | 112.5194 | 2023-08-21 | 19.44 | 7.48 | Moderate levels | 10 | 208.85 | Moderate levels | 11.75 | Low levels | 2.07 | Low levels | 0.024 | High levels | 0.55 | 0.55 | Low levels | 0.011 | 0.011 | Very high levels | 3.73 | Moderate levels | 26.64 | Low levels | 2.77 | 5.65 | 5.65 | 0.49 | 0.49 | 0.09 | 0.09 | 98 | 81.5 | Poor | High pollution spike detected
Shanghai | Shanghai | Valid | Shanghai_Station_7 | 39.4092 | 116.0485 | 2023-03-31 | 12.84 | 8.02 | Moderate levels | 9.73 | 358.51 | Moderate levels | 11.74 | Low levels | 1.89 | Low levels | 0.022 | High levels | 0.57 | 0.57 | Very high levels | 0.11 | 0.11 | Very high levels | 3.89 | Moderate levels | 26.64 | Moderate levels | 4.01 | 3.75 | 3.75 | 0.39 | 0.39 | 0.1 | 0.1 | 109 | 72.34 | Moderate | Requires attention
Hubei | Yichang | Valid | Yichang_Station_7 | 31.2014 | 124.6964 | 2023-12-13 | 18.56 | 6.91 | Moderate levels | 7.88 | 538.52 | Moderate levels | 11.73 | Moderate levels | 3.2 | Low levels | 0.02 | Moderate levels | 0.37 | 0.37 | High levels | 0.072 | 0.072 | High levels | 2.82 | Moderate levels | 26.63 | Moderate levels | 3.63 | 5.61 | 5.61 | 0.48 | 0.48 | 0.03 | 0.03 | 97 | 94 | Very Poor | Monitoring recommended
Jiangsu | Suzhou | Valid | Suzhou_Station_8 | 25.9074 | 100.3317 | 2023-02-12 | 20.93 | 6.98 | Moderate levels | 8.03 | 506.18 | Moderate levels | 11.7 | Low levels | 1.97 | Low levels | 0.026 | High levels | 0.58 | 0.58 | High levels | 0.057 | 0.057 | High levels | 2.83 | Moderate levels | 26.63 | Moderate levels | 3.99 | 5.75 | 5.75 | 0.75 | 0.75 | 0.1 | 0.1 | 101 | 61.56 | Moderate | Monitoring recommended
Shanghai | Shanghai | Valid | Shanghai_Station_4 | 26.3705 | 124.1687 | 2023-01-13 | 19.09 | 7.3 | Moderate levels | 9.79 | 662.02 | Moderate levels | 11.69 | Low levels | 2.16 | Low levels | 0.002 | Moderate levels | 0.43 | 0.43 | Very high levels | 0.209 | 0.209 | High levels | 2.9 | Moderate levels | 26.63 | Moderate levels | 3.04 | 4.29 | 4.29 | 0.46 | 0.46 | 0.2 | 0.2 | 94 | 20.96 | Moderate | Monitoring recommended
Shandong | Jinan | Valid | Jinan_Station_4 | 36.3366 | 104.5381 | 2023-04-29 | 21.25 | 7.17 | Moderate levels | 6.64 | 523.23 | Moderate levels | 11.68 | Low levels | 2.11 | Low levels | 0.028 | High levels | 0.53 | 0.53 | Moderate levels | 0.039 | 0.039 | Very high levels | 3.52 | Moderate levels | 26.63 | Moderate levels | 4.73 | 3.09 | 3.09 | 0.35 | 0.35 | 0.04 | 0.04 | 108 | 84.92 | Moderate | Monitoring recommended
Jiangsu | Suzhou | Valid | Suzhou_Station_8 | 36.2677 | 102.7821 | 2023-08-10 | 16.86 | 7.24 | High levels | 11.27 | 577.43 | Moderate levels | 11.63 | Low levels | 2.65 | Low levels | 0.027 | High levels | 0.58 | 0.58 | Moderate levels | 0.039 | 0.039 | High levels | 2.6 | Moderate levels | 26.62 | Moderate levels | 3.49 | 3.4 | 3.4 | 0.46 | 0.46 | 0.13 | 0.13 | 85 | 18.05 | Very Poor | No remark
Shanghai | Shanghai | Valid | Shanghai_Station_4 | 44.986 | 103.2893 | 2023-06-20 | 25.74 | 6.59 | Moderate levels | 9.74 | 453.42 | Moderate levels | 11.6 | Low levels | 2.76 | Low levels | 0.017 | Moderate levels | 0.15 | 0.15 | High levels | 0.099 | 0.099 | Very high levels | 3.67 | Moderate levels | 26.62 | Moderate levels | 3.9 | 5.24 | 5.24 | 0.47 | 0.47 | 0.07 | 0.07 | 102 | 68.92 | Very Poor | Monitoring recommended
Zhejiang | Hangzhou | Valid | Hangzhou_Station_4 | 37.4411 | 101.1207 | 2023-03-07 | 22.22 | 7.39 | Moderate levels | 6.15 | 494.05 | Moderate levels | 11.6 | Low levels | 1.35 | Low levels | 0.019 | Moderate levels | 0.1 | 0.1 | Moderate levels | 0.035 | 0.035 | Very high levels | 3.77 | Moderate levels | 26.62 | Moderate levels | 3.87 | 4.07 | 4.07 | 0.51 | 0.51 | 0.22 | 0.22 | 112 | 16.29 | Poor | No remark
Jiangsu | Nanjing | Valid | Nanjing_Station_4 | 23.3958 | 104.4431 | 2023-07-27 | 21.18 | 6.97 | Moderate levels | 7.61 | 543.93 | Moderate levels | 11.58 | Low levels | 2.46 | Low levels | 0.029 | High levels | 0.63 | 0.63 | High levels | 0.098 | 0.098 | High levels | 2.66 | Moderate levels | 26.61 | Moderate levels | 3.68 | 5.54 | 5.54 | 0.33 | 0.33 | 0.09 | 0.09 | 99 | 53.9 | Very Poor | No remark
Shandong | Qingdao | Valid | Qingdao_Station_2 | 25.4083 | 109.9209 | 2023-04-13 | 23.09 | 7.82 | Moderate levels | 8.76 | 531.17 | Moderate levels | 11.57 | Low levels | 0.82 | Low levels | 0.015 | Moderate levels | 0.35 | 0.35 | High levels | 0.098 | 0.098 | High levels | 1.9 | Moderate levels | 26.6 | Moderate levels | 3.75 | 5.64 | 5.64 | 0.54 | 0.54 | 0.16 | 0.16 | 100 | 46.94 | Excellent | High pollution spike detected
Zhejiang | Hangzhou | Valid | Hangzhou_Station_1 | 23.489 | 105.8576 | 2023-01-16 | 13.98 | 7.11 | Moderate levels | 9.26 | 470.09 | Moderate levels | 11.54 | Low levels | 1.82 | Low levels | 0.04 | High levels | 0.68 | 0.68 | High levels | 0.081 | 0.081 | High levels | 2.2 | Moderate levels | 26.6 | High levels | 5.19 | 4.39 | 4.39 | 0.57 | 0.57 | 0.09 | 0.09 | 89 | 67.21 | Moderate | High pollution spike detected
Guangdong | Guangzhou | Valid | Guangzhou_Station_8 | 24.051 | 124.3941 | 2023-05-15 | 16.5 | 7.14 | Moderate levels | 9.21 | 529.8 | Moderate levels | 11.52 | Moderate levels | 3.08 | Low levels | 0.031 | Moderate levels | 0.34 | 0.34 | Very high levels | 0.175 | 0.175 | Very high levels | 3.08 | Moderate levels | 26.6 | High levels | 5.59 | 3.68 | 3.68 | 0.47 | 0.47 | 0.11 | 0.11 | 86 | 4.44 | Very Poor | High pollution spike detected
Sichuan | Chengdu | Valid | Chengdu_Station_7 | 22.2579 | 115.2045 | 2023-08-19 | 21.04 | 6.98 | Moderate levels | 6.69 | 364.45 | Moderate levels | 11.5 | Low levels | 1.99 | Low levels | 0.01 | High levels | 0.8 | 0.8 | High levels | 0.053 | 0.053 | Very high levels | 3.09 | Moderate levels | 26.6 | Moderate levels | 4.09 | 4.27 | 4.27 | 0.53 | 0.53 | 0.07 | 0.07 | 105 | 81.93 | Poor | Monitoring recommended
Guangdong | Shenzhen | Valid | Shenzhen_Station_1 | 37.713 | 113.1921 | 2023-07-29 | 20.73 | 6.53 | Moderate levels | 8.16 | 421.98 | Moderate levels | 11.49 | Low levels | 2.19 | Low levels | 0.026 | High levels | 0.59 | 0.59 | High levels | 0.085 | 0.085 | Very high levels | 3.96 | Moderate levels | 26.6 | Moderate levels | 4.23 | 4.57 | 4.57 | 0.47 | 0.47 | 0.12 | 0.12 | 112 | 16.39 | Very Poor | Requires attention
Sichuan | Chengdu | Valid | Chengdu_Station_8 | 28.2737 | 121.0502 | 2023-05-18 | 14.38 | 6.28 | Low levels | 4.45 | 420.42 | Moderate levels | 11.46 | Low levels | 1.28 | Low levels | 0.013 | Moderate levels | 0.44 | 0.44 | Very high levels | 0.13 | 0.13 | High levels | 2.49 | Moderate levels | 26.59 | Low levels | 2.48 | 4.26 | 4.26 | 0.67 | 0.67 | 0.14 | 0.14 | 117 | 50.61 | Very Poor | Requires attention
Beijing | Beijing | Valid | Beijing_Station_9 | 21.062 | 116.8879 | 2023-12-24 | 21.49 | 6.59 | Moderate levels | 8.86 | 422.44 | Moderate levels | 11.45 | Low levels | 2.49 | Low levels | 0.038 | High levels | 0.51 | 0.51 | Very high levels | 0.206 | 0.206 | Very high levels | 3.1 | Moderate levels | 26.59 | Moderate levels | 3.97 | 6.68 | 6.68 | 0.41 | 0.41 | 0.17 | 0.17 | 98 | 10.77 | Good | High pollution spike detected
Zhejiang | Ningbo | Valid | Ningbo_Station_6 | 29.235 | 100.7759 | 2023-11-17 | 19.02 | 7.38 | Moderate levels | 9.44 | 382 | Moderate levels | 11.43 | Low levels | 1.39 | Low levels | 0.007 | Moderate levels | 0.19 | 0.19 | High levels | 0.062 | 0.062 | Very high levels | 3.47 | Moderate levels | 26.58 | Low levels | 1.92 | 2.59 | 2.59 | 0.22 | 0.22 | 0.06 | 0.06 | 83 | 32.12 | Very Poor | No remark
Zhejiang | Hangzhou | Valid | Hangzhou_Station_5 | 36.8359 | 123.3581 | 2023-11-10 | 12.07 | 6.78 | Moderate levels | 8.38 | 559.24 | Moderate levels | 11.43 | Moderate levels | 3.16 | Low levels | 0.009 | High levels | 0.5 | 0.5 | Moderate levels | 0.031 | 0.031 | High levels | 2.45 | Moderate levels | 26.57 | Moderate levels | 3.1 | 8.13 | 8.13 | 0.28 | 0.28 | 0.1 | 0.1 | 104 | 82.89 | Good | High pollution spike detected
Guangdong | Shenzhen | Valid | Shenzhen_Station_3 | 24.6474 | 109.8814 | 2023-06-08 | 27.83 | 6.97 | Moderate levels | 6.89 | 688.12 | Moderate levels | 11.43 | Low levels | 1.39 | Low levels | 0.018 | High levels | 0.63 | 0.63 | Very high levels | 0.149 | 0.149 | Very high levels | 3.56 | Moderate levels | 26.55 | Moderate levels | 3.78 | 2.71 | 2.71 | 0.48 | 0.48 | 0.13 | 0.13 | 104 | 27.42 | Poor | Requires attention
Beijing | Beijing | Valid | Beijing_Station_9 | 29.7465 | 103.4719 | 2023-04-14 | 23.25 | 7.69 | Moderate levels | 9.49 | 591.6 | Moderate levels | 11.41 | Low levels | 2.05 | Low levels | 0.02 | High levels | 0.58 | 0.58 | Very high levels | 0.173 | 0.173 | Very high levels | 3.13 | Moderate levels | 26.53 | Low levels | 1.97 | 5.64 | 5.64 | 0.52 | 0.52 | 0.02 | 0.02 | 102 | 92.26 | Very Poor | Requires attention
Guangdong | Guangzhou | Valid | Guangzhou_Station_1 | 26.0139 | 112.1945 | 2023-06-05 | 17.75 | 7.15 | Moderate levels | 6.45 | 494.2 | Moderate levels | 11.4 | Low levels | 2.1 | Low levels | 0.003 | High levels | 0.66 | 0.66 | Very high levels | 0.102 | 0.102 | Very high levels | 4.1 | Moderate levels | 26.53 | Moderate levels | 4.57 | 4.75 | 4.75 | 0.35 | 0.35 | 0.15 | 0.15 | 112 | 82.87 | Moderate | Monitoring recommended
Shandong | Qingdao | Valid | Qingdao_Station_2 | 35.0155 | 104.043 | 2023-06-27 | 17.76 | 6.73 | Moderate levels | 7.16 | 516.09 | Moderate levels | 11.39 | Low levels | 1.47 | Low levels | 0.006 | Moderate levels | 0.16 | 0.16 | Moderate levels | 0.046 | 0.046 | Very high levels | 4.11 | Moderate levels | 26.52 | Moderate levels | 4.18 | 4.27 | 4.27 | 0.38 | 0.38 | 0.11 | 0.11 | 90 | 17.1 | Very Poor | High pollution spike detected
Jiangsu | Nanjing | Valid | Nanjing_Station_10 | 29.4527 | 124.2999 | 2023-12-18 | 13.64 | 7.43 | Moderate levels | 9.8 | 532.99 | Moderate levels | 11.37 | Low levels | 2.49 | Low levels | 0.024 | High levels | 0.68 | 0.68 | Moderate levels | 0.031 | 0.031 | Very high levels | 3.88 | Moderate levels | 26.49 | Moderate levels | 3.47 | 3.43 | 3.43 | 0.65 | 0.65 | 0.02 | 0.02 | 91 | 3.61 | Excellent | High pollution spike detected
Hubei | Yichang | Valid | Yichang_Station_2 | 30.5921 | 104.5106 | 2023-01-08 | 20.14 | 6.69 | Moderate levels | 7.26 | 476.92 | Moderate levels | 11.31 | Low levels | 2.11 | Low levels | 0.024 | High levels | 0.55 | 0.55 | Very high levels | 0.11 | 0.11 | High levels | 2.2 | Moderate levels | 26.47 | Moderate levels | 4.56 | 3.1 | 3.1 | 0.5 | 0.5 | 0.11 | 0.11 | 107 | 43.19 | Excellent | Requires attention
Yunnan | Kunming | Valid | Kunming_Station_2 | 25.4351 | 112.0975 | 2023-01-22 | 26.42 | 7.04 | Moderate levels | 6.52 | 530.91 | Moderate levels | 11.31 | Low levels | 2.63 | Low levels | 0.027 | Moderate levels | 0.49 | 0.49 | High levels | 0.095 | 0.095 | High levels | 2.69 | Moderate levels | 26.47 | Moderate levels | 4.04 | 6.77 | 6.77 | 0.1 | 0.1 | 0.11 | 0.11 | 89 | 76.96 | Good | No remark
Zhejiang | Ningbo | Valid | Ningbo_Station_3 | 43.0239 | 111.9745 | 2023-09-12 | 25.92 | 6.4 | Moderate levels | 7.36 | 533.82 | Moderate levels | 11.29 | Low levels | 1.33 | Low levels | 0.013 | High levels | 0.83 | 0.83 | Very high levels | 0.169 | 0.169 | Very high levels | 3.02 | Moderate levels | 26.47 | Moderate levels | 3.07 | 4.26 | 4.26 | 0.82 | 0.82 | 0.21 | 0.21 | 94 | 43.94 | Very Poor | No remark
Beijing | Beijing | Valid | Beijing_Station_9 | 37.0292 | 105.2469 | 2023-08-16 | 20.07 | 6.41 | Low levels | 4.7 | 405.3 | Moderate levels | 11.29 | Low levels | 2.18 | Low levels | 0.017 | High levels | 0.97 | 0.97 | Very high levels | 0.149 | 0.149 | High levels | 2.57 | Moderate levels | 26.46 | High levels | 6.41 | 4.57 | 4.57 | 0.6 | 0.6 | 0.15 | 0.15 | 96 | 5.04 | Excellent | Monitoring recommended
Beijing | Beijing | Valid | Beijing_Station_4 | 23.5491 | 111.2704 | 2023-06-28 | 26.97 | 7.36 | Moderate levels | 8.86 | 537.96 | Moderate levels | 11.25 | Low levels | 1.94 | Low levels | 0.014 | Moderate levels | 0.39 | 0.39 | Very high levels | 0.197 | 0.197 | High levels | 2.63 | Moderate levels | 26.46 | Low levels | 2.86 | 5.98 | 5.98 | 0.56 | 0.56 | 0.18 | 0.18 | 90 | 74.86 | Poor | Requires attention
Sichuan | Mianyang | Valid | Mianyang_Station_1 | 40.5827 | 124.9831 | 2023-11-08 | 20.51 | 6.5 | Moderate levels | 6.57 | 562.93 | Moderate levels | 11.25 | Low levels | 2.13 | Low levels | 0.018 | Moderate levels | 0.46 | 0.46 | Very high levels | 0.112 | 0.112 | High levels | 2.66 | Moderate levels | 26.46 | Moderate levels | 3.93 | 8.97 | 8.97 | 0.71 | 0.71 | 0.1 | 0.1 | 104 | 11.08 | Very Poor | Monitoring recommended
Henan | Zhengzhou | Valid | Zhengzhou_Station_1 | 29.9118 | 101.2637 | 2023-04-27 | 27.55 | 7.13 | Moderate levels | 5.6 | 601.71 | Moderate levels | 11.23 | Low levels | 2.05 | Low levels | 0.012 | Moderate levels | 0.26 | 0.26 | Very high levels | 0.129 | 0.129 | Very high levels | 3.38 | Moderate levels | 26.43 | Moderate levels | 3.72 | 5.34 | 5.34 | 0.83 | 0.83 | 0.2 | 0.2 | 97 | 0.44 | Very Poor | Monitoring recommended
Jiangsu | Suzhou | Valid | Suzhou_Station_7 | 26.0013 | 109.2175 | 2023-02-15 | 13.45 | 6.45 | Moderate levels | 6.82 | 620.88 | Moderate levels | 11.19 | Low levels | 1.13 | Low levels | 0.023 | High levels | 0.72 | 0.72 | High levels | 0.066 | 0.066 | Very high levels | 3.82 | Moderate levels | 26.43 | Moderate levels | 4.89 | 7.17 | 7.17 | 0.76 | 0.76 | 0.07 | 0.07 | 112 | 58.53 | Excellent | No remark
Guangdong | Guangzhou | Valid | Guangzhou_Station_6 | 39.6635 | 120.8032 | 2023-10-31 | 14.48 | 8.23 | Moderate levels | 7.02 | 713.33 | Moderate levels | 11.17 | Low levels | 2.43 | Low levels | 0.015 | Moderate levels | 0.29 | 0.29 | Very high levels | 0.161 | 0.161 | High levels | 2.98 | Moderate levels | 26.42 | Moderate levels | 4.75 | 5.82 | 5.82 | 0.61 | 0.61 | 0.15 | 0.15 | 88 | 34.5 | Very Poor | Requires attention
Shanghai | Shanghai | Valid | Shanghai_Station_6 | 21.2433 | 100.9313 | 2023-01-08 | 25.57 | 6.76 | Moderate levels | 5.45 | 402.26 | Moderate levels | 11.15 | Low levels | 2.25 | Low levels | 0.029 | Moderate levels | 0.22 | 0.22 | Very high levels | 0.125 | 0.125 | High levels | 2.57 | Moderate levels | 26.41 | Moderate levels | 3.04 | 4.93 | 4.93 | 0.55 | 0.55 | 0.01 | 0.01 | 99 | 47.19 | Poor | Monitoring recommended
Yunnan | Dali | Valid | Dali_Station_9 | 44.7922 | 118.5157 | 2023-08-09 | 15.93 | 6.81 | High levels | 10.92 | 486.6 | Moderate levels | 11.11 | Low levels | 1.36 | Low levels | 0.02 | High levels | 0.72 | 0.72 | Very high levels | 0.139 | 0.139 | High levels | 2.95 | Moderate levels | 26.41 | High levels | 5.73 | 5.98 | 5.98 | 0.43 | 0.43 | 0.18 | 0.18 | 101 | 34.1 | Excellent | Requires attention
Yunnan | Kunming | Valid | Kunming_Station_9 | 39.3901 | 111.9501 | 2023-06-06 | 17.28 | 7.63 | Moderate levels | 8.53 | 421.58 | Moderate levels | 11.08 | Low levels | 2.58 | Low levels | 0.016 | High levels | 0.75 | 0.75 | Low levels | 0.017 | 0.017 | High levels | 2.19 | Moderate levels | 26.4 | Moderate levels | 4.01 | 6.84 | 6.84 | 0.52 | 0.52 | 0.1 | 0.1 | 100 | 51.31 | Good | High pollution spike detected
Yunnan | Kunming | Valid | Kunming_Station_8 | 21.2477 | 111.4064 | 2023-10-06 | 20.14 | 7.85 | Moderate levels | 9.75 | 456.18 | Moderate levels | 11.08 | Low levels | 1.83 | Low levels | 0.008 | High levels | 0.59 | 0.59 | High levels | 0.082 | 0.082 | High levels | 2.63 | Moderate levels | 26.38 | Moderate levels | 3.02 | 6.12 | 6.12 | 0.2 | 0.2 | 0.03 | 0.03 | 92 | 67.88 | Moderate | High pollution spike detected
Hubei | Wuhan | Valid | Wuhan_Station_4 | 41.0132 | 113.3633 | 2023-10-10 | 18.46 | 7.39 | High levels | 10.62 | 639.57 | Moderate levels | 11.07 | Low levels | 1.92 | Low levels | 0.013 | High levels | 0.72 | 0.72 | Moderate levels | 0.041 | 0.041 | High levels | 2.19 | Moderate levels | 26.36 | High levels | 5.89 | 4.08 | 4.08 | 0.49 | 0.49 | 0.04 | 0.04 | 127 | 3.9 | Poor | High pollution spike detected
Hubei | Wuhan | Valid | Wuhan_Station_9 | 22.2849 | 100.3743 | 2023-03-15 | 27.95 | 7.25 | Moderate levels | 7.03 | 498.98 | Moderate levels | 11.07 | Low levels | 2.89 | Low levels | 0.023 | High levels | 0.64 | 0.64 | High levels | 0.055 | 0.055 | High levels | 2.82 | Moderate levels | 26.36 | Moderate levels | 3.42 | 7.97 | 7.97 | 0.72 | 0.72 | 0.14 | 0.14 | 97 | 20.41 | Poor | Monitoring recommended
Zhejiang | Hangzhou | Valid | Hangzhou_Station_9 | 36.2098 | 116.1315 | 2023-05-09 | 13.69 | 6.8 | Moderate levels | 7.3 | 406.25 | Moderate levels | 11.06 | Low levels | 2.09 | Low levels | 0.006 | Moderate levels | 0.11 | 0.11 | High levels | 0.075 | 0.075 | Very high levels | 3.01 | Moderate levels | 26.36 | Moderate levels | 3.73 | 3.92 | 3.92 | 0.36 | 0.36 | 0.07 | 0.07 | 100 | 41.01 | Moderate | Requires attention
Sichuan | Chengdu | Valid | Chengdu_Station_5 | 23.1486 | 124.8613 | 2023-10-12 | 17.06 | 6.34 | High levels | 11.41 | 592.31 | Moderate levels | 11.04 | Low levels | 1.82 | Low levels | 0.025 | Moderate levels | 0.34 | 0.34 | Very high levels | 0.113 | 0.113 | Very high levels | 4.11 | Moderate levels | 26.36 | Moderate levels | 3.5 | 2.36 | 2.36 | 0.44 | 0.44 | 0.11 | 0.11 | 98 | 50.41 | Excellent | No remark
Hubei | Wuhan | Valid | Wuhan_Station_2 | 30.7845 | 110.3156 | 2023-12-27 | 28.76 | 6.85 | Moderate levels | 7.3 | 313 | Moderate levels | 11.02 | Low levels | 1.56 | Low levels | 0.035 | High levels | 1 | 1 | High levels | 0.084 | 0.084 | Very high levels | 3.42 | Moderate levels | 26.35 | Moderate levels | 4.9 | 6.58 | 6.58 | 0.15 | 0.15 | 0.16 | 0.16 | 92 | 96.99 | Good | High pollution spike detected
Yunnan | Dali | Valid | Dali_Station_1 | 30.0946 | 108.6857 | 2023-04-28 | 16.04 | 6.94 | Moderate levels | 9.01 | 586.58 | Moderate levels | 11.02 | Low levels | 1.83 | Low levels | 0.017 | High levels | 0.56 | 0.56 | Low levels | 0.019 | 0.019 | Very high levels | 3.47 | Moderate levels | 26.33 | Moderate levels | 4.38 | 8.3 | 8.3 | 0.23 | 0.23 | 0.19 | 0.19 | 92 | 75.78 | Very Poor | No remark
Shandong | Qingdao | Valid | Qingdao_Station_9 | 37.1762 | 124.8415 | 2023-09-20 | 21 | 7.3 | Moderate levels | 8.52 | 305.04 | Moderate levels | 11 | Low levels | 1.97 | Low levels | 0.022 | Low levels | 0.06 | 0.06 | High levels | 0.083 | 0.083 | Very high levels | 3.56 | Moderate levels | 26.33 | Moderate levels | 3.01 | 6.84 | 6.84 | 0.35 | 0.35 | 0.08 | 0.08 | 105 | 59.77 | Poor | No remark
Shandong | Jinan | Valid | Jinan_Station_3 | 27.0898 | 118.4462 | 2023-04-19 | 15 | 6.75 | Moderate levels | 9.68 | 554.67 | Moderate levels | 10.98 | Low levels | 1.72 | Low levels | 0.016 | Moderate levels | 0.37 | 0.37 | Very high levels |  | -0.001 | Very high levels | 3.38 | Moderate levels | 26.29 | Low levels | 2.48 | 7.49 | 7.49 | 0.48 | 0.48 | 0.16 | 0.16 | 87 | 32.51 | Moderate | Monitoring recommended
Shandong | Qingdao | Valid | Qingdao_Station_8 | 36.8659 | 117.9438 | 2023-10-14 | 13.09 | 6.93 | High levels | 10.32 | 512.09 | Moderate levels | 10.97 | Low levels | 2.62 | Low levels | 0.016 | Moderate levels | 0.36 | 0.36 | High levels | 0.09 | 0.09 | High levels | 2.81 | Moderate levels | 26.22 | Low levels | 2.27 | 4.85 | 4.85 | 0.82 | 0.82 | 0.1 | 0.1 | 98 | 29.5 | Poor | No remark
Zhejiang | Hangzhou | Valid | Hangzhou_Station_1 | 30.3136 | 124.7146 | 2023-03-05 | 13.9 | 7.86 | Low levels | 4.36 | 457.92 | Moderate levels | 10.95 | Low levels | 1.18 | Low levels | 0.012 | High levels | 0.65 | 0.65 | Very high levels | 0.113 | 0.113 | High levels | 2.62 | Moderate levels | 26.2 | Low levels | 2.65 | 6 | 6 | 0.45 | 0.45 | 0.1 | 0.1 | 111 | 5.84 | Very Poor | No remark
Sichuan | Chengdu | Valid | Chengdu_Station_9 | 33.7475 | 105.2969 | 2023-04-08 | 15.58 | 6.92 | Moderate levels | 7.71 | 496.73 | Moderate levels | 10.94 | Low levels | 2.59 | Low levels | 0.021 | Moderate levels | 0.36 | 0.36 | Moderate levels | 0.028 | 0.028 | High levels | 2.77 | Moderate levels | 26.18 | Moderate levels | 4.11 | 4.64 | 4.64 | 0.84 | 0.84 | 0.08 | 0.08 | 105 | 14.29 | Poor | Requires attention
Guangdong | Shenzhen | Valid | Shenzhen_Station_6 | 38.9349 | 107.9786 | 2023-08-02 | 15.19 | 7.25 | High levels | 11.32 | 649.33 | Moderate levels | 10.93 | Low levels | 2.47 | Low levels | 0.018 | Moderate levels | 0.25 | 0.25 | Very low levels | 0.005 | 0.005 | Very high levels | 3.61 | Moderate levels | 26.18 | Moderate levels | 3.96 | 4.18 | 4.18 | 0.73 | 0.73 | 0.03 | 0.03 | 102 | 65.38 | Very Poor | High pollution spike detected
Shanghai | Shanghai | Valid | Shanghai_Station_2 | 31.764 | 122.8396 | 2023-08-14 | 13.53 | 7.58 | Moderate levels | 7.06 | 534.65 | Moderate levels | 10.92 | Low levels | 1.22 | Low levels | 0.017 | Low levels | 0.08 | 0.08 | Very high levels | 0.113 | 0.113 | High levels | 2.87 | Moderate levels | 26.17 | Moderate levels | 4.65 | 2.22 | 2.22 | 0.33 | 0.33 | 0.13 | 0.13 | 89 | 73.64 | Excellent | High pollution spike detected
Guangdong | Guangzhou | Valid | Guangzhou_Station_1 | 22.3201 | 122.6693 | 2023-09-12 | 18.99 | 6.73 | Moderate levels | 6.16 | 581.87 | Moderate levels | 10.91 | Low levels | 2.73 | Low levels | 0.003 | High levels | 0.52 | 0.52 | Very high levels | 0.225 | 0.225 | Very high levels | 3.57 | Moderate levels | 26.16 | High levels | 5.71 | 5.35 | 5.35 | 0.53 | 0.53 | 0.1 | 0.1 | 77 | 39.7 | Good | High pollution spike detected
Sichuan | Mianyang | Valid | Mianyang_Station_4 | 34.497 | 119.8524 | 2023-06-09 | 19.28 | 6.53 | Moderate levels | 8.68 | 495.54 | Moderate levels | 10.9 | Low levels | 1.28 | Low levels | 0.019 | Moderate levels | 0.33 | 0.33 | Very high levels | 0.178 | 0.178 | High levels | 2.33 | Moderate levels | 26.14 | Low levels | 2.8 | 10.03 | 10.03 | 0.63 | 0.63 |  | -0.01 | 97 | 49.52 | Good | No remark
Jiangsu | Suzhou | Valid | Suzhou_Station_6 | 25.062 | 109.3188 | 2023-03-18 | 23.85 | 7.08 | Moderate levels | 9.03 | 408.85 | Moderate levels | 10.89 | Low levels | 1.39 | Low levels | 0.035 | High levels | 0.53 | 0.53 | High levels | 0.095 | 0.095 | High levels | 2.6 | Moderate levels | 26.13 | Moderate levels | 4.99 | 3.2 | 3.2 | 0.6 | 0.6 | 0.14 | 0.14 | 104 | 85.28 | Good | High pollution spike detected
Sichuan | Chengdu | Valid | Chengdu_Station_9 | 39.9166 | 120.3966 | 2023-09-30 | 25.6 | 6.76 | Moderate levels | 8.58 | 434.95 | Moderate levels | 10.86 | Low levels | 1.78 | Low levels | 0.033 | High levels | 0.6 | 0.6 | Very high levels | 0.11 | 0.11 | Very high levels | 3.33 | Moderate levels | 26.13 | Moderate levels | 3.95 | 1.25 | 1.25 | 0.74 | 0.74 | 0.09 | 0.09 | 99 | 87.38 | Excellent | High pollution spike detected
Yunnan | Dali | Valid | Dali_Station_5 | 39.492 | 109.4077 | 2023-03-14 | 21.6 | 6.25 | Moderate levels | 5.13 | 589.01 | Moderate levels | 10.86 | Low levels | 2.49 | Low levels | 0.03 | High levels | 0.83 | 0.83 | Very high levels | 0.171 | 0.171 | High levels | 2.18 | Moderate levels | 26.12 | Moderate levels | 3.97 | 6.45 | 6.45 | 0.43 | 0.43 | 0.05 | 0.05 | 103 | 87.02 | Very Poor | Monitoring recommended
Beijing | Beijing | Valid | Beijing_Station_10 | 28.3045 | 113.0158 | 2023-01-31 | 20.02 | 8.2 | Moderate levels | 9.62 | 498.81 | Moderate levels | 10.86 | Low levels | 1.28 | Low levels | 0.027 | Low levels | 0.08 | 0.08 | Very high levels | 0.151 | 0.151 | High levels | 2.18 | Moderate levels | 26.12 | High levels | 5.17 | 4.33 | 4.33 | 0.59 | 0.59 | 0.1 | 0.1 | 80 | 59.51 | Good | No remark
Shandong | Qingdao | Valid | Qingdao_Station_2 | 21.5892 | 100.5161 | 2023-05-06 | 19.78 | 6.83 | Moderate levels | 6.69 | 549.88 | Moderate levels | 10.85 | Low levels | 2.19 | Low levels | 0.031 | High levels | 0.59 | 0.59 | High levels | 0.075 | 0.075 | High levels | 2.36 | Moderate levels | 26.09 | Low levels | 2.95 | 4.24 | 4.24 | 0.51 | 0.51 | 0.16 | 0.16 | 102 | 1.58 | Good | Monitoring recommended
Jiangsu | Nanjing | Valid | Nanjing_Station_5 | 32.6184 | 104.2425 | 2023-09-22 | 23.35 | 7.48 | Moderate levels | 8.23 | 594.05 | Moderate levels | 10.85 | Low levels | 1.33 | Low levels | 0.021 | High levels | 1.1 | 1.1 | Very high levels | 0.144 | 0.144 | High levels | 2.65 | Moderate levels | 26.09 | Moderate levels | 4.2 | 3.37 | 3.37 | 0.54 | 0.54 | 0.08 | 0.08 | 103 | 71.82 | Good | Monitoring recommended
Henan | Zhengzhou | Valid | Zhengzhou_Station_9 | 28.6625 | 103.0741 | 2023-11-21 | 10.37 | 7.12 | Moderate levels | 7.38 | 493.93 | Moderate levels | 10.85 | Low levels | 2.7 | Low levels | 0.011 | High levels | 0.79 | 0.79 | Very high levels | 0.162 | 0.162 | Very high levels | 3.27 | Moderate levels | 26.08 | Low levels | 2.17 | 2.3 | 2.3 | 0.56 | 0.56 | 0.08 | 0.08 | 108 | 86.27 | Very Poor | Requires attention
Sichuan | Chengdu | Valid | Chengdu_Station_2 | 44.5711 | 113.4769 | 2023-07-12 | 18.39 | 6.98 | High levels | 11.83 | 367.52 | Moderate levels | 10.84 | Low levels | 1.51 | Low levels | 0.024 | Moderate levels | 0.28 | 0.28 | Very high levels | 0.125 | 0.125 | High levels | 2.61 | Moderate levels | 26.06 | Moderate levels | 3.9 | 5.09 | 5.09 | 0.83 | 0.83 | 0.06 | 0.06 | 91 | 63.08 | Good | Monitoring recommended
Guangdong | Shenzhen | Valid | Shenzhen_Station_2 | 21.8988 | 101.9985 | 2023-09-24 | 20.36 | 6.95 | High levels | 10.07 | 369 | Moderate levels | 10.84 | Low levels | 2.71 | Low levels | 0.007 | High levels | 0.54 | 0.54 | Very high levels | 0.137 | 0.137 | High levels | 2.77 | Moderate levels | 26.06 | High levels | 5.09 | 4.83 | 4.83 | 0.7 | 0.7 |  | -0.02 | 104 | 58.26 | Very Poor | High pollution spike detected
Beijing | Beijing | Valid | Beijing_Station_7 | 39.7213 | 102.6775 | 2023-09-30 | 20.11 | 7.85 | Moderate levels | 8.3 | 470.73 | Moderate levels | 10.81 | Low levels | 2.49 | Low levels | 0.008 | High levels | 0.69 | 0.69 | High levels | 0.091 | 0.091 | Very high levels | 3.04 | Moderate levels | 26.05 | Moderate levels | 4.7 | 5.7 | 5.7 | 0.1 | 0.1 | 0.1 | 0.1 | 108 | 38.85 | Very Poor | High pollution spike detected
Henan | Luoyang | Valid | Luoyang_Station_2 | 30.2411 | 106.1382 | 2023-08-08 | 18.85 | 7.77 | Moderate levels | 6.55 | 647.14 | Moderate levels | 10.8 | Low levels | 1.45 | Low levels | 0.017 | Moderate levels | 0.19 | 0.19 | High levels | 0.058 | 0.058 | High levels | 2.16 | Moderate levels | 26.04 | Moderate levels | 4.11 | 8.76 | 8.76 | 0.72 | 0.72 | 0.16 | 0.16 | 123 | 30.54 | Excellent | High pollution spike detected
Zhejiang | Ningbo | Valid | Ningbo_Station_1 | 21.1616 | 124.4119 | 2023-07-28 | 19.5 | 6.41 | Moderate levels | 6.8 | 323.88 | Moderate levels | 10.79 | Low levels | 1.18 | Low levels | 0.011 | High levels | 0.64 | 0.64 | High levels | 0.093 | 0.093 | High levels | 2.5 | Moderate levels | 26.04 | Moderate levels | 4.43 | 2.69 | 2.69 | 0.46 | 0.46 | 0.21 | 0.21 | 91 | 26.57 | Moderate | Monitoring recommended
Sichuan | Mianyang | Valid | Mianyang_Station_6 | 42.223 | 118.0339 | 2023-02-13 | 27.54 | 7.26 | Moderate levels | 9.21 | 392.32 | Moderate levels | 10.79 | Low levels | 2.17 | Low levels | 0.031 | Moderate levels | 0.39 | 0.39 | High levels | 0.092 | 0.092 | High levels | 2.42 | Moderate levels | 26.03 | High levels | 5.97 | 4.3 | 4.3 | 0.07 | 0.07 | 0.05 | 0.05 | 92 | 11.1 | Moderate | High pollution spike detected
Hubei | Wuhan | Valid | Wuhan_Station_2 | 32.1039 | 109.9941 | 2023-08-15 | 27.89 | 7.35 | Moderate levels | 8.17 | 622.52 | Moderate levels | 10.77 | Low levels | 2.7 | Low levels | 0.03 | Moderate levels | 0.37 | 0.37 | Very high levels | 0.139 | 0.139 | High levels | 2.07 | Moderate levels | 26.01 | Moderate levels | 3.93 | 3.45 | 3.45 | 0.15 | 0.15 | 0.09 | 0.09 | 102 | 29.4 | Very Poor | Monitoring recommended
Guangdong | Shenzhen | Valid | Shenzhen_Station_8 | 21.9233 | 106.5036 | 2023-10-29 | 18.82 | 7.73 | Moderate levels | 6.19 | 289.4 | Moderate levels | 10.77 | Low levels | 2.04 | Low levels | 0.02 | High levels | 0.76 | 0.76 | High levels | 0.098 | 0.098 | High levels | 2.56 | Moderate levels | 26.01 | High levels | 5.75 | 6.83 | 6.83 | 0.49 | 0.49 | 0.08 | 0.08 | 95 | 20.95 | Very Poor | No remark
Zhejiang | Ningbo | Valid | Ningbo_Station_8 | 43.2086 | 123.6565 | 2023-04-12 | 20.49 | 6.9 | Moderate levels | 8.04 | 769.8 | Moderate levels | 10.75 | Low levels | 1.45 | Low levels | 0.029 | Moderate levels | 0.47 | 0.47 | Very high levels | 0.144 | 0.144 | High levels | 2.79 | Moderate levels | 26 | Moderate levels | 4.39 | 6.98 | 6.98 | 0.58 | 0.58 | 0.05 | 0.05 | 90 | 17.03 | Very Poor | High pollution spike detected
Henan | Luoyang | Valid | Luoyang_Station_9 | 24.6157 | 106.9745 | 2023-11-27 | 18.76 | 7.33 | Moderate levels | 7.86 | 414.28 | Moderate levels | 10.73 | Low levels | 1.99 | Low levels | 0.011 | High levels | 1.04 | 1.04 | Very high levels | 0.115 | 0.115 | Very high levels | 3.65 | Moderate levels | 26 | High levels | 5.94 | 3.19 | 3.19 | 0.39 | 0.39 | 0.01 | 0.01 | 97 | 23.86 | Very Poor | No remark
Zhejiang | Hangzhou | Valid | Hangzhou_Station_4 | 34.9801 | 110.2446 | 2023-07-07 | 16.32 | 6.5 | Moderate levels | 7.75 | 407.73 | Moderate levels | 10.72 | Low levels | 2.06 | Low levels | 0.022 | Moderate levels | 0.31 | 0.31 | Very high levels | 0.155 | 0.155 | Very high levels | 3.82 | Moderate levels | 26 | Moderate levels | 3.05 | 3.59 | 3.59 | 0.09 | 0.09 | 0.09 | 0.09 | 118 | 41.01 | Moderate | Requires attention
Zhejiang | Ningbo | Valid | Ningbo_Station_8 | 20.951 | 100.208 | 2023-10-24 | 15.29 | 6.73 | Moderate levels | 5.64 | 494.43 | Moderate levels | 10.7 | Low levels | 2.02 | Low levels | 0.021 | High levels | 0.62 | 0.62 | Very high levels | 0.124 | 0.124 | High levels | 2.36 | Moderate levels | 25.98 | Moderate levels | 3.54 | 3.79 | 3.79 | 0.6 | 0.6 | 0.14 | 0.14 | 99 | 26.62 | Excellent | Monitoring recommended
Jiangsu | Suzhou | Valid | Suzhou_Station_9 | 34.7962 | 122.2249 | 2023-11-04 | 24.82 | 6.55 | Moderate levels | 8.31 | 650.55 | Moderate levels | 10.68 | Low levels | 1.1 | Low levels | 0.023 | Moderate levels | 0.41 | 0.41 | High levels | 0.088 | 0.088 | High levels | 2.43 | Moderate levels | 25.97 | Moderate levels | 4.26 | 6.99 | 6.99 | 0.48 | 0.48 | 0.16 | 0.16 | 100 | 38.77 | Poor | High pollution spike detected
Shandong | Jinan | Valid | Jinan_Station_7 | 38.2191 | 103.8348 | 2023-07-06 | 13.11 | 7.19 | Moderate levels | 9.39 | 534.28 | Moderate levels | 10.67 | Low levels | 2 | Low levels | 0.02 | High levels | 0.64 | 0.64 | Very high levels | 0.145 | 0.145 | High levels | 2.81 | Moderate levels | 25.96 | Moderate levels | 3.45 | 7.23 | 7.23 | 0.37 | 0.37 | 0.04 | 0.04 | 90 | 36.4 | Moderate | Monitoring recommended
Sichuan | Mianyang | Valid | Mianyang_Station_5 | 33.8543 | 124.8164 | 2023-04-15 | 22.55 | 8.08 | Moderate levels | 7.85 | 583.95 | Moderate levels | 10.65 | Low levels | 2.59 | Low levels | 0.016 | Moderate levels | 0.48 | 0.48 | Very high levels | 0.138 | 0.138 | High levels | 2.53 | Moderate levels | 25.94 | Moderate levels | 4.69 | 6.58 | 6.58 | 0.69 | 0.69 | 0.13 | 0.13 | 108 | 0.42 | Very Poor | Monitoring recommended
Yunnan | Kunming | Valid | Kunming_Station_3 | 21.5237 | 121.0593 | 2023-03-30 | 25.14 | 6.54 | High levels | 12.84 | 496.88 | Moderate levels | 10.65 | Low levels | 1.8 | Low levels | 0.04 | High levels | 0.72 | 0.72 | High levels | 0.09 | 0.09 | Very high levels | 3.01 | Moderate levels | 25.92 | Low levels | 1.74 | 4.68 | 4.68 | 0.84 | 0.84 | 0.14 | 0.14 | 119 | 64.38 | Excellent | Monitoring recommended
Zhejiang | Hangzhou | Valid | Hangzhou_Station_9 | 21.6313 | 109.654 | 2023-03-22 | 23.48 | 6.62 | Low levels | 4.03 | 546.73 | Moderate levels | 10.65 | Low levels | 1.73 | Low levels | 0.003 | Moderate levels | 0.45 | 0.45 | Very high levels | 0.158 | 0.158 | Very high levels | 3.42 | Moderate levels | 25.91 | Moderate levels | 3.37 | 2.74 | 2.74 | 0.95 | 0.95 | 0.11 | 0.11 | 101 | 44.32 | Excellent | No remark
Henan | Zhengzhou | Valid | Zhengzhou_Station_8 | 38.0406 | 117.7667 | 2023-04-18 | 30.95 | 7.05 | Moderate levels | 8.67 | 657.89 | Moderate levels | 10.61 | Low levels | 2.25 | Low levels | 0.022 | High levels | 0.71 | 0.71 | High levels | 0.086 | 0.086 | High levels | 2.83 | Moderate levels | 25.89 | Moderate levels | 3.54 | 3.11 | 3.11 | 0.35 | 0.35 | 0.14 | 0.14 | 99 | 60.39 | Excellent | No remark
Yunnan | Dali | Valid | Dali_Station_1 | 20.6496 | 115.498 | 2023-03-21 | 11.09 | 5.88 | Moderate levels | 8.45 | 443.84 | Moderate levels | 10.61 | Low levels | 1.77 | Low levels | 0.005 | High levels | 0.56 | 0.56 | Low levels | 0.021 | 0.021 | High levels | 2.89 | Moderate levels | 25.89 | Moderate levels | 4.6 | 0.95 | 0.95 | 0.54 | 0.54 | 0.08 | 0.08 | 102 | 18.82 | Poor | High pollution spike detected
Hubei | Yichang | Valid | Yichang_Station_4 | 35.5875 | 123.2243 | 2023-12-29 | 8.23 | 6.9 | Moderate levels | 5.97 | 450.61 | Moderate levels | 10.59 | Low levels | 1.41 | Low levels | 0 | Moderate levels | 0.39 | 0.39 | Very high levels | 0.198 | 0.198 | Very high levels | 3.28 | Moderate levels | 25.88 | Moderate levels | 3.4 | 3.31 | 3.31 | 0.6 | 0.6 | 0.1 | 0.1 | 108 | 24.11 | Excellent | Requires attention
Shanghai | Shanghai | Valid | Shanghai_Station_6 | 34.1363 | 121.0728 | 2023-01-17 | 23.94 | 6.61 | Moderate levels | 7.09 | 507.21 | Moderate levels | 10.58 | Low levels | 1.69 | Low levels | 0.028 | Moderate levels | 0.45 | 0.45 | Very high levels | 0.118 | 0.118 | High levels | 2.86 | Moderate levels | 25.87 | Moderate levels | 4.15 | 7.86 | 7.86 | 0.78 | 0.78 | 0.1 | 0.1 | 98 | 10.07 | Good | No remark
Yunnan | Dali | Valid | Dali_Station_10 | 42.4473 | 105.1963 | 2023-01-13 | 14.03 | 7.46 | Moderate levels | 10 | 432.94 | Moderate levels | 10.58 | Low levels | 2.26 | Low levels | 0.025 | Moderate levels | 0.14 | 0.14 | High levels | 0.065 | 0.065 | High levels | 2.08 | Moderate levels | 25.86 | High levels | 5.59 | 6.56 | 6.56 | 0.3 | 0.3 | 0.17 | 0.17 | 89 | 14.26 | Poor | No remark
Shandong | Jinan | Valid | Jinan_Station_6 | 29.9722 | 123.7489 | 2023-05-22 | 15.5 | 7.53 | Moderate levels | 9.93 | 420.4 | Moderate levels | 10.56 | Low levels | 2.27 | Low levels | 0.019 | Moderate levels | 0.31 | 0.31 | High levels | 0.089 | 0.089 | High levels | 2.26 | Moderate levels | 25.86 | Low levels | 2.89 | 8.89 | 8.89 | 0.34 | 0.34 | 0.13 | 0.13 | 101 | 54.87 | Moderate | High pollution spike detected
Guangdong | Guangzhou | Valid | Guangzhou_Station_4 | 22.5474 | 123.1007 | 2023-07-04 | 15.31 | 6.9 | Moderate levels | 8.94 | 466.21 | Moderate levels | 10.55 | Low levels | 1.69 | Low levels | 0.032 | High levels | 0.6 | 0.6 | Very high levels | 0.171 | 0.171 | High levels | 2.43 | Moderate levels | 25.86 | Moderate levels | 3.33 | 3.41 | 3.41 | 0.49 | 0.49 | 0.06 | 0.06 | 97 | 85.64 | Very Poor | No remark
Shandong | Qingdao | Valid | Qingdao_Station_1 | 28.0221 | 106.6857 | 2023-08-21 | 29.71 | 7.25 | Moderate levels | 9.14 | 466.8 | Moderate levels | 10.53 | Low levels | 2.43 | Low levels | 0.026 | High levels | 0.66 | 0.66 | High levels | 0.096 | 0.096 | High levels | 2.58 | Moderate levels | 25.85 | Moderate levels | 4.05 | 3.96 | 3.96 | 0.53 | 0.53 | 0.11 | 0.11 | 111 | 42.61 | Moderate | Requires attention
Yunnan | Dali | Valid | Dali_Station_9 | 25.3881 | 117.1748 | 2023-01-11 | 22.13 | 6.88 | Moderate levels | 8.52 | 580.5 | Moderate levels | 10.51 | Low levels | 1.85 | Low levels | 0.031 | High levels | 0.67 | 0.67 | Very high levels | 0.16 | 0.16 | Very high levels | 3.35 | Moderate levels | 25.85 | Moderate levels | 3.77 | 4.08 | 4.08 | 0.06 | 0.06 | 0.08 | 0.08 | 83 | 28.67 | Good | No remark
Yunnan | Kunming | Valid | Kunming_Station_3 | 25.863 | 122.5073 | 2023-09-23 | 22.45 | 6.7 | Moderate levels | 7.03 | 507.21 | Moderate levels | 10.51 | Low levels | 2.83 | Low levels | 0.016 | High levels | 0.63 | 0.63 | High levels | 0.063 | 0.063 | High levels | 2.25 | Moderate levels | 25.84 | Moderate levels | 3.07 | 6.57 | 6.57 | 0.33 | 0.33 | 0.09 | 0.09 | 98 | 15.51 | Poor | No remark
Guangdong | Shenzhen | Valid | Shenzhen_Station_4 | 41.4927 | 123.2635 | 2023-11-22 | 21.3 | 6.73 | Moderate levels | 5.98 | 303.74 | Moderate levels | 10.42 | Low levels | 1.83 | Low levels | 0.025 | Moderate levels | 0.39 | 0.39 | Very high levels | 0.103 | 0.103 | High levels | 2.38 | Moderate levels | 25.82 | Moderate levels | 4.67 | 4.42 | 4.42 | 0.41 | 0.41 | 0.13 | 0.13 | 102 | 9.49 | Moderate | Monitoring recommended
Beijing | Beijing | Valid | Beijing_Station_2 | 24.1085 | 100.7991 | 2023-03-09 | 24.92 | 6.43 | Moderate levels | 7.68 | 425.09 | Moderate levels | 10.38 | Low levels | 2.19 | Low levels | 0.023 | High levels | 0.57 | 0.57 | Very high levels |  | -0.004 | High levels | 2.32 | Moderate levels | 25.81 | Moderate levels | 4.07 | 1.21 | 1.21 | 0.52 | 0.52 | 0.02 | 0.02 | 105 | 87.01 | Very Poor | Requires attention
Jiangsu | Nanjing | Valid | Nanjing_Station_3 | 43.9358 | 111.8837 | 2023-07-08 | 22.03 | 7.55 | Moderate levels | 9.78 | 562.14 | Moderate levels | 10.37 | Low levels | 2.47 | Low levels | 0.026 | High levels | 0.67 | 0.67 | High levels | 0.079 | 0.079 | Very high levels | 3.32 | Moderate levels | 25.81 | Moderate levels | 3.79 | 7.75 | 7.75 | 0.43 | 0.43 | 0.12 | 0.12 | 106 | 3.99 | Good | High pollution spike detected
Sichuan | Mianyang | Valid | Mianyang_Station_4 | 39.501 | 101.2652 | 2023-01-20 | 18.79 | 7.21 | Moderate levels | 6.38 | 484.66 | Moderate levels | 10.36 | Moderate levels | 3.21 | Low levels | 0.021 | Moderate levels | 0.24 | 0.24 | High levels | 0.083 | 0.083 | Very high levels | 3.38 | Moderate levels | 25.81 | Moderate levels | 3.69 | 4.76 | 4.76 | 0.61 | 0.61 | 0.05 | 0.05 | 99 | 53.86 | Poor | Monitoring recommended
Yunnan | Dali | Valid | Dali_Station_7 | 24.2774 | 104.3897 | 2023-06-05 | 26.43 | 7.03 | Moderate levels | 6.79 | 367.94 | Moderate levels | 10.35 | Low levels | 0.79 | Low levels | 0.027 | High levels | 0.52 | 0.52 | Very high levels | 0.116 | 0.116 | Very high levels | 3.03 | Moderate levels | 25.8 | Moderate levels | 3.9 | 9.34 | 9.34 | 0.64 | 0.64 | 0.15 | 0.15 | 98 | 47.69 | Good | Monitoring recommended
Henan | Zhengzhou | Valid | Zhengzhou_Station_9 | 21.0685 | 113.2559 | 2023-12-12 | 22.77 | 6.79 | Moderate levels | 5.29 | 489.67 | Moderate levels | 10.34 | Low levels | 2.32 | Low levels | 0 | High levels | 0.58 | 0.58 | High levels | 0.06 | 0.06 | Very high levels | 3.12 | Moderate levels | 25.8 | Moderate levels | 3.31 | 4.26 | 4.26 | 0.42 | 0.42 | 0.21 | 0.21 | 85 | 81.52 | Moderate | Requires attention
Jiangsu | Nanjing | Valid | Nanjing_Station_2 | 38.7269 | 108.6083 | 2023-09-14 | 14.75 | 6.72 | Moderate levels | 8.45 | 333.38 | Moderate levels | 10.33 | Low levels | 2.91 | Low levels | 0.024 | Moderate levels | 0.35 | 0.35 | Very high levels | 0.126 | 0.126 | Very high levels | 3.4 | Moderate levels | 25.8 | Low levels | 2.77 | 8.11 | 8.11 | 0.54 | 0.54 | 0.19 | 0.19 | 120 | 72.56 | Very Poor | High pollution spike detected
Guangdong | Shenzhen | Valid | Shenzhen_Station_7 | 34.3704 | 107.0147 | 2023-12-07 | 32.55 | 7.56 | Moderate levels | 7.95 | 625.95 | Moderate levels | 10.33 | Low levels | 2.78 | Low levels | 0.031 | High levels | 0.66 | 0.66 | Very high levels | 0.159 | 0.159 | Very high levels | 3.41 | Moderate levels | 25.8 | Low levels | 2.88 | 4.88 | 4.88 | 0.53 | 0.53 | 0.1 | 0.1 | 103 | 55.94 | Excellent | High pollution spike detected
Zhejiang | Ningbo | Valid | Ningbo_Station_8 | 31.1083 | 100.1283 | 2023-02-01 | 27.14 | 6.79 | Moderate levels | 9.51 | 308.59 | Moderate levels | 10.33 | Low levels | 1.82 | Low levels | 0.024 | Moderate levels | 0.43 | 0.43 | Very high levels | 0.143 | 0.143 | High levels | 2.53 | Moderate levels | 25.79 | Moderate levels | 3.97 | 2.34 | 2.34 | 0.64 | 0.64 | 0.09 | 0.09 | 101 | 70.24 | Moderate | No remark
Beijing | Beijing | Valid | Beijing_Station_5 | 35.1564 | 109.5474 | 2023-07-02 | 12.18 | 7.09 | Moderate levels | 8.36 | 402.68 | Moderate levels | 10.32 | Low levels | 2.21 | Low levels | 0.013 | Moderate levels | 0.15 | 0.15 | High levels | 0.073 | 0.073 | High levels | 2.93 | Moderate levels | 25.79 | Low levels | 2.57 | 9.18 | 9.18 | 0.53 | 0.53 | 0.06 | 0.06 | 98 | 59.58 | Poor | Monitoring recommended
Zhejiang | Hangzhou | Valid | Hangzhou_Station_4 | 27.9344 | 111.8787 | 2023-06-03 | 16.02 | 6.77 | Moderate levels | 9.28 | 332.51 | Moderate levels | 10.31 | Low levels | 1.3 | Low levels | 0.007 | High levels | 0.93 | 0.93 | High levels | 0.076 | 0.076 | High levels | 2.6 | Moderate levels | 25.78 | Low levels | 2.22 | 7.77 | 7.77 | 0.34 | 0.34 | 0.13 | 0.13 | 92 | 88.94 | Good | High pollution spike detected
Beijing | Beijing | Valid | Beijing_Station_9 | 43.4575 | 119.8088 | 2023-11-26 | 14.18 | 7.7 | Moderate levels | 6.35 | 796.95 | Moderate levels | 10.3 | Low levels | 2.31 | Low levels | 0.023 | High levels | 0.88 | 0.88 | Very high levels | 0.105 | 0.105 | High levels | 2.95 | Moderate levels | 25.78 | Moderate levels | 3.63 | 5.78 | 5.78 | 0.59 | 0.59 | 0.05 | 0.05 | 104 | 33.14 | Excellent | Monitoring recommended
Shandong | Jinan | Valid | Jinan_Station_10 | 23.2695 | 110.7811 | 2023-08-18 | 30.59 | 6.39 | High levels | 10.05 | 400.52 | Moderate levels | 10.29 | Low levels | 1.56 | Low levels | 0.009 | High levels | 0.75 | 0.75 | Very high levels | 0.152 | 0.152 | Very high levels | 3.52 | Moderate levels | 25.78 | Low levels | 2.46 | 1.87 | 1.87 | 0.37 | 0.37 | 0.08 | 0.08 | 106 | 93.78 | Excellent | Monitoring recommended
Zhejiang | Ningbo | Valid | Ningbo_Station_6 | 31.4675 | 110.4581 | 2023-06-05 | 10.14 | 7.14 | Moderate levels | 5.11 | 544.49 | Moderate levels | 10.28 | Low levels | 2.66 | Low levels | 0.031 | High levels | 0.5 | 0.5 | Very high levels | 0.183 | 0.183 | Very high levels | 3.25 | Moderate levels | 25.77 | Moderate levels | 3.14 | 3.69 | 3.69 | 0.37 | 0.37 | 0.1 | 0.1 | 102 | 49.7 | Poor | Requires attention
Zhejiang | Ningbo | Valid | Ningbo_Station_2 | 24.7672 | 108.0591 | 2023-11-22 | 22.57 | 6.13 | Moderate levels | 8.47 | 608.91 | Moderate levels | 10.27 | Low levels | 2.14 | Low levels | 0.031 | High levels | 0.57 | 0.57 | Moderate levels | 0.025 | 0.025 | Very high levels | 3.59 | Moderate levels | 25.77 | Moderate levels | 4.54 | 5.61 | 5.61 | 0.58 | 0.58 | 0.16 | 0.16 | 103 | 63.91 | Poor | Requires attention
Sichuan | Mianyang | Valid | Mianyang_Station_1 | 25.3132 | 103.0429 | 2023-07-03 | 10.71 | 6.75 | Low levels | 3.75 | 503.16 | Moderate levels | 10.24 | Low levels | 2.52 | Low levels | 0.021 | Moderate levels | 0.19 | 0.19 | Very high levels | 0.113 | 0.113 | Very high levels | 3.09 | Moderate levels | 25.76 | Moderate levels | 4.52 | 2.52 | 2.52 | 0.7 | 0.7 | 0.08 | 0.08 | 99 | 9.55 | Poor | Requires attention
Shanghai | Shanghai | Valid | Shanghai_Station_10 | 44.0442 | 111.8588 | 2023-08-27 | 23.53 | 7.13 | Low levels | 4.54 | 422.32 | Moderate levels | 10.24 | Low levels | 1.62 | Low levels | 0.019 |  |  | -0.31 | Moderate levels | 0.044 | 0.044 | High levels | 2.11 | Moderate levels | 25.73 | Moderate levels | 4.93 | 5.56 | 5.56 | 0.52 | 0.52 | 0.13 | 0.13 | 106 | 14.72 | Very Poor | Monitoring recommended
Zhejiang | Hangzhou | Valid | Hangzhou_Station_10 | 37.763 | 103.9568 | 2023-12-20 | 12.89 | 7.11 | High levels | 10.15 | 586.96 | Moderate levels | 10.22 | Low levels | 2.67 | Low levels | 0.014 | High levels | 0.78 | 0.78 | High levels | 0.089 | 0.089 | Very high levels | 3.36 | Moderate levels | 25.73 | Low levels | 2.52 | 5.9 | 5.9 | 0.79 | 0.79 | 0.07 | 0.07 | 104 | 5.12 | Excellent | High pollution spike detected
Jiangsu | Nanjing | Valid | Nanjing_Station_4 | 39.2406 | 108.4149 | 2023-02-01 | 14.36 | 7.26 | Moderate levels | 8.09 | 565.03 | Moderate levels | 10.22 | Low levels | 1.32 | Low levels | 0.03 | High levels | 0.55 | 0.55 | Very high levels | 0.14 | 0.14 | Very high levels | 4.57 | Moderate levels | 25.73 | High levels | 5.09 | 4.29 | 4.29 | 0.52 | 0.52 | 0.08 | 0.08 | 97 | 61.14 | Moderate | No remark
Henan | Zhengzhou | Valid | Zhengzhou_Station_3 | 24.4435 | 119.9421 | 2023-07-27 | 24.93 | 6.21 | Moderate levels | 8.35 | 545.12 | Moderate levels | 10.21 | Low levels | 2.49 | Low levels | 0.019 | Moderate levels | 0.46 | 0.46 | Very high levels | 0.129 | 0.129 | High levels | 2.86 | Moderate levels | 25.71 | High levels | 6.03 | 3.21 | 3.21 | 0.25 | 0.25 | 0.12 | 0.12 | 95 | 46.91 | Very Poor | High pollution spike detected
Guangdong | Shenzhen | Valid | Shenzhen_Station_10 | 25.1553 | 106.1151 | 2023-09-07 | 14.28 | 6.66 | Moderate levels | 10 | 487.59 | Moderate levels | 10.21 | Low levels | 2.49 | Low levels | 0.017 | High levels | 1.09 | 1.09 | Very high levels | 0.164 | 0.164 | High levels | 2.99 | Moderate levels | 25.71 | Moderate levels | 3.42 | 5.51 | 5.51 | 0.43 | 0.43 | 0.04 | 0.04 | 100 | 97.07 | Moderate | High pollution spike detected
Guangdong | Guangzhou | Valid | Guangzhou_Station_8 | 34.6204 | 123.9051 | 2023-07-26 | 23.02 | 7.31 | Low levels | 4.68 | 654.98 | Moderate levels | 10.21 | Low levels | 2.46 | Low levels | 0.028 | Moderate levels | 0.47 | 0.47 | Moderate levels | 0.03 | 0.03 | Very high levels | 3.01 | Moderate levels | 25.69 | Moderate levels | 4.82 | 8.42 | 8.42 | 0.4 | 0.4 | 0.14 | 0.14 | 102 | 69.02 | Excellent | Requires attention
Shanghai | Shanghai | Valid | Shanghai_Station_2 | 26.0712 | 116.1654 | 2023-08-04 | 17.8 | 6.6 | Moderate levels | 6.47 | 604.38 | Moderate levels | 10.18 | Low levels | 1.75 | Low levels | 0.018 | High levels | 0.52 | 0.52 | Very high levels | 0.135 | 0.135 | Very high levels | 3.31 | Moderate levels | 25.68 | Moderate levels | 3.11 | 5.06 | 5.06 | 0.3 | 0.3 | 0.12 | 0.12 | 97 | 78.22 | Good | Requires attention
Zhejiang | Ningbo | Valid | Ningbo_Station_8 | 28.8024 | 119.4741 | 2023-06-01 | 16.64 | 7.23 | Moderate levels | 8.32 | 486.56 | Moderate levels | 10.18 | Low levels | 1.22 | Low levels | 0.013 | Moderate levels | 0.35 | 0.35 | High levels | 0.089 | 0.089 | High levels | 2 | Moderate levels | 25.67 | Moderate levels | 4.06 | 4.73 | 4.73 | 0.65 | 0.65 | 0.13 | 0.13 | 100 | 91.41 | Very Poor | High pollution spike detected
Zhejiang | Ningbo | Valid | Ningbo_Station_8 | 20.5545 | 106.2485 | 2023-07-28 | 35.1 | 6.74 | Moderate levels | 8.21 | 459.77 | Moderate levels | 10.14 | Low levels | 1.33 | Low levels | 0.002 | Moderate levels | 0.2 | 0.2 | High levels | 0.086 | 0.086 | High levels | 2.88 | Moderate levels | 25.67 | High levels | 5.52 | 8 | 8 | 0.73 | 0.73 | 0.2 | 0.2 | 98 | 10.28 | Poor | Monitoring recommended
Shandong | Jinan | Valid | Jinan_Station_5 | 30.0932 | 100.2423 | 2023-11-01 | 12.47 | 7.32 | Moderate levels | 9.54 | 438.92 | Moderate levels | 10.13 | Low levels | 2.94 | Low levels | 0.019 | High levels | 0.63 | 0.63 | Very high levels | 0.157 | 0.157 | Very high levels | 3.74 | Moderate levels | 25.67 | Moderate levels | 3.25 | 2.1 | 2.1 | 0.37 | 0.37 | 0.11 | 0.11 | 94 | 53.34 | Excellent | Monitoring recommended
Beijing | Beijing | Valid | Beijing_Station_10 | 34.8057 | 123.8962 | 2023-01-21 | 26.59 | 7.1 | High levels | 12.15 | 431.08 | Moderate levels | 10.12 | Low levels | 1.82 | Low levels | 0.022 | Moderate levels | 0.29 | 0.29 | High levels | 0.074 | 0.074 | Very high levels | 3.31 | Moderate levels | 25.65 | High levels | 6.97 | 4.81 | 4.81 | 0.31 | 0.31 | 0.14 | 0.14 | 104 | 68.02 | Excellent | No remark
Yunnan | Kunming | Valid | Kunming_Station_8 | 21.1856 | 105.8577 | 2023-07-21 | 22.4 | 6.47 | Moderate levels | 9.65 | 403.73 | Moderate levels | 10.11 | Low levels | 2.52 | Low levels | 0.036 | Moderate levels | 0.27 | 0.27 | High levels | 0.061 | 0.061 | Very high levels | 3.45 | Moderate levels | 25.65 | Moderate levels | 3.33 | 3.51 | 3.51 | 0.37 | 0.37 | 0.02 | 0.02 | 92 | 87.94 | Poor | High pollution spike detected
Hubei | Yichang | Valid | Yichang_Station_9 | 44.9175 | 115.3612 | 2023-05-23 | 17.38 | 7.08 | Moderate levels | 6.36 | 612.1 | Moderate levels | 10.09 | Low levels | 1.69 | Low levels | 0.02 | High levels | 0.69 | 0.69 | Moderate levels | 0.048 | 0.048 | High levels | 2.57 | Moderate levels | 25.63 | Moderate levels | 3.73 | 3.44 | 3.44 | 0.65 | 0.65 | 0.08 | 0.08 | 94 | 89.19 | Poor | Monitoring recommended
Guangdong | Shenzhen | Valid | Shenzhen_Station_8 | 26.5753 | 110.1581 | 2023-07-16 | 19.74 | 6.31 | Moderate levels | 5.23 | 616.93 | Moderate levels | 10.09 | Low levels | 1.67 | Low levels | 0.037 | Moderate levels | 0.36 | 0.36 | High levels | 0.089 | 0.089 | High levels | 2.67 | Moderate levels | 25.62 | Low levels | 2.79 | 7.61 | 7.61 | 0.55 | 0.55 | 0.11 | 0.11 | 111 | 8.4 | Moderate | No remark
Beijing | Beijing | Valid | Beijing_Station_1 | 32.8596 | 110.8546 | 2023-08-22 | 23.96 | 7.27 | Moderate levels | 6.76 | 434.99 | Moderate levels | 10.08 | Low levels | 1.53 | Low levels | 0.004 | Moderate levels | 0.44 | 0.44 | Very high levels | 0.161 | 0.161 | Very high levels | 3.33 | Moderate levels | 25.62 | Moderate levels | 3.35 | 4.67 | 4.67 | 0.12 | 0.12 | 0.15 | 0.15 | 96 | 46.36 | Excellent | Monitoring recommended
Zhejiang | Hangzhou | Valid | Hangzhou_Station_2 | 20.3566 | 104.337 | 2023-10-17 | 23.25 | 6.15 | Moderate levels | 6.83 | 804.07 | Moderate levels | 10.08 | Low levels | 2.53 | Low levels | 0.013 | High levels | 0.6 | 0.6 | High levels | 0.071 | 0.071 | Very high levels | 3.63 | Moderate levels | 25.62 | High levels | 6.08 | 4.54 | 4.54 | 0.82 | 0.82 | 0.13 | 0.13 | 99 | 32.84 | Moderate | Requires attention
Beijing | Beijing | Valid | Beijing_Station_9 | 25.7919 | 118.997 | 2023-06-27 | 20.02 | 7.29 | High levels | 11.49 | 530.36 | Moderate levels | 10.07 | Low levels | 2.3 | Low levels | 0.012 | Moderate levels | 0.32 | 0.32 | Very high levels | 0.141 | 0.141 | Very high levels | 3.19 | Moderate levels | 25.61 | Moderate levels | 4.7 | 2.56 | 2.56 | 0.35 | 0.35 | 0.06 | 0.06 | 92 | 5.82 | Moderate | High pollution spike detected
Zhejiang | Ningbo | Valid | Ningbo_Station_7 | 27.6869 | 123.5113 | 2023-08-19 | 18.9 | 7.47 | Moderate levels | 6.29 | 465.9 | Moderate levels | 10.07 | Low levels | 2.16 | Low levels | 0.019 | Moderate levels | 0.31 | 0.31 | High levels | 0.08 | 0.08 | Very high levels | 3.86 | Moderate levels | 25.6 | High levels | 5.75 | 3.62 | 3.62 | 0.66 | 0.66 | 0.14 | 0.14 | 100 | 2.55 | Good | Requires attention
Jiangsu | Suzhou | Valid | Suzhou_Station_9 | 37.3901 | 116.984 | 2023-01-28 | 24.89 | 7.26 | Moderate levels | 5.79 | 466.92 | Moderate levels | 10.06 | Low levels | 2.7 | Low levels | 0.009 | Moderate levels | 0.42 | 0.42 | High levels | 0.09 | 0.09 | Very high levels | 3.3 | Moderate levels | 25.58 | High levels | 5.05 | 5.45 | 5.45 | 0.44 | 0.44 | 0.01 | 0.01 | 103 | 42.75 | Moderate | No remark
Jiangsu | Nanjing | Valid | Nanjing_Station_10 | 38.5963 | 111.7302 | 2023-03-19 | 13.46 | 7.49 | Moderate levels | 6.43 | 578.53 | Moderate levels | 10.06 | Low levels | 1.58 | Low levels | 0.023 | High levels | 0.62 | 0.62 | Very high levels | 0.111 | 0.111 | High levels | 2.74 | Moderate levels | 25.57 | Moderate levels | 4.14 | 5.39 | 5.39 | 0.47 | 0.47 | 0.06 | 0.06 | 95 | 41.03 | Moderate | Requires attention
Sichuan | Chengdu | Valid | Chengdu_Station_7 | 39.8465 | 119.2498 | 2023-12-06 | 14.91 | 7.25 | Moderate levels | 8.26 | 700.23 | Moderate levels | 10.05 | Low levels | 1.88 | Low levels | 0.004 | Moderate levels | 0.46 | 0.46 | High levels | 0.093 | 0.093 | Very high levels | 3.15 | Moderate levels | 25.57 | Moderate levels | 3.19 | 0.87 | 0.87 | 0.42 | 0.42 | 0.14 | 0.14 | 96 | 20.05 | Poor | Monitoring recommended
Beijing | Beijing | Valid | Beijing_Station_9 | 42.5387 | 106.9428 | 2023-12-10 | 21.76 | 7.23 | Moderate levels | 7.77 | 563.19 | Moderate levels | 10.03 | Low levels | 2.35 | Low levels | 0.011 | High levels | 0.64 | 0.64 | Very high levels | 0.146 | 0.146 | High levels | 2.86 | Moderate levels | 25.55 | Moderate levels | 3.74 | 5.05 | 5.05 | 0.58 | 0.58 | 0.05 | 0.05 | 102 | 24.35 | Poor | Monitoring recommended
Jiangsu | Nanjing | Valid | Nanjing_Station_7 | 42.2133 | 123.329 | 2023-04-07 | 28.44 | 6.7 | Moderate levels | 7.75 | 532.67 | Moderate levels | 10.01 | Low levels | 1.85 | Low levels | 0.015 | Moderate levels | 0.44 | 0.44 | Very high levels | 0.143 | 0.143 | Very high levels | 3.76 | Moderate levels | 25.55 | Moderate levels | 3.39 | 6.08 | 6.08 | 0.4 | 0.4 | 0.01 | 0.01 | 111 | 87.93 | Excellent | Monitoring recommended
Jiangsu | Suzhou | Valid | Suzhou_Station_8 | 41.5066 | 111.4375 | 2023-06-19 | 27.16 | 6.13 | High levels | 10.79 | 244.39 | Moderate levels | 10 | Low levels | 1.28 | Low levels | 0.015 | High levels | 0.64 | 0.64 | Very high levels | 0.106 | 0.106 | High levels | 2.45 | Moderate levels | 25.54 | Moderate levels | 3.9 | 5.57 | 5.57 | 0.7 | 0.7 | 0.14 | 0.14 | 105 | 47.18 | Moderate | No remark
Shanghai | Shanghai | Valid | Shanghai_Station_2 | 32.9048 | 121.817 | 2023-08-07 | 12.66 | 6.87 | Moderate levels | 6.85 | 416.69 | Moderate levels | 10 | Low levels | 1.95 | Low levels | 0.027 | High levels | 0.61 | 0.61 | Very low levels | 0.004 | 0.004 | High levels | 2.48 | Moderate levels | 25.54 | Moderate levels | 3.48 | 6.93 | 6.93 | 0.64 | 0.64 |  | -0.01 | 99 | 99.73 | Excellent | Requires attention
Henan | Luoyang | Valid | Luoyang_Station_2 | 41.8105 | 124.9711 | 2023-10-12 | 16.58 | 6.54 | Moderate levels | 5.39 | 636.59 | Moderate levels | 9.99 | Low levels | 1.41 | Low levels | 0.017 | High levels | 0.53 | 0.53 | High levels | 0.071 | 0.071 | High levels | 2.7 | Moderate levels | 25.54 | High levels | 5.19 | 4.15 | 4.15 | 0.42 | 0.42 | 0.09 | 0.09 | 100 | 59.97 | Excellent | High pollution spike detected
Guangdong | Shenzhen | Valid | Shenzhen_Station_6 | 31.1935 | 104.3112 | 2023-03-31 | 21.79 | 6.34 | Moderate levels | 6.96 | 474.44 | Moderate levels | 9.98 | Low levels | 2.09 | Low levels | 0.014 | High levels | 0.64 | 0.64 | High levels | 0.062 | 0.062 | Very high levels | 3.06 | Moderate levels | 25.54 | Moderate levels | 3.66 | 3.1 | 3.1 | 0.72 | 0.72 | 0.11 | 0.11 | 101 | 67.99 | Poor | No remark
Beijing | Beijing | Valid | Beijing_Station_1 | 25.4258 | 124.2128 | 2023-09-22 | 13.7 | 7.18 | Low levels | 3.36 | 497.42 | Moderate levels | 9.98 | Low levels | 1.77 | Low levels | 0.001 | Moderate levels | 0.4 | 0.4 | Very high levels | 0.184 | 0.184 | Very high levels | 3.31 | Moderate levels | 25.54 | Moderate levels | 4.12 |  | -0.24 | 0.51 | 0.51 | 0.11 | 0.11 | 116 | 48.32 | Poor | High pollution spike detected
Yunnan | Kunming | Valid | Kunming_Station_8 | 27.7172 | 111.2547 | 2023-10-11 | 25.33 | 6.42 | Moderate levels | 8.57 | 347.1 | Moderate levels | 9.94 | Low levels | 1.96 | Low levels | 0.025 | High levels | 0.62 | 0.62 | Very high levels | 0.106 | 0.106 | High levels | 2.8 | Moderate levels | 25.53 | Low levels | 2.28 | 7.6 | 7.6 | 0.28 | 0.28 | 0.08 | 0.08 | 102 | 18.94 | Good | No remark
Guangdong | Guangzhou | Valid | Guangzhou_Station_8 | 41.8346 | 102.2823 | 2023-04-17 | 16.93 | 7.84 | Moderate levels | 7.94 | 367.12 | Moderate levels | 9.94 | Low levels | 2.31 | Low levels | 0.044 | Moderate levels | 0.41 | 0.41 | Very high levels | 0.143 | 0.143 | High levels | 2.91 | Moderate levels | 25.53 | Moderate levels | 3.96 | 7.11 | 7.11 | 0.77 | 0.77 | 0.09 | 0.09 | 95 | 82.29 | Poor | Requires attention
Hubei | Wuhan | Valid | Wuhan_Station_4 | 26.8173 | 113.7934 | 2023-12-24 | 16.52 | 7.16 | Moderate levels | 5.26 | 503.88 | Moderate levels | 9.91 | Low levels | 1.9 | Low levels | 0.02 | Moderate levels | 0.32 | 0.32 | Very high levels | 0.204 | 0.204 | High levels | 2.9 | Moderate levels | 25.49 | Low levels | 2.84 | 0.49 | 0.49 | 0.55 | 0.55 | 0.15 | 0.15 | 105 | 93.75 | Poor | High pollution spike detected
Shanghai | Shanghai | Valid | Shanghai_Station_6 | 23.6959 | 101.6332 | 2023-12-24 | 21.47 | 7.94 | Moderate levels | 9.83 | 502.7 | Moderate levels | 9.91 | Low levels | 1.63 | Low levels | 0.013 | High levels | 0.5 | 0.5 | Very high levels | 0.206 | 0.206 | Very high levels | 3.64 | Moderate levels | 25.49 | Low levels | 2.63 | 5.29 | 5.29 | 0.66 | 0.66 | 0.2 | 0.2 | 102 | 63.98 | Good | Monitoring recommended
Zhejiang | Ningbo | Valid | Ningbo_Station_8 | 25.3244 | 102.6388 | 2023-01-20 | 28.41 | 6.83 | High levels | 13.01 | 502.45 | Moderate levels | 9.9 | Low levels | 2.1 | Low levels | 0.006 | Low levels | 0.09 | 0.09 | Moderate levels | 0.044 | 0.044 | Very high levels | 3.6 | Moderate levels | 25.48 | Moderate levels | 3.87 | 4.28 | 4.28 | 0.33 | 0.33 | 0.09 | 0.09 | 92 | 99.62 | Poor | High pollution spike detected
Hubei | Yichang | Valid | Yichang_Station_4 | 44.7122 | 119.7561 | 2023-02-15 | 16.98 | 7.25 | Moderate levels | 9.07 | 564.23 | Moderate levels | 9.88 | Low levels | 1.39 | Low levels | 0.012 | High levels | 0.51 | 0.51 | Moderate levels | 0.047 | 0.047 | High levels | 2.1 | Moderate levels | 25.47 | Low levels | 1.77 | 4.2 | 4.2 | 0.65 | 0.65 | 0.11 | 0.11 | 89 | 14.09 | Moderate | Requires attention
Hubei | Yichang | Valid | Yichang_Station_7 | 20.9156 | 109.7978 | 2023-02-01 | 14.09 | 7.66 | Moderate levels | 9.74 | 538.57 | Moderate levels | 9.86 | Low levels | 2.38 | Low levels | 0.018 | Moderate levels | 0.46 | 0.46 | Very high levels | 0.141 | 0.141 | Very high levels | 3.11 | Moderate levels | 25.47 | Moderate levels | 4.11 | 4.25 | 4.25 | 0.15 | 0.15 | 0.09 | 0.09 | 131 | 94.59 | Moderate | High pollution spike detected
Shandong | Qingdao | Valid | Qingdao_Station_4 | 24.3488 | 111.5552 | 2023-10-06 | 21.1 | 7.47 | Low levels | 4.69 | 453.38 | Moderate levels | 9.85 | Low levels | 1.28 | Low levels | 0.036 | High levels | 0.54 | 0.54 | Very high levels | 0.128 | 0.128 | Very high levels | 3.19 | Moderate levels | 25.44 | High levels | 5.13 | 3.24 | 3.24 | 0.6 | 0.6 | 0.03 | 0.03 | 97 | 41.32 | Moderate | Monitoring recommended
Beijing | Beijing | Valid | Beijing_Station_4 | 39.6956 | 119.7888 | 2023-11-22 | 19.53 | 7.21 | Moderate levels | 6.27 | 627.95 | Moderate levels | 9.81 | Low levels | 2.67 | Low levels | 0.015 | High levels | 0.51 | 0.51 | High levels | 0.083 | 0.083 | Very high levels | 3.64 | Moderate levels | 25.44 | Moderate levels | 4.44 | 2.7 | 2.7 | 0.36 | 0.36 | 0.05 | 0.05 | 101 | 16.02 | Poor | Monitoring recommended
Shanghai | Shanghai | Valid | Shanghai_Station_5 | 34.0216 | 109.8546 | 2023-09-30 | 23.74 | 6.39 | Moderate levels | 7.8 | 431.41 | Moderate levels | 9.8 | Low levels | 1.67 | Low levels | 0.03 | Moderate levels | 0.46 | 0.46 | Very high levels | 0.128 | 0.128 | High levels | 2.95 | Moderate levels | 25.43 | High levels | 5.23 | 7.4 | 7.4 | 0.39 | 0.39 | 0.07 | 0.07 | 99 | 1 | Poor | No remark
Hubei | Yichang | Valid | Yichang_Station_6 | 32.3403 | 106.1499 | 2023-06-18 | 27.63 | 6.68 | High levels | 12.68 | 495.12 | Moderate levels | 9.76 | Low levels | 1.83 | Low levels | 0.019 | High levels | 0.64 | 0.64 | Very high levels | 0.13 | 0.13 | Very high levels | 3.03 | Moderate levels | 25.43 | Low levels | 2.84 | 6.97 | 6.97 | 0.62 | 0.62 | 0.03 | 0.03 | 107 | 40.03 | Poor | No remark
Jiangsu | Nanjing | Valid | Nanjing_Station_7 | 43.957 | 117.5587 | 2023-11-30 | 16.88 | 6.86 | High levels | 10.05 | 590.89 | Moderate levels | 9.69 | Low levels | 1.86 | Low levels | 0.001 | High levels | 0.67 | 0.67 | High levels | 0.078 | 0.078 | Very high levels | 3.29 | Moderate levels | 25.42 | Moderate levels | 4.19 | 0.93 | 0.93 | 0.11 | 0.11 | 0.07 | 0.07 | 112 | 83.27 | Moderate | Monitoring recommended
Beijing | Beijing | Valid | Beijing_Station_10 | 21.3535 | 114.7364 | 2023-07-22 | 11.09 | 7.3 | Moderate levels | 6.39 | 624.88 | Moderate levels | 9.65 | Moderate levels | 3.57 | Low levels | 0.027 | Moderate levels | 0.31 | 0.31 | High levels | 0.091 | 0.091 | Very high levels | 3.4 | Moderate levels | 25.41 | Low levels | 2.4 | 2.17 | 2.17 | 0.59 | 0.59 | 0.07 | 0.07 | 103 | 37.81 | Moderate | No remark
Yunnan | Kunming | Valid | Kunming_Station_7 | 28.4028 | 123.7277 | 2023-12-10 | 15.89 | 7.35 | Moderate levels | 7.51 | 524.48 | Moderate levels | 9.65 | Low levels | 2.77 | Low levels | 0.026 | Moderate levels | 0.31 | 0.31 | Very high levels | 0.135 | 0.135 | Very high levels | 3.47 | Moderate levels | 25.41 | Moderate levels | 4.28 | 5.34 | 5.34 | 0.31 | 0.31 | 0.17 | 0.17 | 109 | 57.43 | Good | High pollution spike detected
Sichuan | Mianyang | Valid | Mianyang_Station_9 | 36.0424 | 110.7491 | 2023-06-18 | 15.75 | 7.73 | High levels | 10.87 | 411.34 | Moderate levels | 9.64 | Low levels | 1.5 | Low levels | 0.025 | High levels | 0.52 | 0.52 | Very high levels | 0.138 | 0.138 | High levels | 2.7 | Moderate levels | 25.4 | Moderate levels | 3.86 | 10.18 | 10.18 | 0.18 | 0.18 | 0.22 | 0.22 | 118 | 26.98 | Excellent | Requires attention
Yunnan | Dali | Valid | Dali_Station_1 | 27.7016 | 114.6122 | 2023-03-27 | 30.27 | 7.23 | Moderate levels | 6.51 | 541.82 | Moderate levels | 9.63 | Low levels | 2.36 | Low levels | 0.023 | High levels | 0.69 | 0.69 | High levels | 0.094 | 0.094 | High levels | 2.91 | Moderate levels | 25.39 | Moderate levels | 4.63 | 4.65 | 4.65 | 0.57 | 0.57 | 0.11 | 0.11 | 109 | 11.59 | Poor | Requires attention
Shanghai | Shanghai | Valid | Shanghai_Station_9 | 20.8112 | 122.5946 | 2023-01-13 | 25.12 | 7.11 | High levels | 10.67 | 464.79 | Moderate levels | 9.62 | Low levels | 1.94 | Low levels | 0.014 | Moderate levels | 0.36 | 0.36 | Very high levels | 0.187 | 0.187 | Very high levels | 4.13 | Moderate levels | 25.39 | Moderate levels | 3.72 | 2.77 | 2.77 | 1.04 | 1.04 | 0.12 | 0.12 | 88 | 37.3 | Poor | High pollution spike detected
Guangdong | Guangzhou | Valid | Guangzhou_Station_7 | 33.8998 | 114.1576 | 2023-07-24 | 26.14 | 6.38 | Moderate levels | 5 | 734 | Moderate levels | 9.62 | Low levels | 2.36 | Low levels | 0.012 | High levels | 0.57 | 0.57 | Moderate levels | 0.046 | 0.046 | High levels | 2.94 | Moderate levels | 25.38 | Moderate levels | 4.81 | 6.14 | 6.14 | 0.58 | 0.58 | 0.06 | 0.06 | 117 | 18.61 | Moderate | Requires attention
Sichuan | Chengdu | Valid | Chengdu_Station_6 | 33.7325 | 117.4751 | 2023-08-29 | 14.74 | 6.67 | High levels | 11.14 | 416.93 | Moderate levels | 9.62 | Low levels | 1.11 | Low levels | 0.018 | High levels | 0.73 | 0.73 | High levels | 0.078 | 0.078 | Very high levels | 3.73 | Moderate levels | 25.38 | Moderate levels | 4.36 | 4.95 | 4.95 | 0.5 | 0.5 | 0.12 | 0.12 | 101 | 37.38 | Moderate | Requires attention
Zhejiang | Ningbo | Valid | Ningbo_Station_1 | 35.2718 | 122.2137 | 2023-04-04 | 17.84 | 8.13 | High levels | 10.46 | 352.62 | Moderate levels | 9.61 | Low levels | 2.02 | Low levels | 0 | Moderate levels | 0.2 | 0.2 | High levels | 0.052 | 0.052 | Very high levels | 3.03 | Moderate levels | 25.37 | Low levels | 2.4 | 3.66 | 3.66 | 0.49 | 0.49 | 0.05 | 0.05 | 121 | 66.76 | Good | No remark
Shanghai | Shanghai | Valid | Shanghai_Station_7 | 40.8134 | 116.0679 | 2023-09-06 | 21.08 | 6.82 | Moderate levels | 7.12 | 388.35 | Moderate levels | 9.59 | Low levels | 1.9 | Low levels | 0.018 | High levels | 0.53 | 0.53 | High levels | 0.077 | 0.077 | High levels | 2.8 | Moderate levels | 25.36 | Moderate levels | 3.71 | 5.77 | 5.77 | 0.32 | 0.32 | 0.08 | 0.08 | 103 | 61.33 | Good | Requires attention
Yunnan | Kunming | Valid | Kunming_Station_4 | 34.9546 | 113.4524 | 2023-10-30 | 22.58 | 6.74 | Moderate levels | 8.08 | 491.18 | Moderate levels | 9.55 | Low levels | 2.91 | Low levels | 0.035 | Moderate levels | 0.32 | 0.32 | Very high levels | 0.133 | 0.133 | High levels | 1.75 | Moderate levels | 25.35 | Moderate levels | 3.96 | 1.35 | 1.35 | 0.62 | 0.62 | 0.08 | 0.08 | 113 | 59.9 | Very Poor | Monitoring recommended
Henan | Luoyang | Valid | Luoyang_Station_8 | 20.1181 | 107.3267 | 2023-07-23 | 26.43 | 7.28 | Low levels | 4.67 | 529.63 | Moderate levels | 9.54 | Low levels | 1.13 | Low levels | 0.033 | High levels | 0.68 | 0.68 | High levels | 0.087 | 0.087 | Very high levels | 3.15 | Moderate levels | 25.35 | Moderate levels | 3.81 | 1.48 | 1.48 | 0.15 | 0.15 | 0.05 | 0.05 | 85 | 30.18 | Very Poor | Monitoring recommended
Beijing | Beijing | Valid | Beijing_Station_5 | 39.9898 | 105.2004 | 2023-02-20 | 16.36 | 6.39 | Moderate levels | 7.14 | 606.87 | Moderate levels | 9.53 | Low levels | 2.72 | Low levels | 0.017 | High levels | 0.57 | 0.57 | Very high levels | 0.149 | 0.149 | Very high levels | 3.26 | Moderate levels | 25.35 | Low levels | 2.54 | 4.19 | 4.19 | 0.51 | 0.51 | 0.06 | 0.06 | 95 | 76.9 | Moderate | High pollution spike detected
Zhejiang | Hangzhou | Valid | Hangzhou_Station_4 | 41.7139 | 115.5484 | 2023-08-31 | 24.15 | 7.01 | Moderate levels | 8.34 | 521.45 | Moderate levels | 9.52 | Low levels | 1.37 | Low levels | 0.03 | High levels | 0.82 | 0.82 | High levels | 0.097 | 0.097 | High levels | 2.73 | Moderate levels | 25.34 | High levels | 5.18 | 3.27 | 3.27 | 0.53 | 0.53 | 0.2 | 0.2 | 98 | 3.24 | Good | Monitoring recommended
Sichuan | Chengdu | Valid | Chengdu_Station_1 | 35.3649 | 109.3976 | 2023-02-21 | 17.66 | 7.3 | Low levels | 4.77 | 365.41 | Moderate levels | 9.52 | Low levels | 0.51 | Low levels | 0.023 | High levels | 0.55 | 0.55 | Very high levels | 0.198 | 0.198 | High levels | 3 | Moderate levels | 25.34 | Moderate levels | 4.65 | 3.82 | 3.82 | 0.57 | 0.57 | 0.09 | 0.09 | 92 | 49.33 | Very Poor | Monitoring recommended
Yunnan | Kunming | Valid | Kunming_Station_8 | 21.7579 | 106.7337 | 2023-08-26 | 28.05 | 7.41 | High levels | 11.21 | 477.45 | Moderate levels | 9.51 | Low levels | 1.61 | Low levels | 0.016 | High levels | 0.55 | 0.55 | High levels | 0.077 | 0.077 | Very high levels | 3.52 | Moderate levels | 25.34 | Moderate levels | 3.76 | 6.32 | 6.32 | 0.91 | 0.91 | 0.15 | 0.15 | 124 | 76.4 | Poor | Requires attention
Jiangsu | Suzhou | Valid | Suzhou_Station_6 | 27.8517 | 122.2478 | 2023-01-28 | 28.03 | 7.15 | Moderate levels | 5.75 | 459.63 | Moderate levels | 9.5 | Low levels | 1.15 | Low levels | 0.003 | Moderate levels | 0.34 | 0.34 | Very high levels | 0.182 | 0.182 | Very high levels | 4.34 | Moderate levels | 25.34 | Low levels | 2.26 | 2.77 | 2.77 | 0.28 | 0.28 | 0.09 | 0.09 | 107 | 88.46 | Good | Monitoring recommended
Beijing | Beijing | Valid | Beijing_Station_8 | 38.1913 | 106.5313 | 2023-03-05 | 26.29 | 6.73 | Moderate levels | 5.95 | 454.19 | Moderate levels | 9.49 | Low levels | 2.4 | Low levels | 0.018 | Moderate levels | 0.35 | 0.35 | High levels | 0.067 | 0.067 | High levels | 2.67 | Moderate levels | 25.33 | Moderate levels | 4.16 | 2.77 | 2.77 | 0.45 | 0.45 | 0.09 | 0.09 | 77 | 7.14 | Very Poor | Monitoring recommended
Yunnan | Kunming | Valid | Kunming_Station_10 | 23.7728 | 111.3942 | 2023-08-07 | 14.7 | 7.74 | Moderate levels | 8.79 | 562.27 | Moderate levels | 9.46 | Low levels | 1.51 | Low levels | 0.026 | High levels | 0.88 | 0.88 | Moderate levels | 0.042 | 0.042 | High levels | 2.94 | Moderate levels | 25.32 | Moderate levels | 4.57 | 6.24 | 6.24 | 0.51 | 0.51 |  | -0.03 | 106 | 89.08 | Excellent | Requires attention
Shanghai | Shanghai | Valid | Shanghai_Station_9 | 24.4018 | 107.1822 | 2023-02-17 | 16.87 | 7.2 | Moderate levels | 8.99 | 526.07 | Moderate levels | 9.46 | Low levels | 2.16 | Low levels | 0.017 | Moderate levels | 0.17 | 0.17 | High levels | 0.097 | 0.097 | High levels | 2.92 | Moderate levels | 25.31 | Low levels | 1.77 | 5.47 | 5.47 | 0.27 | 0.27 | 0.12 | 0.12 | 97 | 25.81 | Moderate | High pollution spike detected
Henan | Zhengzhou | Valid | Zhengzhou_Station_1 | 32.7726 | 124.2638 | 2023-07-15 | 6.15 | 6.32 | Moderate levels | 7.37 | 394.41 | Moderate levels | 9.45 | Low levels | 1.28 | Low levels | 0.01 | High levels | 0.61 | 0.61 | Very high levels | 0.121 | 0.121 | Very high levels | 3.64 | Moderate levels | 25.31 | Moderate levels | 4.3 | 6.3 | 6.3 | 0.35 | 0.35 | 0.13 | 0.13 | 116 | 16.11 | Good | Requires attention
Zhejiang | Hangzhou | Valid | Hangzhou_Station_3 | 31.5547 | 100.5837 | 2023-09-14 | 22.71 | 6.99 | Moderate levels | 7.32 | 492.51 | Moderate levels | 9.45 | Low levels | 1.6 | Low levels | 0.021 | Moderate levels | 0.4 | 0.4 | High levels | 0.087 | 0.087 | Very high levels | 3.13 | Moderate levels | 25.3 | Moderate levels | 4.29 | 6.25 | 6.25 | 0.5 | 0.5 | 0.12 | 0.12 | 104 | 48.43 | Good | Monitoring recommended
Shanghai | Shanghai | Valid | Shanghai_Station_3 | 44.6898 | 124.3198 | 2023-06-18 | 22.3 | 6.24 | Moderate levels | 9.6 | 444.49 | Moderate levels | 9.44 | Low levels | 1.05 | Low levels | 0.028 | High levels | 0.72 | 0.72 | Moderate levels | 0.032 | 0.032 | Very high levels | 3.16 | Moderate levels | 25.29 | Moderate levels | 3.55 | 6.35 | 6.35 |  | -0.06 | 0.15 | 0.15 | 105 | 73.63 | Very Poor | No remark
Henan | Zhengzhou | Valid | Zhengzhou_Station_3 | 28.6963 | 107.2768 | 2023-01-01 | 15.07 | 6.88 | Moderate levels | 7.23 | 500.38 | Moderate levels | 9.43 | Low levels | 1.6 | Low levels | 0.02 | Moderate levels | 0.42 | 0.42 | High levels | 0.082 | 0.082 | High levels | 2.43 | Moderate levels | 25.28 | Moderate levels | 4.48 | 2.16 | 2.16 | 0.46 | 0.46 | 0.09 | 0.09 | 95 | 96.24 | Very Poor | No remark
Henan | Zhengzhou | Valid | Zhengzhou_Station_4 | 26.0548 | 113.925 | 2023-10-12 | 30.64 | 7.02 | Moderate levels | 7.81 | 655.23 | Moderate levels | 9.42 | Low levels | 2.47 | Low levels | 0.018 | Moderate levels | 0.17 | 0.17 | Very high levels | 0.192 | 0.192 | High levels | 2.9 | Moderate levels | 25.27 | Moderate levels | 3.64 |  | -0.38 | 0.49 | 0.49 | 0.01 | 0.01 | 96 | 56.4 | Very Poor | No remark
Sichuan | Mianyang | Valid | Mianyang_Station_1 | 34.9217 | 123.5387 | 2023-01-22 | 16.93 | 7.53 | Moderate levels | 5.25 | 380.18 | Moderate levels | 9.41 | Low levels | 2.5 | Low levels | 0.027 | High levels | 0.82 | 0.82 | Moderate levels | 0.047 | 0.047 | High levels | 2.52 | Moderate levels | 25.26 | High levels | 5.13 | 7.7 | 7.7 | 0.73 | 0.73 | 0.11 | 0.11 | 112 | 88.57 | Poor | High pollution spike detected
Guangdong | Guangzhou | Valid | Guangzhou_Station_6 | 27.0008 | 117.7895 | 2023-09-05 | 27.58 | 7.57 | Moderate levels | 5.78 | 383.22 | Moderate levels | 9.39 | Low levels | 1.8 | Low levels | 0.022 | Moderate levels | 0.36 | 0.36 | Very high levels | 0.135 | 0.135 | High levels | 2.86 | Moderate levels | 25.26 | Moderate levels | 4.51 | 8.58 | 8.58 | 0.41 | 0.41 | 0.14 | 0.14 | 101 | 35.39 | Good | Requires attention
Guangdong | Guangzhou | Valid | Guangzhou_Station_8 | 34.9251 | 113.1953 | 2023-05-29 | 17.87 | 6.17 | Moderate levels | 8.94 | 627.19 | Moderate levels | 9.39 | Low levels | 1.42 | Low levels | 0.025 | High levels | 1.13 | 1.13 | Very high levels | 0.155 | 0.155 | High levels | 2.95 | Moderate levels | 25.26 | Moderate levels | 3.07 | 3.47 | 3.47 | 0.48 | 0.48 | 0.1 | 0.1 | 98 | 77.33 | Excellent | High pollution spike detected
Yunnan | Dali | Valid | Dali_Station_1 | 42.1329 | 100.3564 | 2023-11-25 | 12.22 | 7.37 | Moderate levels | 7.22 | 411.65 | Moderate levels | 9.38 | Low levels | 2.37 | Low levels | 0.028 | Moderate levels | 0.22 | 0.22 | Very high levels | 0.115 | 0.115 | High levels | 2.97 | Moderate levels | 25.26 | Moderate levels | 3.73 | 2.52 | 2.52 | 0.4 | 0.4 | 0.04 | 0.04 | 100 | 65.7 | Moderate | Requires attention
Shandong | Qingdao | Valid | Qingdao_Station_8 | 34.1543 | 121.8312 | 2023-08-20 | 19 | 6.8 | High levels | 10.06 | 698.25 | Moderate levels | 9.38 | Low levels | 1.14 | Low levels | 0.024 | Moderate levels | 0.39 | 0.39 | High levels | 0.08 | 0.08 | Very high levels | 3.18 | Moderate levels | 25.25 | Moderate levels | 3.53 | 4.1 | 4.1 | 0.57 | 0.57 | 0.13 | 0.13 | 105 | 26.2 | Moderate | No remark
Shandong | Jinan | Valid | Jinan_Station_6 | 32.3409 | 119.4011 | 2023-05-02 | 25.53 | 6.72 | Moderate levels | 9.83 | 494.84 | Moderate levels | 9.37 | Moderate levels | 3.11 | Low levels | 0.004 | Moderate levels | 0.41 | 0.41 | Very high levels | 0.129 | 0.129 | Very high levels | 3.13 | Moderate levels | 25.24 | Moderate levels | 3.62 | 5.41 | 5.41 | 0.35 | 0.35 | 0.15 | 0.15 | 110 | 27.46 | Very Poor | Requires attention
Beijing | Beijing | Valid | Beijing_Station_2 | 35.2017 | 104.7838 | 2023-07-13 | 18.9 | 7.23 | Moderate levels | 8.49 | 448.82 | Moderate levels | 9.36 | Low levels | 1.6 | Low levels | 0.016 | Moderate levels | 0.26 | 0.26 | High levels | 0.053 | 0.053 | Very high levels | 3.45 | Moderate levels | 25.24 | High levels | 5.09 | 7.19 | 7.19 | 0.43 | 0.43 | 0.13 | 0.13 | 94 | 22.87 | Excellent | No remark
Beijing | Beijing | Valid | Beijing_Station_3 | 23.0845 | 119.3188 | 2023-07-29 | 21.52 | 6.38 | Moderate levels | 7.8 | 374.42 | Moderate levels | 9.36 | Low levels | 1.64 | Low levels | 0.029 | Moderate levels | 0.19 | 0.19 | Very high levels | 0.165 | 0.165 | Very high levels | 3.37 | Moderate levels | 25.23 | Moderate levels | 3.57 | 4.16 | 4.16 | 0.34 | 0.34 | 0.13 | 0.13 | 86 | 83.87 | Good | Requires attention
Guangdong | Shenzhen | Valid | Shenzhen_Station_8 | 26.0184 | 108.4022 | 2023-09-01 | 12.73 | 7.29 | High levels | 11.32 | 642.91 | Moderate levels | 9.34 | Low levels | 1.9 | Low levels | 0.005 | Moderate levels | 0.21 | 0.21 | Very high levels | 0.134 | 0.134 | Very high levels | 3.4 | Moderate levels | 25.21 | High levels | 5.67 | 6.5 | 6.5 | 0.58 | 0.58 | 0.22 | 0.22 | 97 | 86.57 | Very Poor | High pollution spike detected
Hubei | Yichang | Valid | Yichang_Station_2 | 29.835 | 111.5782 | 2023-11-03 | 18.46 | 6.54 | High levels | 11.15 | 416.2 | Moderate levels | 9.33 | Low levels | 1.94 | Low levels | 0.052 | High levels | 0.6 | 0.6 | Moderate levels | 0.043 | 0.043 | Very high levels | 3.88 | Moderate levels | 25.21 | Moderate levels | 4.04 | 4.13 | 4.13 | 0.23 | 0.23 | 0.12 | 0.12 | 91 | 71.17 | Good | Requires attention
Shandong | Qingdao | Valid | Qingdao_Station_4 | 43.7054 | 111.6693 | 2023-09-22 | 25.17 | 6.9 | Moderate levels | 6.18 | 345 | Moderate levels | 9.32 | Low levels | 1.92 | Low levels | 0.024 | High levels | 0.66 | 0.66 | High levels | 0.09 | 0.09 | Very high levels | 4.29 | Moderate levels | 25.2 | Moderate levels | 3.99 | 2.36 | 2.36 | 0.52 | 0.52 | 0.14 | 0.14 | 92 | 33.63 | Moderate | Requires attention
Shanghai | Shanghai | Valid | Shanghai_Station_1 | 36.2949 | 103.2993 | 2023-11-20 | 15.73 | 6.68 | Moderate levels | 9.4 | 437.1 | Moderate levels | 9.31 | Low levels | 1.99 | Low levels | 0.019 | Moderate levels | 0.31 | 0.31 | High levels | 0.089 | 0.089 | Very high levels | 3.6 | Moderate levels | 25.19 | Moderate levels | 4.97 | 6.87 | 6.87 | 0.59 | 0.59 | 0.12 | 0.12 | 84 | 95.99 | Very Poor | Monitoring recommended
Yunnan | Kunming | Valid | Kunming_Station_7 | 28.1423 | 124.7037 | 2023-02-13 | 22.28 | 7.94 | Moderate levels | 6.1 | 469.07 | Moderate levels | 9.3 | Low levels | 2.38 | Low levels | 0.019 | Moderate levels | 0.42 | 0.42 | Moderate levels | 0.034 | 0.034 | Very high levels | 3.46 | Moderate levels | 25.18 | Moderate levels | 4.16 | 2.67 | 2.67 | 0.56 | 0.56 | 0.13 | 0.13 | 87 | 91.14 | Good | Monitoring recommended
Guangdong | Guangzhou | Valid | Guangzhou_Station_1 | 23.1281 | 117.8723 | 2023-11-24 | 15.92 | 6.58 | Moderate levels | 7.56 | 419.59 | Moderate levels | 9.29 | Low levels | 2.64 | Low levels | 0.043 | High levels | 0.75 | 0.75 | High levels | 0.051 | 0.051 | High levels | 2.76 | Moderate levels | 25.17 | Moderate levels | 3.75 | 3.99 | 3.99 | 0.48 | 0.48 | 0.04 | 0.04 | 88 | 22.1 | Moderate | Requires attention
Shandong | Qingdao | Valid | Qingdao_Station_6 | 23.7245 | 119.8319 | 2023-06-28 | 25.5 | 7.94 | High levels | 11.67 | 352.09 | Moderate levels | 9.27 | Low levels | 1.93 | Low levels | 0.017 | High levels | 0.67 | 0.67 | Moderate levels | 0.028 | 0.028 | Very high levels | 3.24 | Moderate levels | 25.16 | Moderate levels | 4.74 | 4.86 | 4.86 | 0.5 | 0.5 | 0.16 | 0.16 | 106 | 58.79 | Poor | Monitoring recommended
Hubei | Wuhan | Valid | Wuhan_Station_6 | 34.1919 | 116.6148 | 2023-02-11 | 24.6 | 7.53 | Moderate levels | 5.71 | 346.91 | Moderate levels | 9.27 | Low levels | 1.95 | Low levels | 0.02 | Moderate levels | 0.33 | 0.33 | Very high levels | 0.159 | 0.159 | Very high levels | 3.48 | Moderate levels | 25.15 | High levels | 5.51 | 5.38 | 5.38 | 0.17 | 0.17 | 0.13 | 0.13 | 107 | 1.27 | Excellent | High pollution spike detected
Jiangsu | Suzhou | Valid | Suzhou_Station_2 | 22.4715 | 122.9176 | 2023-01-06 | 13.3 | 6.24 | Moderate levels | 6.08 | 682.1 | Moderate levels | 9.27 | Low levels | 2.02 | Low levels | 0.03 | Moderate levels | 0.4 | 0.4 | Very high levels | 0.108 | 0.108 | Very high levels | 3.54 | Moderate levels | 25.15 | Low levels | 2.78 | 3.77 | 3.77 | 0.47 | 0.47 | 0.14 | 0.14 | 104 | 41.41 | Poor | No remark
Shandong | Jinan | Valid | Jinan_Station_10 | 26.0887 | 113.8505 | 2023-05-30 | 22.74 | 6.38 | Moderate levels | 8.8 | 528.2 | Moderate levels | 9.25 | Low levels | 2.9 | Low levels | 0.028 | Moderate levels | 0.19 | 0.19 | High levels | 0.096 | 0.096 | Very high levels | 3.04 | Moderate levels | 25.13 | Moderate levels | 4.08 | 5.03 | 5.03 | 0.51 | 0.51 | 0.11 | 0.11 | 120 | 99.93 | Good | High pollution spike detected
Jiangsu | Nanjing | Valid | Nanjing_Station_3 | 20.381 | 123.4512 | 2023-04-04 | 18.87 | 7.32 | Moderate levels | 7.09 | 671.84 | Moderate levels | 9.23 | Low levels | 1.36 | Low levels | 0.008 | Moderate levels | 0.28 | 0.28 | High levels | 0.088 | 0.088 | High levels | 2.77 | Moderate levels | 25.12 | Moderate levels | 4.88 | 4.55 | 4.55 | 1.12 | 1.12 | 0.09 | 0.09 | 89 | 97.13 | Excellent | Monitoring recommended
Yunnan | Kunming | Valid | Kunming_Station_6 | 32.4699 | 120.7279 | 2023-05-10 | 17.2 | 6.91 | Moderate levels | 8.26 | 536.25 | Moderate levels | 9.23 | Low levels | 0.53 | Low levels | 0.013 | High levels | 0.56 | 0.56 | High levels | 0.095 | 0.095 | Very high levels | 3.26 | Moderate levels | 25.11 | Moderate levels | 4.51 | 3.54 | 3.54 | 0.39 | 0.39 | 0.18 | 0.18 | 118 | 26.73 | Poor | Requires attention
Shandong | Qingdao | Valid | Qingdao_Station_9 | 39.9802 | 118.8887 | 2023-12-30 | 14.87 | 7.09 | Moderate levels | 8.27 | 477.73 | Moderate levels | 9.21 | Low levels | 2.01 | Low levels | 0.026 | Moderate levels | 0.14 | 0.14 | Very high levels | 0.15 | 0.15 | High levels | 2.79 | Moderate levels | 25.08 | Moderate levels | 4.64 | 4.14 | 4.14 | 0.48 | 0.48 | 0.1 | 0.1 | 97 | 25.44 | Poor | Monitoring recommended
Jiangsu | Suzhou | Valid | Suzhou_Station_4 | 33.8486 | 103.267 | 2023-05-17 | 12.59 | 6.62 | Moderate levels | 6.93 | 391.73 | Moderate levels | 9.21 | Low levels | 1.81 | Low levels | 0.025 | Moderate levels | 0.41 | 0.41 | Very high levels | 0.153 | 0.153 | Very high levels | 3.12 | Moderate levels | 25.08 | Moderate levels | 3.21 | 4.7 | 4.7 | 0.12 | 0.12 | 0.17 | 0.17 | 99 | 63.99 | Excellent | Requires attention
Zhejiang | Hangzhou | Valid | Hangzhou_Station_9 | 29.6585 | 108.8351 | 2023-07-26 | 22.48 | 7.32 | Moderate levels | 6.64 | 469.45 | Moderate levels | 9.2 | Low levels | 2.09 | Low levels | 0.011 | Moderate levels | 0.47 | 0.47 | High levels | 0.08 | 0.08 | High levels | 2.59 | Moderate levels | 25.07 | Moderate levels | 4.78 | 6.68 | 6.68 | 0.66 | 0.66 | 0.05 | 0.05 | 108 | 21.04 | Poor | High pollution spike detected
Hubei | Yichang | Valid | Yichang_Station_1 | 24.2802 | 109.1393 | 2023-09-03 | 18.35 | 6.89 | Moderate levels | 6.74 | 471.2 | Moderate levels | 9.19 | Low levels | 1.98 | Low levels | 0.023 | High levels | 0.71 | 0.71 | Very high levels | 0.105 | 0.105 | High levels | 2.72 | Moderate levels | 25.07 | Moderate levels | 3.18 | 1.73 | 1.73 | 0.74 | 0.74 | 0.16 | 0.16 | 94 | 63.24 | Poor | Monitoring recommended
Jiangsu | Suzhou | Valid | Suzhou_Station_2 | 23.513 | 100.5589 | 2023-04-06 | 17.9 | 7.12 | Moderate levels | 7.27 | 588.92 | Moderate levels | 9.16 | Low levels | 2.55 | Low levels | 0.04 | Moderate levels | 0.17 | 0.17 | Very high levels | 0.113 | 0.113 | Very high levels | 3.02 | Moderate levels | 25.06 | Moderate levels | 4.5 | 6.66 | 6.66 | 0.04 | 0.04 | 0.1 | 0.1 | 93 | 56.21 | Poor | No remark
Shanghai | Shanghai | Valid | Shanghai_Station_5 | 40.9425 | 100.7844 | 2023-02-14 | 25.75 | 7.36 | Moderate levels | 6.64 | 512.74 | Moderate levels | 9.15 | Low levels | 1.65 | Low levels | 0.011 | Moderate levels | 0.35 | 0.35 | High levels | 0.092 | 0.092 | Very high levels | 3.48 | Moderate levels | 25.06 | Moderate levels | 4.8 | 1.11 | 1.11 | 0.46 | 0.46 | 0.06 | 0.06 | 112 | 10.39 | Very Poor | No remark
Shanghai | Shanghai | Valid | Shanghai_Station_4 | 29.4858 | 119.9719 | 2023-07-11 | 5.23 | 6.74 | Moderate levels | 6.27 | 534.9 | Moderate levels | 9.14 | Low levels | 2.73 | Low levels | 0.05 | Moderate levels | 0.43 | 0.43 | Very high levels | 0.102 | 0.102 | Very high levels | 3.51 | Moderate levels | 25.05 | Moderate levels | 4.18 | 3.05 | 3.05 | 0.86 | 0.86 | 0.13 | 0.13 | 83 | 28.08 | Good | No remark
Henan | Luoyang | Valid | Luoyang_Station_7 | 26.4933 | 108.3152 | 2023-01-04 | 16.59 | 7.6 | High levels | 12.69 | 565.64 | Moderate levels | 9.13 | Low levels | 2.44 | Low levels | 0.032 | Moderate levels | 0.49 | 0.49 | High levels | 0.062 | 0.062 | High levels | 2.37 | Moderate levels | 25.04 | Moderate levels | 3.25 | 4.25 | 4.25 | 0.54 | 0.54 | 0.1 | 0.1 | 93 | 74.32 | Good | Requires attention
Beijing | Beijing | Valid | Beijing_Station_8 | 29.5323 | 100.8536 | 2023-03-17 | 23.78 | 6.89 | Moderate levels | 5.3 | 676.82 | Moderate levels | 9.11 | Moderate levels | 3 | Low levels | 0.031 | Moderate levels | 0.48 | 0.48 | High levels | 0.076 | 0.076 | Very high levels | 3.67 | Moderate levels | 25.04 | Low levels | 2.59 | 7.17 | 7.17 | 0.47 | 0.47 | 0.06 | 0.06 | 99 | 76.63 | Very Poor | High pollution spike detected
Henan | Luoyang | Valid | Luoyang_Station_1 | 41.8466 | 106.6001 | 2023-05-21 | 22.3 | 6.83 | Moderate levels | 6.07 | 417.71 | Moderate levels | 9.1 | Low levels | 1.91 | Low levels | 0.013 | Moderate levels | 0.3 | 0.3 | High levels | 0.078 | 0.078 | High levels | 2.84 | Moderate levels | 25.03 | Moderate levels | 4.02 | 2.19 | 2.19 | 0.74 | 0.74 | 0.12 | 0.12 | 114 | 3.51 | Very Poor | High pollution spike detected
Hubei | Wuhan | Valid | Wuhan_Station_6 | 36.2858 | 120.2049 | 2023-07-19 | 13.63 | 7.57 | Moderate levels | 6.76 | 490.44 | Moderate levels | 9.1 | Low levels | 1.78 | Low levels | 0.02 | High levels | 0.72 | 0.72 | Very high levels | 0.106 | 0.106 | Very high levels | 3.37 | Moderate levels | 25.03 | Moderate levels | 4.39 | 3.21 | 3.21 | 0.58 | 0.58 | 0.17 | 0.17 | 115 | 24.21 | Moderate | High pollution spike detected
Beijing | Beijing | Valid | Beijing_Station_5 | 31.1356 | 113.1574 | 2023-01-13 | 21.03 | 7.16 | Moderate levels | 9.07 | 499.2 | Moderate levels | 9.06 | Low levels | 1.67 | Low levels | 0.017 | High levels | 0.72 | 0.72 | Very high levels | 0.107 | 0.107 | Very high levels | 3.14 | Moderate levels | 25.01 | High levels | 5.63 | 2.69 | 2.69 | 0.4 | 0.4 | 0.17 | 0.17 | 99 | 87.67 | Moderate | Monitoring recommended
Hubei | Yichang | Valid | Yichang_Station_5 | 27.0025 | 102.417 | 2023-09-16 | 23.6 | 7.26 | Moderate levels | 6.79 | 542.77 | Moderate levels | 9.05 | Low levels | 2.12 | Low levels | 0.015 | Moderate levels | 0.31 | 0.31 | High levels | 0.084 | 0.084 | Very high levels | 3.16 | Moderate levels | 25.01 | Moderate levels | 3.75 | 4.84 | 4.84 | 0.66 | 0.66 | 0.1 | 0.1 | 87 | 79.81 | Excellent | Monitoring recommended
Sichuan | Mianyang | Valid | Mianyang_Station_7 | 44.737 | 115.8632 | 2023-12-19 | 21.34 | 6.59 | Moderate levels | 6.96 | 632.53 | Moderate levels | 9.04 | Low levels | 2.06 | Low levels | 0.029 | Moderate levels | 0.42 | 0.42 | Moderate levels | 0.043 | 0.043 | Very high levels | 3.21 | Moderate levels | 25.01 | Moderate levels | 4.89 | 5.73 | 5.73 | 0.52 | 0.52 | 0.06 | 0.06 | 107 | 60.67 | Moderate | Monitoring recommended
Shanghai | Shanghai | Valid | Shanghai_Station_3 | 41.2688 | 120.844 | 2023-01-16 | 24.01 | 7.06 | Moderate levels | 8.39 | 408.24 | Moderate levels | 9.04 | Low levels | 1.48 | Low levels | 0.026 | Moderate levels | 0.42 | 0.42 | Very high levels | 0.105 | 0.105 | Very high levels | 3.44 | Moderate levels | 25 | Moderate levels | 4.92 | 5.1 | 5.1 | 0.31 | 0.31 | 0.08 | 0.08 | 109 | 92.88 | Poor | No remark
Guangdong | Guangzhou | Valid | Guangzhou_Station_1 | 37.5576 | 101.5852 | 2023-08-22 | 20.13 | 7.31 | Moderate levels | 6.64 | 331.98 | Moderate levels | 9.03 | Low levels | 2.58 | Low levels | 0.016 | Moderate levels | 0.25 | 0.25 | Very high levels | 0.165 | 0.165 | High levels | 2.65 | Moderate levels | 24.99 | High levels | 5.08 | 8.89 | 8.89 | 0.75 | 0.75 | 0.17 | 0.17 | 102 | 44.09 | Poor | Requires attention
Hubei | Yichang | Valid | Yichang_Station_3 | 24.1377 | 110.8757 | 2023-10-05 | 22.52 | 6.73 | Low levels | 4.05 | 450.48 | Moderate levels | 9.03 | Low levels | 2.24 | Low levels | 0.01 | Moderate levels | 0.29 | 0.29 | Very high levels | 0.107 | 0.107 | Very high levels | 3.43 | Moderate levels | 24.99 | Moderate levels | 4.09 | 3.66 | 3.66 | 0.56 | 0.56 | 0.13 | 0.13 | 118 | 82.85 | Good | No remark
Jiangsu | Nanjing | Valid | Nanjing_Station_10 | 29.3937 | 103.4308 | 2023-09-07 | 17.49 | 7.13 | Moderate levels | 8.59 | 476.56 | Moderate levels | 9.01 | Low levels | 1.65 | Low levels | 0.011 | High levels | 0.84 | 0.84 | High levels | 0.085 | 0.085 | Very high levels | 3.81 | Moderate levels | 24.99 | Moderate levels | 4.41 | 5.91 | 5.91 | 0.22 | 0.22 | 0.11 | 0.11 | 103 | 73.79 | Poor | Monitoring recommended
Shandong | Jinan | Valid | Jinan_Station_7 | 22.2939 | 120.8828 | 2023-08-26 | 13.57 | 7.48 | Moderate levels | 7.4 | 377.84 | Moderate levels | 9 | Low levels | 1.25 | Low levels | 0.027 | Moderate levels | 0.44 | 0.44 | Very high levels | 0.11 | 0.11 | Very high levels | 4.02 | Moderate levels | 24.99 | Moderate levels | 4.54 | 4.03 | 4.03 | 0.81 | 0.81 | 0.16 | 0.16 | 100 | 69.39 | Very Poor | Requires attention
Jiangsu | Suzhou | Valid | Suzhou_Station_7 | 34.8049 | 118.1401 | 2023-03-20 | 24.56 | 7.45 | Moderate levels | 8.24 | 396 | Moderate levels | 8.99 | Low levels | 1.96 | Low levels | 0.006 | Moderate levels | 0.28 | 0.28 | Very high levels | 0.118 | 0.118 | High levels | 2.64 | Moderate levels | 24.98 | Moderate levels | 4.29 | 2.15 | 2.15 | 0.65 | 0.65 | 0.09 | 0.09 | 114 | 35.93 | Poor | No remark
Henan | Luoyang | Valid | Luoyang_Station_7 | 31.3987 | 111.2213 | 2023-02-11 | 21.06 | 6.79 | Moderate levels | 7.3 | 502.57 | Moderate levels | 8.99 | Low levels | 1.94 | Low levels | 0.018 | High levels | 0.74 | 0.74 | Very high levels | 0.101 | 0.101 | Very high levels | 3.16 | Moderate levels | 24.98 | Moderate levels | 4 | 6.58 | 6.58 | 0.48 | 0.48 | 0.15 | 0.15 | 93 | 38.79 | Moderate | High pollution spike detected
Jiangsu | Nanjing | Valid | Nanjing_Station_4 | 23.5859 | 124.8465 | 2023-01-17 | 22.82 | 6.59 | Moderate levels | 7.3 | 466.86 | Moderate levels | 8.99 | Low levels | 1.74 | Low levels | 0.027 | High levels | 0.58 | 0.58 | Very high levels | 0.122 | 0.122 | Very high levels | 3.92 | Moderate levels | 24.98 | Moderate levels | 3.88 | 4.19 | 4.19 | 0.36 | 0.36 | 0.08 | 0.08 | 97 | 72.89 | Moderate | Monitoring recommended
Hubei | Wuhan | Valid | Wuhan_Station_9 | 24.3404 | 104.7786 | 2023-05-12 | 18.05 | 7.1 | Moderate levels | 9.39 | 389.28 | Moderate levels | 8.97 | Low levels | 2.82 | Low levels | 0.042 | Moderate levels | 0.42 | 0.42 | Very high levels | 0.149 | 0.149 | Very high levels | 4.06 | Moderate levels | 24.98 | Moderate levels | 4.72 | 1.36 | 1.36 | 0.39 | 0.39 | 0.08 | 0.08 | 96 | 91.62 | Excellent | High pollution spike detected
Beijing | Beijing | Valid | Beijing_Station_3 | 35.5901 | 122.7381 | 2023-11-15 | 15.92 | 6.86 | Moderate levels | 8.17 | 386.45 | Moderate levels | 8.96 | Low levels | 2.51 | Low levels | 0.015 | Moderate levels | 0.26 | 0.26 | Very high levels | 0.106 | 0.106 | Very high levels | 3.78 | Moderate levels | 24.96 | Moderate levels | 3.75 | 3.89 | 3.89 | 0.73 | 0.73 | 0.03 | 0.03 | 90 | 31.56 | Very Poor | High pollution spike detected
Sichuan | Mianyang | Valid | Mianyang_Station_6 | 37.8484 | 115.0556 | 2023-06-09 | 15.25 | 8.32 | Moderate levels | 8.99 | 518.48 | Moderate levels | 8.95 | Low levels | 2.3 | Low levels | 0.005 | High levels | 0.5 | 0.5 | High levels | 0.067 | 0.067 | High levels | 2.16 | Moderate levels | 24.94 | Moderate levels | 3.65 | 5.49 | 5.49 | 0.54 | 0.54 | 0.08 | 0.08 | 100 | 43.48 | Good | Requires attention
Zhejiang | Ningbo | Valid | Ningbo_Station_8 | 20.2092 | 101.3462 | 2023-11-30 | 16.25 | 6.65 | Low levels | 4.4 | 413.6 | Moderate levels | 8.94 | Low levels | 2.07 | Low levels | 0.022 | Moderate levels | 0.34 | 0.34 | Moderate levels | 0.043 | 0.043 | High levels | 2.38 | Moderate levels | 24.94 | High levels | 6.13 | 5.86 | 5.86 |  | -0.01 | 0.13 | 0.13 | 95 | 73.9 | Very Poor | No remark
Henan | Luoyang | Valid | Luoyang_Station_6 | 43.2196 | 112.1166 | 2023-07-20 | 14.1 | 6.92 | Moderate levels | 7.24 | 530.58 | Moderate levels | 8.94 | Low levels | 2.84 | Low levels | 0.016 | Moderate levels | 0.23 | 0.23 | High levels | 0.09 | 0.09 | High levels | 2.6 | Moderate levels | 24.94 | Low levels | 2.87 | 6.7 | 6.7 | 0.45 | 0.45 | 0.02 | 0.02 | 110 | 6.47 | Moderate | Requires attention
Hubei | Wuhan | Valid | Wuhan_Station_10 | 35.0674 | 110.6778 | 2023-09-23 | 24.73 | 6.9 | High levels | 11.3 | 521.18 | Moderate levels | 8.93 | Low levels | 1.87 | Low levels | 0.016 | High levels | 0.6 | 0.6 | Very low levels | 0.005 | 0.005 | High levels | 2.9 | Moderate levels | 24.94 | Moderate levels | 3.82 | 5.01 | 5.01 | 0.47 | 0.47 | 0.2 | 0.2 | 90 | 54.46 | Very Poor | Requires attention
Zhejiang | Ningbo | Valid | Ningbo_Station_7 | 25.6944 | 115.0512 | 2023-08-22 | 13.11 | 6.53 | Moderate levels | 9.03 | 551.38 | Moderate levels | 8.93 | Low levels | 2.01 | Low levels | 0.029 | High levels | 0.79 | 0.79 | High levels | 0.1 | 0.1 | Very high levels | 3.67 | Moderate levels | 24.94 | Moderate levels | 4.23 | 5.35 | 5.35 | 0.27 | 0.27 | 0.02 | 0.02 | 84 | 3.59 | Excellent | No remark
Zhejiang | Hangzhou | Valid | Hangzhou_Station_5 | 36.1206 | 119.4542 | 2023-07-07 | 11.19 | 7.26 | Moderate levels | 9.98 | 560.76 | Moderate levels | 8.93 | Low levels | 1.89 | Low levels | 0.018 | Moderate levels | 0.42 | 0.42 | Very high levels | 0.127 | 0.127 | Very high levels | 3.14 | Moderate levels | 24.9 | Moderate levels | 3.89 | 7.52 | 7.52 | 0.62 | 0.62 | 0.16 | 0.16 | 107 | 20.7 | Good | High pollution spike detected
Yunnan | Dali | Valid | Dali_Station_7 | 29.0532 | 118.9694 | 2023-12-13 | 22.76 | 6.86 | Moderate levels | 8.88 | 455.42 | Moderate levels | 8.89 | Low levels | 2.09 | Low levels | 0.017 | Moderate levels | 0.42 | 0.42 | Very high levels | 0.185 | 0.185 | Very high levels | 3.41 | Moderate levels | 24.89 | Moderate levels | 4.75 | 4.9 | 4.9 | 0.74 | 0.74 | 0.03 | 0.03 | 103 | 90.47 | Moderate | High pollution spike detected
Yunnan | Dali | Valid | Dali_Station_10 | 39.4729 | 114.033 | 2023-11-26 | 24.78 | 6.98 | Moderate levels | 6.78 | 559.25 | Moderate levels | 8.89 | Low levels | 1.77 | Low levels | 0.028 | High levels | 0.53 | 0.53 | Moderate levels | 0.041 | 0.041 | Very high levels | 3.94 | Moderate levels | 24.89 | Moderate levels | 4.04 | 4.45 | 4.45 | 0.54 | 0.54 | 0.13 | 0.13 | 111 | 54.2 | Good | Monitoring recommended
Shanghai | Shanghai | Valid | Shanghai_Station_9 | 40.5475 | 108.272 | 2023-11-11 | 19.07 | 7.61 | Moderate levels | 5.52 | 560.78 | Moderate levels | 8.88 | Low levels | 1.92 | Low levels | 0.035 | Moderate levels | 0.34 | 0.34 | Very high levels | 0.21 | 0.21 | High levels | 3 | Moderate levels | 24.88 | Moderate levels | 4.4 | 5.91 | 5.91 | 0.21 | 0.21 | 0.08 | 0.08 | 97 | 22.76 | Poor | Requires attention
Yunnan | Dali | Valid | Dali_Station_8 | 25.1639 | 124.0088 | 2023-06-10 | 22.46 | 7.68 | Moderate levels | 7.9 | 457.92 | Moderate levels | 8.88 | Low levels | 2.09 | Low levels | 0.016 | High levels | 0.62 | 0.62 | Very high levels | 0.103 | 0.103 | Very high levels | 3.32 | Moderate levels | 24.88 | High levels | 5.06 | 4.24 | 4.24 | 0.42 | 0.42 | 0.18 | 0.18 | 95 | 9.37 | Very Poor | Requires attention
Zhejiang | Ningbo | Valid | Ningbo_Station_7 | 26.0327 | 106.9437 | 2023-09-08 | 10.74 | 7.12 | Moderate levels | 9.06 | 342.51 | Moderate levels | 8.88 | Low levels | 2.03 | Low levels | 0.015 | Moderate levels | 0.45 | 0.45 | High levels | 0.089 | 0.089 | High levels | 2.25 | Moderate levels | 24.87 | Low levels | 1.99 | 3.3 | 3.3 | 0.41 | 0.41 | 0.21 | 0.21 | 127 | 74.03 | Very Poor | High pollution spike detected
Yunnan | Kunming | Valid | Kunming_Station_10 | 31.0872 | 118.1537 | 2023-03-27 | 12.85 | 6.76 | Moderate levels | 7.4 | 464.18 | Moderate levels | 8.87 | Low levels | 1.26 | Low levels | 0.03 | Moderate levels | 0.25 | 0.25 | Moderate levels | 0.031 | 0.031 | Very high levels | 3.04 | Moderate levels | 24.87 | High levels | 6.05 | 6.17 | 6.17 | 0.82 | 0.82 | 0.04 | 0.04 | 76 | 45.72 | Good | Requires attention
Shandong | Qingdao | Valid | Qingdao_Station_7 | 28.2127 | 105.1572 | 2023-03-06 | 18.13 | 6.22 | Moderate levels | 6.8 | 551.92 | Moderate levels | 8.86 | Low levels | 2.24 | Low levels | 0.02 | High levels | 0.6 | 0.6 | High levels | 0.054 | 0.054 | Very high levels | 3.54 | Moderate levels | 24.86 | Moderate levels | 3.7 | 3.87 | 3.87 | 0.25 | 0.25 | 0.04 | 0.04 | 105 | 73.01 | Good | High pollution spike detected
Guangdong | Guangzhou | Valid | Guangzhou_Station_7 | 40.8397 | 118.9445 | 2023-03-06 | 16.29 | 6.87 | Moderate levels | 9.26 | 512.59 | Moderate levels | 8.86 | Low levels | 1.97 | Low levels | 0.017 | Moderate levels | 0.3 | 0.3 | High levels | 0.081 | 0.081 | High levels | 2.7 | Moderate levels | 24.85 | High levels | 5.14 | 2.36 | 2.36 | 0.54 | 0.54 | 0.09 | 0.09 | 102 | 42.07 | Moderate | Monitoring recommended
Yunnan | Dali | Valid | Dali_Station_6 | 35.1356 | 118.5448 | 2023-11-02 | 14.6 | 6.37 | Moderate levels | 9.07 | 458.07 | Moderate levels | 8.85 | Low levels | 2.75 | Low levels | 0.014 | Moderate levels | 0.42 | 0.42 | Very high levels | 0.11 | 0.11 | High levels | 2.98 | Moderate levels | 24.85 | Moderate levels | 4.82 | 5.65 | 5.65 | 0.45 | 0.45 | 0.15 | 0.15 | 92 | 76.59 | Poor | High pollution spike detected
Hubei | Yichang | Valid | Yichang_Station_6 | 42.2697 | 112.2887 | 2023-06-16 | 22.57 | 6.34 | Moderate levels | 5.04 | 280.84 | Moderate levels | 8.84 | Low levels | 1.64 | Low levels | 0.015 | High levels | 0.67 | 0.67 | Very high levels | 0.153 | 0.153 | Very high levels | 3.33 | Moderate levels | 24.84 | Moderate levels | 3.47 | 2.81 | 2.81 | 0.35 | 0.35 | 0.12 | 0.12 | 89 | 33.2 | Poor | Requires attention
Yunnan | Dali | Valid | Dali_Station_2 | 25.0961 | 109.836 | 2023-01-07 | 10.62 | 7.31 | Moderate levels | 6.73 | 381.03 | Moderate levels | 8.83 | Low levels | 1.91 | Low levels | 0.014 | High levels | 0.85 | 0.85 | High levels | 0.086 | 0.086 | Very high levels | 3.64 | Moderate levels | 24.84 | Moderate levels | 3.79 | 9.22 | 9.22 | 0.55 | 0.55 | 0.18 | 0.18 | 81 | 58.37 | Good | Requires attention
Shandong | Qingdao | Valid | Qingdao_Station_3 | 27.7973 | 106.7294 | 2023-01-30 | 18.73 | 6.4 | High levels | 11.18 | 433.97 | Moderate levels | 8.81 | Low levels | 1.73 | Low levels | 0.03 | High levels | 0.8 | 0.8 | High levels | 0.085 | 0.085 | High levels | 2.26 | Moderate levels | 24.83 | Low levels | 2.46 | 3.19 | 3.19 | 0.16 | 0.16 | 0.15 | 0.15 | 107 | 14.57 | Poor | Monitoring recommended
Guangdong | Guangzhou | Valid | Guangzhou_Station_5 | 25.4461 | 109.1189 | 2023-07-29 | 12.84 | 8.41 | Low levels | 4.69 | 500.98 | Moderate levels | 8.81 | Low levels | 1.52 | Low levels | 0.034 | High levels | 0.56 | 0.56 | Very high levels | 0.142 | 0.142 | High levels | 2.5 | Moderate levels | 24.81 | Moderate levels | 3.86 | 5.24 | 5.24 | 0.8 | 0.8 | 0.04 | 0.04 | 104 | 14.03 | Poor | Monitoring recommended
Shanghai | Shanghai | Valid | Shanghai_Station_8 | 28.3436 | 110.654 | 2023-10-10 | 25.72 | 6.71 | Moderate levels | 9.62 | 367.87 | Moderate levels | 8.8 | Low levels | 2 | Low levels | 0.017 | Moderate levels | 0.23 | 0.23 | High levels | 0.091 | 0.091 | High levels | 2.68 | Moderate levels | 24.81 | Moderate levels | 4.64 | 3.82 | 3.82 | 0.32 | 0.32 | 0.06 | 0.06 | 113 | 44.54 | Good | High pollution spike detected
Beijing | Beijing | Valid | Beijing_Station_10 | 24.2607 | 115.8411 | 2023-12-25 | 18.81 | 6.92 | Moderate levels | 7.04 | 434.9 | Moderate levels | 8.79 | Low levels | 1.12 | Low levels | 0.037 | Moderate levels | 0.48 | 0.48 | Very high levels | 0.101 | 0.101 | Very high levels | 3.04 | Moderate levels | 24.81 | Moderate levels | 4.68 | 4.85 | 4.85 | 0.33 | 0.33 | 0.16 | 0.16 | 119 | 95.45 | Moderate | No remark
Shandong | Jinan | Valid | Jinan_Station_2 | 21.1261 | 108.0928 | 2023-07-27 | 25.01 | 6.69 | Dangerously low levels | 1.53 | 508.09 | Moderate levels | 8.78 | Low levels | 2.23 | Low levels | 0.018 | Moderate levels | 0.42 | 0.42 | Very high levels | 0.181 | 0.181 | Very high levels | 3.42 | Moderate levels | 24.81 | Moderate levels | 3.23 | 3.89 | 3.89 | 0.58 | 0.58 | 0.12 | 0.12 | 101 | 58.25 | Very Poor | High pollution spike detected
Henan | Luoyang | Valid | Luoyang_Station_2 | 30.6879 | 120.987 | 2023-05-22 | 17.87 | 7.65 | Moderate levels | 6.11 | 550.5 | Moderate levels | 8.77 | Low levels | 1.92 | Low levels | 0.007 | High levels | 0.77 | 0.77 | Very high levels | 0.169 | 0.169 | Very high levels | 3.61 | Moderate levels | 24.81 | High levels | 6.75 | 5.42 | 5.42 | 0.84 | 0.84 | 0.1 | 0.1 | 110 | 48.64 | Good | No remark
Zhejiang | Hangzhou | Valid | Hangzhou_Station_4 | 30.7793 | 109.9305 | 2023-04-16 | 19.59 | 7.12 | Moderate levels | 9.9 | 552.69 | Moderate levels | 8.74 | Low levels | 2.22 | Low levels | 0.015 | Moderate levels | 0.4 | 0.4 | Very high levels | 0.106 | 0.106 | High levels | 2.25 | Moderate levels | 24.8 | High levels | 5.29 | 3.75 | 3.75 | 0.42 | 0.42 | 0.16 | 0.16 | 122 | 77.18 | Very Poor | High pollution spike detected
Guangdong | Shenzhen | Valid | Shenzhen_Station_7 | 29.8222 | 109.9847 | 2023-09-28 | 21.06 | 7.17 | Moderate levels | 9.38 | 495.76 | Moderate levels | 8.74 | Low levels | 1.4 | Low levels | 0.031 | High levels | 0.67 | 0.67 | High levels | 0.077 | 0.077 | High levels | 2.66 | Moderate levels | 24.79 | Moderate levels | 3.77 | 3.67 | 3.67 | 0.43 | 0.43 | 0.11 | 0.11 | 105 | 17.92 | Poor | Monitoring recommended
Shanghai | Shanghai | Valid | Shanghai_Station_8 | 30.197 | 108.9537 | 2023-02-07 | 15.02 | 7.33 | Moderate levels | 9.72 | 476.54 | Moderate levels | 8.73 | Low levels | 0.66 | Low levels | 0.023 | Moderate levels | 0.49 | 0.49 | High levels | 0.062 | 0.062 | Very high levels | 4.01 | Moderate levels | 24.79 | Low levels | 2.9 | 6.68 | 6.68 | 0.75 | 0.75 | 0.11 | 0.11 | 110 | 48.51 | Good | No remark
Henan | Zhengzhou | Valid | Zhengzhou_Station_6 | 44.9138 | 110.0886 | 2023-08-24 | 25.11 | 6.93 | Moderate levels | 8.68 | 639.86 | Moderate levels | 8.73 | Low levels | 1.81 | Low levels | 0.016 | High levels | 0.63 | 0.63 | High levels | 0.066 | 0.066 | Very high levels | 3.08 | Moderate levels | 24.77 | High levels | 6.02 | 7.31 | 7.31 | 0.39 | 0.39 | 0.06 | 0.06 | 96 | 54.68 | Very Poor | Monitoring recommended
Yunnan | Dali | Valid | Dali_Station_4 | 24.7953 | 118.3452 | 2023-05-07 | 19.18 | 6.74 | Moderate levels | 8.68 | 512.89 | Moderate levels | 8.71 | Low levels | 1.72 | Low levels | 0.012 | Moderate levels | 0.47 | 0.47 | Very high levels | 0.179 | 0.179 | Very high levels | 4.1 | Moderate levels | 24.77 | Moderate levels | 3.9 | 7.24 | 7.24 | 0.8 | 0.8 | 0.16 | 0.16 | 90 | 2.07 | Poor | High pollution spike detected
Shandong | Qingdao | Valid | Qingdao_Station_5 | 36.9372 | 110.8342 | 2023-12-20 | 21.72 | 7.59 | Moderate levels | 7.81 | 575.42 | Moderate levels | 8.71 | Low levels | 1.49 | Low levels | 0.012 | Moderate levels | 0.24 | 0.24 | Very high levels | 0.175 | 0.175 | High levels | 2.27 | Moderate levels | 24.76 | Low levels | 2.54 | 6.53 | 6.53 | 0.69 | 0.69 | 0.16 | 0.16 | 102 | 18.92 | Excellent | Monitoring recommended
Guangdong | Shenzhen | Valid | Shenzhen_Station_4 | 36.2129 | 114.6784 | 2023-10-16 | 15.99 | 7.58 | High levels | 11.15 | 571.33 | Moderate levels | 8.69 | Low levels | 2.43 | Low levels | 0.018 | High levels | 0.55 | 0.55 | Very high levels | 0.125 | 0.125 | High levels | 2.91 | Moderate levels | 24.76 | Low levels | 2.82 | 6.44 | 6.44 | 0.6 | 0.6 | 0.18 | 0.18 | 99 | 55.23 | Poor | High pollution spike detected
Hubei | Wuhan | Valid | Wuhan_Station_9 | 36.6563 | 121.4392 | 2023-05-11 | 12.8 | 6.68 | Moderate levels | 9.92 | 497.84 | Moderate levels | 8.67 | Low levels | 2.81 | Low levels | 0.019 | Moderate levels | 0.49 | 0.49 | Very high levels | 0.226 | 0.226 | Very high levels | 4.06 | Moderate levels | 24.75 | Low levels | 2.91 | 7.75 | 7.75 | 0.15 | 0.15 | 0.11 | 0.11 | 88 | 92.01 | Very Poor | Monitoring recommended
Yunnan | Dali | Valid | Dali_Station_5 | 27.5202 | 116.0358 | 2023-06-20 | 17.22 | 7.14 | Moderate levels | 5.01 | 422.98 | Moderate levels | 8.66 | Low levels | 1.44 | Low levels | 0.025 | High levels | 0.7 | 0.7 | High levels | 0.1 | 0.1 | Very high levels | 3.46 | Moderate levels | 24.74 | Moderate levels | 3.69 | 7.17 | 7.17 | 0.47 | 0.47 | 0.08 | 0.08 | 90 | 18.32 | Poor | High pollution spike detected
Beijing | Beijing | Valid | Beijing_Station_5 | 43.6912 | 117.1681 | 2023-11-04 | 21.17 | 6.31 | Moderate levels | 8.63 | 415.73 | Moderate levels | 8.65 | Low levels | 2.02 | Low levels | 0.008 | Moderate levels | 0.49 | 0.49 | Very high levels | 0.123 | 0.123 | High levels | 2.81 | Moderate levels | 24.73 | Moderate levels | 4.06 | 4.74 | 4.74 | 0.51 | 0.51 | 0.07 | 0.07 | 87 | 89.27 | Excellent | Requires attention
Shanghai | Shanghai | Valid | Shanghai_Station_6 | 21.283 | 117.1013 | 2023-08-08 | 24.12 | 6.56 | Moderate levels | 7.02 | 634.65 | Moderate levels | 8.65 | Low levels | 1.66 | Low levels | 0.023 | High levels | 0.61 | 0.61 | Moderate levels | 0.047 | 0.047 | Very high levels | 3.16 | Moderate levels | 24.73 | Moderate levels | 4.67 | 4.08 | 4.08 | 0.43 | 0.43 | 0.04 | 0.04 | 102 | 3.01 | Poor | High pollution spike detected
Shandong | Jinan | Valid | Jinan_Station_9 | 41.4622 | 118.1777 | 2023-02-16 | 26.56 | 7.43 | Moderate levels | 8.61 | 476.89 | Moderate levels | 8.65 | Low levels | 1.36 | Low levels | 0.017 | Moderate levels | 0.38 | 0.38 | Moderate levels | 0.044 | 0.044 | Very high levels | 3.3 | Moderate levels | 24.72 | Moderate levels | 3.66 | 8.05 | 8.05 | 0.34 | 0.34 | 0.17 | 0.17 | 91 | 97.6 | Good | Monitoring recommended
Yunnan | Kunming | Valid | Kunming_Station_6 | 31.9364 | 116.2899 | 2023-12-19 | 26.74 | 6.87 | Moderate levels | 6.81 | 323.93 | Moderate levels | 8.63 | Low levels | 2.04 | Low levels | 0.016 | High levels | 0.67 | 0.67 | Very high levels | 0.14 | 0.14 | Very high levels | 3.5 | Moderate levels | 24.72 | Moderate levels | 4.05 | 3.6 | 3.6 | 0.47 | 0.47 | 0.11 | 0.11 | 106 | 94.04 | Moderate | High pollution spike detected
Hubei | Yichang | Valid | Yichang_Station_3 | 24.6513 | 106.4662 | 2023-02-23 | 21.26 | 7.09 | Low levels | 4.97 | 465.07 | Moderate levels | 8.62 | Low levels | 1.71 | Low levels | 0.023 | High levels | 0.75 | 0.75 | High levels | 0.087 | 0.087 | Very high levels | 3.53 | Moderate levels | 24.72 | Low levels | 2.82 | 7.5 | 7.5 | 0.56 | 0.56 | 0.04 | 0.04 | 99 | 44.14 | Good | Requires attention
Sichuan | Chengdu | Valid | Chengdu_Station_8 | 44.7261 | 119.1041 | 2023-02-23 | 17.32 | 6.55 | Low levels | 4.85 | 575.75 | Moderate levels | 8.61 | Low levels | 1.73 | Low levels | 0.009 | Moderate levels | 0.12 | 0.12 | High levels | 0.074 | 0.074 | High levels | 2.7 | Moderate levels | 24.71 | High levels | 5.13 | 3.29 | 3.29 | 0.33 | 0.33 | 0.07 | 0.07 | 110 | 33.2 | Moderate | No remark
Guangdong | Guangzhou | Valid | Guangzhou_Station_7 | 28.3691 | 102.8674 | 2023-02-26 | 17.56 | 7.54 | Moderate levels | 5 | 409.8 | Moderate levels | 8.61 | Low levels | 2.43 | Low levels | 0.018 | High levels | 0.51 | 0.51 | High levels | 0.087 | 0.087 | High levels | 2.9 | Moderate levels | 24.71 | High levels | 5.02 | 8.58 | 8.58 | 0.32 | 0.32 | 0.08 | 0.08 | 91 | 76.47 | Very Poor | No remark
Shandong | Jinan | Valid | Jinan_Station_7 | 22.071 | 102.4428 | 2023-08-07 | 27.37 | 8.08 | Moderate levels | 6.58 | 514.02 | Moderate levels | 8.6 | Low levels | 1.98 | Low levels | 0.012 | Moderate levels | 0.45 | 0.45 | Very high levels | 0.141 | 0.141 | High levels | 2.65 | Moderate levels | 24.7 | Moderate levels | 3.75 | 7.19 | 7.19 | 0.77 | 0.77 | 0.05 | 0.05 | 100 | 5.81 | Good | Monitoring recommended
Shandong | Jinan | Valid | Jinan_Station_10 | 41.2262 | 119.6401 | 2023-03-27 | 17.58 | 7.4 | Moderate levels | 7.34 | 511.05 | Moderate levels | 8.57 | Low levels | 1.57 | Low levels | 0.034 | High levels | 0.54 | 0.54 | Moderate levels | 0.026 | 0.026 | High levels | 2.75 | Moderate levels | 24.7 | Moderate levels | 3.15 | 3.09 | 3.09 | 0.47 | 0.47 | 0.12 | 0.12 | 106 | 98.49 | Moderate | High pollution spike detected
Guangdong | Shenzhen | Valid | Shenzhen_Station_8 | 44.5117 | 123.5011 | 2023-03-10 | 25.48 | 6.69 | Moderate levels | 5.36 | 479.7 | Moderate levels | 8.57 | Low levels | 1.95 | Low levels | 0.03 | Moderate levels | 0.46 | 0.46 | High levels | 0.065 | 0.065 | High levels | 2.86 | Moderate levels | 24.7 | Moderate levels | 4.5 | 5.09 | 5.09 | 0.54 | 0.54 | 0.07 | 0.07 | 82 | 80.38 | Good | No remark
Guangdong | Shenzhen | Valid | Shenzhen_Station_5 | 40.4691 | 113.7152 | 2023-10-10 | 19.79 | 7.86 | Moderate levels | 8.16 | 466.84 | Moderate levels | 8.57 | Low levels | 2 | Low levels | 0.028 | Moderate levels | 0.31 | 0.31 | Very high levels | 0.136 | 0.136 | Very high levels | 3.4 | Moderate levels | 24.7 | High levels | 5.9 | 3.88 | 3.88 | 0.46 | 0.46 | 0.06 | 0.06 | 121 | 98.54 | Excellent | High pollution spike detected
Guangdong | Shenzhen | Valid | Shenzhen_Station_9 | 25.7714 | 113.986 | 2023-03-13 | 16.66 | 6.39 | Moderate levels | 6.64 | 544.62 | Moderate levels | 8.56 | Low levels | 1.73 | Low levels | 0.018 | High levels | 0.56 | 0.56 | Very high levels | 0.12 | 0.12 | Very high levels | 3.03 | Moderate levels | 24.69 | Moderate levels | 4.47 | 3 | 3 | 0.44 | 0.44 | 0.09 | 0.09 | 83 | 82.65 | Very Poor | No remark
Guangdong | Shenzhen | Valid | Shenzhen_Station_7 | 42.3068 | 106.7345 | 2023-10-19 | 15.49 | 7 | Moderate levels | 9.94 | 470.18 | Moderate levels | 8.56 | Low levels | 1.74 | Low levels | 0.018 | High levels | 0.56 | 0.56 | High levels | 0.08 | 0.08 | High levels | 2.36 | Moderate levels | 24.67 | High levels | 5.22 | 4.15 | 4.15 | 0.8 | 0.8 | 0.07 | 0.07 | 94 | 46.64 | Very Poor | High pollution spike detected
Jiangsu | Nanjing | Valid | Nanjing_Station_4 | 25.9839 | 108.1137 | 2023-07-21 | 17.15 | 7.76 | Moderate levels | 6.81 | 577.12 | Moderate levels | 8.53 | Low levels | 2.1 | Low levels | 0.026 | High levels | 0.63 | 0.63 | Low levels | 0.022 | 0.022 | High levels | 2.58 | Moderate levels | 24.66 | Moderate levels | 3.58 | 5.41 | 5.41 | 1.03 | 1.03 |  | -0.01 | 119 | 44.68 | Excellent | Requires attention
Shandong | Jinan | Valid | Jinan_Station_6 | 28.8153 | 107.1781 | 2023-03-08 | 26.96 | 7.06 | High levels | 10.64 | 364.18 | Moderate levels | 8.52 | Low levels | 2.09 | Low levels | 0.018 | Moderate levels | 0.44 | 0.44 | High levels | 0.075 | 0.075 | High levels | 2.8 | Moderate levels | 24.65 | Moderate levels | 3.57 | 8.62 | 8.62 | 0.56 | 0.56 | 0.07 | 0.07 | 87 | 17.57 | Moderate | Monitoring recommended
Henan | Zhengzhou | Valid | Zhengzhou_Station_2 | 33.4269 | 120.7352 | 2023-06-26 | 20.28 | 7.33 | Low levels | 3.52 | 654.43 | Moderate levels | 8.51 | Low levels | 2.38 | Low levels | 0.018 | High levels | 0.69 | 0.69 | High levels | 0.081 | 0.081 | High levels | 3 | Moderate levels | 24.65 | High levels | 5.56 | 4.37 | 4.37 | 0.3 | 0.3 | 0.16 | 0.16 | 85 | 13.1 | Moderate | No remark
Jiangsu | Nanjing | Valid | Nanjing_Station_6 | 44.3795 | 116.9199 | 2023-08-25 | 19.83 | 7.53 | Moderate levels | 5.85 | 566.34 | Moderate levels | 8.51 | Low levels | 1.09 | Low levels | 0.023 | Moderate levels | 0.25 | 0.25 | Very high levels | 0.144 | 0.144 | High levels | 2.72 | Moderate levels | 24.64 | Moderate levels | 4.01 | 5.13 | 5.13 | 0.76 | 0.76 | 0.06 | 0.06 | 105 | 35.62 | Very Poor | High pollution spike detected
Sichuan | Chengdu | Valid | Chengdu_Station_2 | 30.2056 | 117.5181 | 2023-12-25 | 19.63 | 6.79 | Moderate levels | 8.31 | 380.75 | Moderate levels | 8.5 | Low levels | 1.08 | Low levels | 0.016 | Moderate levels | 0.45 | 0.45 | Moderate levels | 0.03 | 0.03 | Very high levels | 3.2 | Moderate levels | 24.63 | Moderate levels | 4 | 2.52 | 2.52 | 0.48 | 0.48 | 0.14 | 0.14 | 99 | 13.58 | Good | Requires attention
Hubei | Wuhan | Valid | Wuhan_Station_4 | 35.241 | 105.8996 | 2023-10-29 | 27.15 | 7.28 | Moderate levels | 8.76 | 508.5 | Moderate levels | 8.5 | Low levels | 0.69 | Low levels | 0.022 | High levels | 0.68 | 0.68 | Very high levels | 0.156 | 0.156 | Very high levels | 3.61 | Moderate levels | 24.63 | Moderate levels | 3.66 | 5.92 | 5.92 | 0.9 | 0.9 | 0.16 | 0.16 | 109 | 35.84 | Very Poor | No remark
Shanghai | Shanghai | Valid | Shanghai_Station_1 | 29.8 | 120.3667 | 2023-12-15 | 22.31 | 6.74 | Moderate levels | 7.23 | 351.65 | Moderate levels | 8.49 | Low levels | 1.63 | Low levels | 0.025 | High levels | 0.52 | 0.52 | Very high levels | 0.165 | 0.165 | Very high levels | 3.63 | Moderate levels | 24.63 | Low levels | 2.31 | 4.67 | 4.67 | 0.63 | 0.63 | 0.1 | 0.1 | 111 | 22.56 | Moderate | No remark
Yunnan | Kunming | Valid | Kunming_Station_8 | 26.7381 | 120.1985 | 2023-12-13 | 18.95 | 6.05 | Moderate levels | 5.95 | 432.33 | Moderate levels | 8.49 | Low levels | 2.14 | Low levels | 0.026 | High levels | 0.52 | 0.52 | High levels | 0.065 | 0.065 | High levels | 2.75 | Moderate levels | 24.62 | Low levels | 2.29 | 3.98 | 3.98 | 0.5 | 0.5 | 0.08 | 0.08 | 103 | 82.61 | Poor | High pollution spike detected
Yunnan | Dali | Valid | Dali_Station_9 | 35.9387 | 106.045 | 2023-12-12 | 25.71 | 7.38 | Moderate levels | 9.58 | 409.06 | Moderate levels | 8.49 | Low levels | 2.7 | Low levels | 0.034 | Moderate levels | 0.32 | 0.32 | Very high levels | 0.104 | 0.104 | High levels | 2.75 | Moderate levels | 24.62 | High levels | 5.71 | 6.75 | 6.75 | 0.5 | 0.5 | 0.08 | 0.08 | 91 | 17.44 | Excellent | Requires attention
Zhejiang | Hangzhou | Valid | Hangzhou_Station_5 | 40.2642 | 108.5885 | 2023-04-18 | 15.38 | 7.32 | Moderate levels | 6.5 | 631.01 | Moderate levels | 8.48 | Low levels | 2.25 | Low levels | 0.018 | High levels | 0.5 | 0.5 | High levels | 0.07 | 0.07 | High levels | 2.21 | Moderate levels | 24.6 | Moderate levels | 4.16 | 4.54 | 4.54 | 0.87 | 0.87 | 0.05 | 0.05 | 104 | 17.85 | Very Poor | Monitoring recommended
Shandong | Jinan | Valid | Jinan_Station_10 | 32.4574 | 103.5201 | 2023-12-16 | 22.23 | 7.39 | Moderate levels | 9.27 | 411.28 | Moderate levels | 8.47 | Low levels | 1.92 | Low levels | 0.031 | High levels | 0.56 | 0.56 | High levels | 0.085 | 0.085 | High levels | 2.72 | Moderate levels | 24.6 | Low levels | 2.32 | 7.78 | 7.78 | 0.53 | 0.53 | 0.07 | 0.07 | 93 | 94.11 | Poor | Requires attention
Zhejiang | Ningbo | Valid | Ningbo_Station_5 | 44.1726 | 102.75 | 2023-02-01 | 24.81 | 6.47 | High levels | 10.08 | 606.89 | Moderate levels | 8.46 | Low levels | 2.22 | Low levels | 0.021 | High levels | 0.61 | 0.61 | High levels | 0.098 | 0.098 | Very high levels | 3.28 | Moderate levels | 24.59 | Low levels | 2.74 | 7.19 | 7.19 | 0.49 | 0.49 | 0.17 | 0.17 | 88 | 33.87 | Excellent | No remark
Hubei | Wuhan | Valid | Wuhan_Station_2 | 26.9972 | 118.9049 | 2023-07-29 | 23.76 | 7.39 | Moderate levels | 6.84 | 694.73 | Moderate levels | 8.45 | Low levels | 2.36 | Low levels | 0.002 | High levels | 0.58 | 0.58 | Very high levels | 0.187 | 0.187 | High levels | 2.65 | Moderate levels | 24.58 | High levels | 5.77 | 6.38 | 6.38 | 0.71 | 0.71 | 0.02 | 0.02 | 78 | 70.18 | Good | Requires attention
Yunnan | Kunming | Valid | Kunming_Station_9 | 25.1057 | 113.8864 | 2023-11-23 | 18.51 | 7.46 | Moderate levels | 7.58 | 406.36 | Moderate levels | 8.45 | Low levels | 2.03 | Low levels | 0.015 | High levels | 0.64 | 0.64 | High levels | 0.083 | 0.083 | Very high levels | 4.21 | Moderate levels | 24.58 | Moderate levels | 3 |  | -0.33 | 0.27 | 0.27 | 0.13 | 0.13 | 84 | 77.84 | Good | No remark
Beijing | Beijing | Valid | Beijing_Station_9 | 21.0891 | 117.1406 | 2023-03-15 | 21.33 | 7.16 | Moderate levels | 9.25 | 545.66 | Moderate levels | 8.44 | Low levels | 0.83 | Low levels | 0.02 | High levels | 0.56 | 0.56 | Moderate levels | 0.026 | 0.026 | Very high levels | 3.11 | Moderate levels | 24.57 | Moderate levels | 3.78 | 6.31 | 6.31 | 0.7 | 0.7 | 0.17 | 0.17 | 105 | 22.17 | Very Poor | Monitoring recommended
Shanghai | Shanghai | Valid | Shanghai_Station_4 | 42.8644 | 102.1868 | 2023-03-02 | 19.05 | 6.91 | High levels | 11.34 | 546.45 | Moderate levels | 8.43 | Low levels | 2.15 | Low levels | 0.032 | High levels | 0.69 | 0.69 | Very high levels | 0.181 | 0.181 | Very high levels | 3.17 | Moderate levels | 24.57 | Moderate levels | 3.81 | 5.38 | 5.38 | 0.62 | 0.62 | 0.08 | 0.08 | 89 | 66.4 | Excellent | Requires attention
Shanghai | Shanghai | Valid | Shanghai_Station_8 | 27.685 | 122.1624 | 2023-03-11 | 27.39 | 7.08 | Moderate levels | 9.81 | 437.74 | Moderate levels | 8.41 | Low levels | 2.05 | Low levels | 0.01 | Moderate levels | 0.48 | 0.48 | Very high levels | 0.131 | 0.131 | High levels | 1.56 | Moderate levels | 24.55 | Low levels | 2.53 | 4.56 | 4.56 | 0.48 | 0.48 |  | -0.04 | 107 | 57.16 | Very Poor | No remark
Guangdong | Shenzhen | Valid | Shenzhen_Station_4 | 23.4342 | 104.8908 | 2023-02-15 | 22.5 | 6.52 | High levels | 12.4 | 655.97 | Moderate levels | 8.38 | Low levels | 1.3 | Low levels | 0.022 | Moderate levels | 0.48 | 0.48 | Very low levels | 0.009 | 0.009 | High levels | 2.42 | Moderate levels | 24.55 | Moderate levels | 4.53 | 6.04 | 6.04 | 0.59 | 0.59 | 0.02 | 0.02 | 95 | 80.6 | Very Poor | No remark
Zhejiang | Hangzhou | Valid | Hangzhou_Station_4 | 25.1137 | 105.6791 | 2023-05-30 | 21.22 | 6.95 | Moderate levels | 6.86 | 553.45 | Moderate levels | 8.38 | Low levels | 2.42 | Low levels | 0.038 | High levels | 0.81 | 0.81 | Very high levels | 0.16 | 0.16 | High levels | 2.79 | Moderate levels | 24.54 | High levels | 6.04 | 8.12 | 8.12 | 0.59 | 0.59 | 0.18 | 0.18 | 89 | 90.53 | Excellent | High pollution spike detected
Shandong | Qingdao | Valid | Qingdao_Station_3 | 40.6447 | 114.2665 | 2023-07-21 | 20.83 | 7.99 | Low levels | 3.33 | 418.47 | Moderate levels | 8.38 | Low levels | 1.4 | Low levels | 0.012 | Moderate levels | 0.35 | 0.35 | Very high levels | 0.166 | 0.166 | High levels | 2.78 | Moderate levels | 24.53 | Moderate levels | 3.88 | 5.11 | 5.11 | 0.19 | 0.19 | 0.04 | 0.04 | 99 | 69.97 | Poor | Requires attention
Guangdong | Guangzhou | Valid | Guangzhou_Station_1 | 34.7083 | 112.4765 | 2023-10-20 | 18.9 | 6.56 | High levels | 10.11 | 479.77 | Moderate levels | 8.37 | Low levels | 2.62 | Low levels | 0.025 | Moderate levels | 0.32 | 0.32 | High levels | 0.054 | 0.054 | Very high levels | 3.61 | Moderate levels | 24.53 | Moderate levels | 4.55 | 6.84 | 6.84 | 0.53 | 0.53 | 0.09 | 0.09 | 119 | 31.37 | Moderate | Monitoring recommended
Jiangsu | Nanjing | Valid | Nanjing_Station_10 | 35.5739 | 115.5076 | 2023-09-14 | 21.36 | 7.22 | Moderate levels | 7.66 | 627.19 | Moderate levels | 8.36 | Low levels | 1.2 | Low levels | 0.022 | High levels | 0.65 | 0.65 | Very high levels | 0.127 | 0.127 | Very high levels | 3.02 | Moderate levels | 24.52 | High levels | 5.19 | 4.38 | 4.38 | 0.61 | 0.61 | 0.12 | 0.12 | 105 | 8.9 | Poor | High pollution spike detected
Yunnan | Kunming | Valid | Kunming_Station_1 | 24.4773 | 115.4911 | 2023-05-30 | 31.39 | 6.38 | Moderate levels | 5.94 | 455.97 | Moderate levels | 8.36 | Low levels | 2.25 | Low levels | 0.03 | High levels | 0.6 | 0.6 | High levels | 0.091 | 0.091 | Very high levels | 3.12 | Moderate levels | 24.51 | Moderate levels | 3.53 | 5.06 | 5.06 | 0.45 | 0.45 | 0.02 | 0.02 | 104 | 74.26 | Poor | No remark
Zhejiang | Hangzhou | Valid | Hangzhou_Station_1 | 29.895 | 112.5261 | 2023-05-30 | 17.5 | 7.27 | Moderate levels | 7.53 | 480.39 | Moderate levels | 8.35 | Low levels | 1.9 | Low levels | 0.037 | High levels | 0.64 | 0.64 | Very high levels | 0.14 | 0.14 | Very high levels | 3.8 | Moderate levels | 24.51 | Low levels | 2.87 | 6.77 | 6.77 | 0.7 | 0.7 | 0.13 | 0.13 | 94 | 93.28 | Moderate | No remark
Henan | Luoyang | Valid | Luoyang_Station_3 | 24.1284 | 109.4971 | 2023-08-09 | 22.61 | 7.58 | Moderate levels | 5.05 | 535.2 | Moderate levels | 8.35 | Low levels | 2.27 | Low levels | 0.014 | Moderate levels | 0.37 | 0.37 | High levels | 0.069 | 0.069 | High levels | 2.43 | Moderate levels | 24.5 | Moderate levels | 3.5 | 7.22 | 7.22 | 0.61 | 0.61 | 0.1 | 0.1 | 92 | 75.51 | Moderate | Monitoring recommended
Zhejiang | Ningbo | Valid | Ningbo_Station_5 | 24.1911 | 109.0061 | 2023-05-18 | 21.89 | 6.11 | Moderate levels | 5.01 | 422.66 | Moderate levels | 8.34 | Low levels | 1.69 | Low levels | 0.031 | Moderate levels | 0.27 | 0.27 | Very high levels | 0.122 | 0.122 | High levels | 2.66 | Moderate levels | 24.5 | High levels | 5.86 | 2.99 | 2.99 | 0.62 | 0.62 | 0.15 | 0.15 | 102 | 91.85 | Very Poor | No remark
Shanghai | Shanghai | Valid | Shanghai_Station_10 | 41.1829 | 118.0142 | 2023-08-21 | 27.95 | 6.3 | Moderate levels | 5.11 | 526.62 | Moderate levels | 8.33 | Low levels | 1.36 | Low levels | 0.019 | High levels | 0.7 | 0.7 | High levels | 0.09 | 0.09 | High levels | 2.9 | Moderate levels | 24.5 | Moderate levels | 3.97 | 7.07 | 7.07 | 0.2 | 0.2 | 0.12 | 0.12 | 101 | 31.59 | Moderate | Requires attention
Henan | Luoyang | Valid | Luoyang_Station_7 | 23.7427 | 110.1109 | 2023-08-28 | 17.18 | 7.57 | Moderate levels | 9.19 | 417.58 | Moderate levels | 8.32 | Low levels | 0.88 | Low levels | 0.013 | High levels | 0.79 | 0.79 | Very high levels | 0.163 | 0.163 | High levels | 2.37 | Moderate levels | 24.49 | Low levels | 2.56 | 3.33 | 3.33 | 0.29 | 0.29 | 0.14 | 0.14 | 102 | 53.67 | Poor | Monitoring recommended
Shanghai | Shanghai | Valid | Shanghai_Station_9 | 30.5016 | 117.5688 | 2023-10-29 | 10.66 | 7.25 | Low levels | 4.99 | 400.17 | Moderate levels | 8.32 | Low levels | 2.15 | Low levels | 0.032 | High levels | 0.65 | 0.65 | Very high levels | 0.176 | 0.176 | High levels | 2.55 | Moderate levels | 24.49 | Moderate levels | 3.23 | 8.34 | 8.34 | 0.59 | 0.59 | 0.13 | 0.13 | 91 | 71.77 | Excellent | Requires attention
Sichuan | Mianyang | Valid | Mianyang_Station_3 | 39.264 | 104.6998 | 2023-02-13 | 7.56 | 7.41 | Moderate levels | 7.66 | 575.49 | Moderate levels | 8.31 | Low levels | 2.25 | Low levels | 0.045 | Moderate levels | 0.35 | 0.35 | Very high levels | 0.108 | 0.108 | High levels | 2.83 | Moderate levels | 24.49 | Low levels | 2 | 2.6 | 2.6 | 0.3 | 0.3 | 0.14 | 0.14 | 81 | 72.78 | Poor | High pollution spike detected
Sichuan | Mianyang | Valid | Mianyang_Station_5 | 42.1039 | 112.7778 | 2023-04-10 | 14.84 | 6.56 | Moderate levels | 8.87 | 513.16 | Moderate levels | 8.29 | Low levels | 1.7 | Low levels | 0.036 | High levels | 0.68 | 0.68 | High levels | 0.077 | 0.077 | High levels | 2.95 | Moderate levels | 24.47 | Moderate levels | 4.08 | 7.8 | 7.8 | 0.61 | 0.61 | 0.11 | 0.11 | 101 | 29.07 | Moderate | Monitoring recommended
Zhejiang | Hangzhou | Valid | Hangzhou_Station_6 | 31.5626 | 110.3257 | 2023-11-18 | 13.1 | 6.88 | Moderate levels | 8.49 | 453.47 | Moderate levels | 8.28 | Low levels | 2.08 | Low levels | 0.026 | High levels | 0.56 | 0.56 | High levels | 0.063 | 0.063 | Very high levels | 3.36 | Moderate levels | 24.47 | Low levels | 2.91 | 6.76 | 6.76 | 0.44 | 0.44 | 0.13 | 0.13 | 87 | 0.25 | Very Poor | Monitoring recommended
Zhejiang | Ningbo | Valid | Ningbo_Station_9 | 42.5494 | 124.694 | 2023-12-02 | 22.24 | 6.75 | Moderate levels | 7.1 | 523.86 | Moderate levels | 8.27 | Low levels | 1.75 | Low levels | 0.01 | Moderate levels | 0.49 | 0.49 | High levels | 0.088 | 0.088 | Very high levels | 4.07 | Moderate levels | 24.47 | Moderate levels | 4.97 | 5.94 | 5.94 | 0.43 | 0.43 | 0.09 | 0.09 | 112 | 97.48 | Very Poor | Monitoring recommended
Zhejiang | Ningbo | Valid | Ningbo_Station_1 | 33.7778 | 105.7724 | 2023-05-04 | 18.19 | 7.77 | Moderate levels | 5.85 | 501.24 | Moderate levels | 8.25 | Low levels | 2.42 | Low levels | 0.022 | High levels | 0.63 | 0.63 | High levels | 0.064 | 0.064 | High levels | 2.44 | Moderate levels | 24.45 | Moderate levels | 4.56 | 5.44 | 5.44 | 0.54 | 0.54 | 0.12 | 0.12 | 105 | 18.73 | Poor | Requires attention
Jiangsu | Suzhou | Valid | Suzhou_Station_9 | 22.2603 | 109.3316 | 2023-02-26 | 21.12 | 6.16 | Moderate levels | 9.32 | 460.45 | Moderate levels | 8.25 | Low levels | 1.84 | Low levels | 0.031 | Moderate levels | 0.35 | 0.35 | High levels | 0.087 | 0.087 | Very high levels | 3.61 | Moderate levels | 24.45 | Moderate levels | 4.14 | 2.93 | 2.93 | 0.62 | 0.62 | 0.09 | 0.09 | 109 | 8.35 | Good | No remark
Hubei | Wuhan | Valid | Wuhan_Station_10 | 30.3363 | 106.0817 | 2023-08-19 | 21.97 | 7.06 | Moderate levels | 6.86 | 660 | Moderate levels | 8.22 | Low levels | 1.71 | Low levels | 0.03 | Moderate levels | 0.39 | 0.39 | Very high levels | 0.187 | 0.187 | High levels | 2.71 | Moderate levels | 24.44 | Moderate levels | 4.12 | 6.36 | 6.36 | 0.3 | 0.3 | 0.01 | 0.01 | 95 | 6.85 | Excellent | No remark
Guangdong | Guangzhou | Valid | Guangzhou_Station_4 | 33.2282 | 123.1171 | 2023-10-18 | 23.02 | 6.49 | Moderate levels | 8.15 | 376.31 | Moderate levels | 8.22 | Low levels | 1.7 | Low levels | 0.01 | Moderate levels | 0.23 | 0.23 | High levels | 0.054 | 0.054 | High levels | 2.79 | Moderate levels | 24.44 | Moderate levels | 3.56 | 6.97 | 6.97 | 0.56 | 0.56 | 0.19 | 0.19 | 109 | 63.81 | Good | Monitoring recommended
Jiangsu | Nanjing | Valid | Nanjing_Station_5 | 34.2326 | 111.6587 | 2023-03-17 | 25.95 | 7.8 | Moderate levels | 7.79 | 504.36 | Moderate levels | 8.22 | Low levels | 1.92 | Low levels | 0.028 | Moderate levels | 0.4 | 0.4 | Very high levels | 0.168 | 0.168 | Very high levels | 3.05 | Moderate levels | 24.44 | Moderate levels | 3.37 | 5.56 | 5.56 | 0.68 | 0.68 | 0.12 | 0.12 | 89 | 2.54 | Moderate | Monitoring recommended
Beijing | Beijing | Valid | Beijing_Station_2 | 41.0138 | 120.2514 | 2023-08-15 | 22.89 | 6.73 | High levels | 10.56 | 471.15 | Moderate levels | 8.21 | Low levels | 2.25 | Low levels | 0.025 | High levels | 0.55 | 0.55 | Very high levels | 0.154 | 0.154 | High levels | 2.47 | Moderate levels | 24.43 | Moderate levels | 4.08 | 3.13 | 3.13 | 0.5 | 0.5 | 0.09 | 0.09 | 85 | 87.08 | Excellent | High pollution spike detected
Shandong | Jinan | Valid | Jinan_Station_10 | 33.3243 | 121.851 | 2023-12-30 | 22.15 | 7.1 | Moderate levels | 8.54 | 372.33 | Moderate levels | 8.21 | Low levels | 2.22 | Low levels | 0.018 | High levels | 0.73 | 0.73 | High levels | 0.096 | 0.096 | High levels | 2.77 | Moderate levels | 24.43 | Low levels | 2.59 | 6 | 6 | 0.29 | 0.29 | 0.16 | 0.16 | 107 | 31.53 | Moderate | High pollution spike detected
Guangdong | Guangzhou | Valid | Guangzhou_Station_7 | 32.8518 | 102.5063 | 2023-04-22 | 14.71 | 5.91 | Moderate levels | 8.23 | 579.46 | Moderate levels | 8.21 | Low levels | 1.21 | Low levels | 0.003 | High levels | 0.52 | 0.52 | Very high levels | 0.122 | 0.122 | Very high levels | 3.7 | Moderate levels | 24.43 | Moderate levels | 4.64 | 7.54 | 7.54 | 0.6 | 0.6 | 0.08 | 0.08 | 107 | 99.66 | Good | Monitoring recommended
Sichuan | Mianyang | Valid | Mianyang_Station_3 | 38.7374 | 113.4194 | 2023-04-19 | 15.39 | 6.4 | Moderate levels | 7.86 | 570.18 | Moderate levels | 8.2 | Low levels | 2.35 | Low levels | 0.023 | High levels | 0.86 | 0.86 | High levels | 0.071 | 0.071 | High levels | 2.72 | Moderate levels | 24.41 | Low levels | 2.33 | 3.87 | 3.87 | 0.47 | 0.47 | 0.1 | 0.1 | 94 | 63.22 | Poor | Requires attention
Henan | Zhengzhou | Valid | Zhengzhou_Station_4 | 36.4536 | 117.4201 | 2023-01-14 | 13.15 | 7.96 | Moderate levels | 5.86 | 417.11 | Moderate levels | 8.2 | Low levels | 1.66 | Low levels | 0.027 | Moderate levels | 0.48 | 0.48 | Very high levels | 0.177 | 0.177 | Very high levels | 3.12 | Moderate levels | 24.41 | Moderate levels | 4.58 | 3.2 | 3.2 | 0.4 | 0.4 | 0.15 | 0.15 | 102 | 8.01 | Very Poor | No remark
Jiangsu | Nanjing | Valid | Nanjing_Station_7 | 29.7537 | 124.7145 | 2023-03-03 | 13.26 | 6.51 | High levels | 10.4 | 434.31 | Moderate levels | 8.19 | Low levels | 1.77 | Low levels | 0.016 | High levels | 0.56 | 0.56 | High levels | 0.065 | 0.065 | High levels | 2.61 | Moderate levels | 24.4 | Moderate levels | 4.61 | 7.62 | 7.62 | 0.25 | 0.25 | 0.07 | 0.07 | 86 | 77.46 | Good | Monitoring recommended
Jiangsu | Nanjing | Valid | Nanjing_Station_8 | 33.0732 | 121.6955 | 2023-04-10 | 18.6 | 6.36 | Moderate levels | 9.03 | 416.57 | Moderate levels | 8.18 | Low levels | 1.42 | Low levels | 0.025 | High levels | 0.63 | 0.63 | Very low levels | 0.006 | 0.006 | Very high levels | 3.21 | Moderate levels | 24.4 | Moderate levels | 4.59 | 4.83 | 4.83 | 0.57 | 0.57 | 0.11 | 0.11 | 101 | 5.28 | Good | No remark
Beijing | Beijing | Valid | Beijing_Station_3 | 30.7167 | 116.5741 | 2023-06-30 | 24.28 | 6.99 | Moderate levels | 6.27 | 423.17 | Moderate levels | 8.17 | Low levels | 1.07 | Low levels | 0.014 | High levels | 0.78 | 0.78 | Moderate levels | 0.026 | 0.026 | Very high levels | 3.39 | Moderate levels | 24.4 | High levels | 6.45 | 7.08 | 7.08 | 0.69 | 0.69 | 0.12 | 0.12 | 117 | 54.55 | Good | No remark
Shanghai | Shanghai | Valid | Shanghai_Station_2 | 44.9025 | 119.9458 | 2023-02-24 | 20.49 | 7.45 | High levels | 10.94 | 482.3 | Moderate levels | 8.17 | Low levels | 1.63 | Low levels | 0.028 | High levels | 0.64 | 0.64 | Low levels | 0.022 | 0.022 | Very high levels | 3.09 | Moderate levels | 24.39 | High levels | 5.2 | 6.29 | 6.29 | 0.65 | 0.65 | 0.07 | 0.07 | 98 | 35.01 | Good | No remark
Henan | Zhengzhou | Valid | Zhengzhou_Station_5 | 43.8484 | 103.6207 | 2023-05-27 | 30.98 | 6.36 | Moderate levels | 6.7 | 273.36 | Moderate levels | 8.16 | Low levels | 1.15 | Low levels | 0.012 | Moderate levels | 0.39 | 0.39 | High levels | 0.065 | 0.065 | Very high levels | 3.13 | Moderate levels | 24.39 | Moderate levels | 3.89 | 5.65 | 5.65 | 0.81 | 0.81 | 0.07 | 0.07 | 102 | 57.56 | Excellent | No remark
Guangdong | Shenzhen | Valid | Shenzhen_Station_2 | 26.0319 | 124.5037 | 2023-11-11 | 33.47 | 7.32 | Moderate levels | 6.81 | 432.44 | Moderate levels | 8.15 | Low levels | 2.37 | Low levels | 0.025 | Moderate levels | 0.46 | 0.46 | Very high levels | 0.121 | 0.121 | Very high levels | 3.2 | Moderate levels | 24.38 | Moderate levels | 4.92 | 2.92 | 2.92 | 0.35 | 0.35 | 0.17 | 0.17 | 107 | 75.33 | Very Poor | High pollution spike detected
Guangdong | Shenzhen | Valid | Shenzhen_Station_3 | 22.9244 | 103.7284 | 2023-10-19 | 24.3 | 6.67 | Moderate levels | 8.43 | 511.66 | Moderate levels | 8.14 | Low levels | 1.58 | Low levels | 0.034 | High levels | 0.91 | 0.91 | Very high levels | 0.13 | 0.13 | Very high levels | 3.74 | Moderate levels | 24.37 | Moderate levels | 3.77 | 3.67 | 3.67 | 0.18 | 0.18 | 0.08 | 0.08 | 89 | 36.64 | Very Poor | No remark
Beijing | Beijing | Valid | Beijing_Station_5 | 34.3248 | 107.5677 | 2023-08-16 | 20.38 | 6.66 | Moderate levels | 9.95 | 485.29 | Moderate levels | 8.14 | Low levels | 2.31 | Low levels | 0.034 | Moderate levels | 0.41 | 0.41 | Very high levels | 0.11 | 0.11 | Very high levels | 3.28 | Moderate levels | 24.36 | High levels | 5.15 | 4.05 | 4.05 | 0.37 | 0.37 | 0.17 | 0.17 | 83 | 55.84 | Very Poor | No remark
Yunnan | Dali | Valid | Dali_Station_7 | 30.2146 | 101.5687 | 2023-07-23 | 22.64 | 7.18 | Moderate levels | 6.12 | 410.67 | Moderate levels | 8.13 | Low levels | 1.22 | Low levels | 0.027 | High levels | 0.67 | 0.67 | High levels | 0.071 | 0.071 | High levels | 2.42 | Moderate levels | 24.35 | Moderate levels | 3.87 | 0.99 | 0.99 | 0.57 | 0.57 | 0.11 | 0.11 | 104 | 26.38 | Poor | No remark
Shandong | Qingdao | Valid | Qingdao_Station_5 | 26.9044 | 114.3022 | 2023-08-08 | 29.77 | 6.75 | Moderate levels | 5.88 | 648.17 | Moderate levels | 8.12 | Low levels | 2 | Low levels | 0.007 | High levels | 0.72 | 0.72 | Very high levels | 0.154 | 0.154 | High levels | 2.34 | Moderate levels | 24.34 | Moderate levels | 4.4 | 2.96 | 2.96 | 0.26 | 0.26 | 0.12 | 0.12 | 106 | 66.78 | Very Poor | No remark
Henan | Zhengzhou | Valid | Zhengzhou_Station_4 | 30.4103 | 110.8398 | 2023-02-26 | 20.65 | 6.88 | Low levels | 3.37 | 502.06 | Moderate levels | 8.12 | Low levels | 1.55 | Low levels | 0.032 | High levels | 0.67 | 0.67 | Moderate levels | 0.036 | 0.036 | High levels | 1.99 | Moderate levels | 24.33 | Low levels | 2.66 | 6.66 | 6.66 | 0.37 | 0.37 | 0.13 | 0.13 | 88 | 70.79 | Very Poor | No remark
Yunnan | Kunming | Valid | Kunming_Station_1 | 44.7081 | 101.7477 | 2023-06-26 | 28.47 | 6.58 | Moderate levels | 8.29 | 375.02 | Moderate levels | 8.11 | Low levels | 1.2 | Low levels | 0.022 | High levels | 0.89 | 0.89 | High levels | 0.072 | 0.072 | High levels | 2.88 | Moderate levels | 24.33 | Moderate levels | 4.04 | 7.44 | 7.44 | 0.58 | 0.58 | 0.14 | 0.14 | 100 | 96.89 | Poor | Requires attention
Zhejiang | Hangzhou | Valid | Hangzhou_Station_6 | 39.9236 | 107.9834 | 2023-10-16 | 20.1 | 7.05 | Moderate levels | 8.59 | 647.96 | Moderate levels | 8.08 | Low levels | 2.19 | Low levels | 0.008 | High levels | 0.6 | 0.6 | Very high levels | 0.16 | 0.16 | Very high levels | 3.11 | Moderate levels | 24.33 | Moderate levels | 3.59 | 5.82 | 5.82 | 0.42 | 0.42 | 0.02 | 0.02 | 112 | 62.75 | Excellent | High pollution spike detected
Zhejiang | Hangzhou | Valid | Hangzhou_Station_3 | 20.7905 | 110.3399 | 2023-06-05 | 19.92 | 7.34 | Moderate levels | 9.18 | 477.99 | Moderate levels | 8.07 | Low levels | 2.66 | Low levels | 0.042 | Moderate levels | 0.43 | 0.43 | Moderate levels | 0.028 | 0.028 | Very high levels | 3.65 | Moderate levels | 24.33 | Moderate levels | 3.51 | 3.77 | 3.77 | 0.36 | 0.36 | 0.08 | 0.08 | 85 | 85.46 | Poor | High pollution spike detected
Sichuan | Chengdu | Valid | Chengdu_Station_10 | 41.4326 | 114.2609 | 2023-10-24 | 25.21 | 7.74 | Moderate levels | 8.11 | 374.46 | Moderate levels | 8.06 | Low levels | 2.82 | Low levels | 0.024 | High levels | 0.51 | 0.51 | High levels | 0.058 | 0.058 | High levels | 2.25 | Moderate levels | 24.32 | Moderate levels | 4.03 | 6.25 | 6.25 | 0.06 | 0.06 | 0.14 | 0.14 | 90 | 56.66 | Good | No remark
Zhejiang | Ningbo | Valid | Ningbo_Station_9 | 26.7624 | 112.6333 | 2023-02-26 | 21.92 | 7.4 | High levels | 10.24 | 656.96 | Moderate levels | 8.03 | Low levels | 2.55 | Low levels | 0.019 | High levels | 0.62 | 0.62 | High levels | 0.09 | 0.09 | High levels | 2.47 | Moderate levels | 24.32 | High levels | 5.28 | 9.95 | 9.95 | 0.55 | 0.55 | 0.05 | 0.05 | 94 | 94.87 | Good | High pollution spike detected
Shanghai | Shanghai | Valid | Shanghai_Station_7 | 30.0344 | 121.3233 | 2023-03-20 | 17.72 | 7.37 | Moderate levels | 7.52 | 592.41 | Moderate levels | 8.03 | Low levels | 1.57 | Low levels | 0.018 | Moderate levels | 0.24 | 0.24 | Moderate levels | 0.044 | 0.044 | High levels | 2.81 | Moderate levels | 24.32 | Moderate levels | 4.33 | 3.27 | 3.27 | 0.51 | 0.51 | 0.03 | 0.03 | 94 | 24.23 | Poor | No remark
Zhejiang | Hangzhou | Valid | Hangzhou_Station_5 | 23.1824 | 114.312 | 2023-05-23 | 14.22 | 7.16 | Moderate levels | 5.27 | 446.81 | Moderate levels | 8.02 | Low levels | 2.52 | Low levels | 0.036 | Moderate levels | 0.36 | 0.36 | Very high levels | 0.112 | 0.112 | High levels | 2.88 | Moderate levels | 24.32 | Moderate levels | 3.61 | 1.15 | 1.15 | 0.7 | 0.7 | 0.08 | 0.08 | 118 | 86.39 | Poor | High pollution spike detected
Guangdong | Shenzhen | Valid | Shenzhen_Station_5 | 25.4879 | 123.7359 | 2023-05-23 | 16.63 | 6.94 | Moderate levels | 8.31 | 451.06 | Moderate levels | 8.01 | Low levels | 2.11 | Low levels | 0.01 | Moderate levels | 0.26 | 0.26 | Very high levels |  | -0.001 | Very high levels | 3.04 | Moderate levels | 24.32 | High levels | 5.15 | 6.68 | 6.68 | 0.43 | 0.43 | 0.19 | 0.19 | 93 | 73.12 | Good | High pollution spike detected
Jiangsu | Nanjing | Valid | Nanjing_Station_4 | 38.5882 | 116.7194 | 2023-10-23 | 13.04 | 7.5 | Moderate levels | 8.79 | 511.69 | Moderate levels | 8 | Low levels | 1.97 | Low levels | 0.022 | High levels | 0.6 | 0.6 | Very high levels | 0.138 | 0.138 | Very high levels | 3.29 | Moderate levels | 24.32 | High levels | 5.97 | 4.59 | 4.59 | 0.47 | 0.47 | 0.14 | 0.14 | 123 | 1.42 | Good | High pollution spike detected
Yunnan | Dali | Valid | Dali_Station_10 | 25.8025 | 114.1489 | 2023-02-27 | 9.85 | 7.46 | Moderate levels | 7.48 | 464.65 | Moderate levels | 7.99 | Low levels | 2.29 | Low levels | 0.022 | High levels | 0.76 | 0.76 | Very high levels | 0.121 | 0.121 | High levels | 1.98 | Moderate levels | 24.31 | High levels | 5.23 | 4.87 | 4.87 | 0.53 | 0.53 | 0.11 | 0.11 | 103 | 31.13 | Poor | Requires attention
Shandong | Jinan | Valid | Jinan_Station_8 | 43.9161 | 101.3632 | 2023-12-21 | 20.31 | 7.17 | High levels | 14.37 | 634.44 | Moderate levels | 7.98 | Low levels | 1.78 | Low levels | 0.022 | High levels | 0.85 | 0.85 | Very high levels | 0.191 | 0.191 | Very high levels | 3.03 | Moderate levels | 24.31 | Moderate levels | 4.22 | 2.85 | 2.85 | 0.5 | 0.5 | 0.07 | 0.07 | 83 | 93.29 | Moderate | Monitoring recommended
Beijing | Beijing | Valid | Beijing_Station_8 | 22.4134 | 104.2406 | 2023-07-07 | 14.77 | 7.16 | High levels | 10.39 | 538.14 | Moderate levels | 7.96 | Low levels | 2.31 | Low levels | 0.026 | Moderate levels | 0.41 | 0.41 | Very high levels | 0.134 | 0.134 | Very high levels | 3.18 | Moderate levels | 24.31 | Moderate levels | 4.1 | 6.19 | 6.19 | 0.4 | 0.4 | 0.13 | 0.13 | 97 | 52.01 | Very Poor | Monitoring recommended
Beijing | Beijing | Valid | Beijing_Station_4 | 29.4953 | 113.5506 | 2023-09-06 | 21.09 | 7.83 | Low levels | 4.94 | 655.72 | Moderate levels | 7.96 | Low levels | 2.34 | Low levels | 0.021 | High levels | 0.5 | 0.5 | High levels | 0.093 | 0.093 | Very high levels | 3.49 | Moderate levels | 24.31 | Moderate levels | 3.85 | 1.96 | 1.96 | 0.51 | 0.51 | 0.06 | 0.06 | 96 | 33.51 | Very Poor | Requires attention
Zhejiang | Hangzhou | Valid | Hangzhou_Station_4 | 44.504 | 118.3089 | 2023-08-19 | 13.16 | 7.99 | Moderate levels | 9.82 | 510.58 | Moderate levels | 7.95 | Low levels | 2.43 | Low levels | 0.033 | High levels | 0.88 | 0.88 | Very high levels | 0.14 | 0.14 | High levels | 2.89 | Moderate levels | 24.3 | Moderate levels | 4.47 | 6.01 | 6.01 | 0.54 | 0.54 | 0.05 | 0.05 | 99 | 98.06 | Excellent | Monitoring recommended
Beijing | Beijing | Valid | Beijing_Station_6 | 35.1793 | 115.2685 | 2023-10-31 | 20.83 | 6.31 | Moderate levels | 7.03 | 584.18 | Moderate levels | 7.94 | Low levels | 1.39 | Low levels | 0.019 | Moderate levels | 0.34 | 0.34 | High levels | 0.061 | 0.061 | Very high levels | 3.9 | Moderate levels | 24.29 | Moderate levels | 3.75 | 6.34 | 6.34 | 0.42 | 0.42 | 0.11 | 0.11 | 90 | 76.68 | Good | No remark
Beijing | Beijing | Valid | Beijing_Station_10 | 42.6912 | 100.5177 | 2023-08-25 | 26.29 | 7.85 | Moderate levels | 7.51 | 419.79 | Moderate levels | 7.93 | Low levels | 1.7 | Low levels | 0.023 | Moderate levels | 0.46 | 0.46 | Very high levels | 0.171 | 0.171 | Very high levels | 3.35 | Moderate levels | 24.28 | Moderate levels | 4.95 | 3.69 | 3.69 | 0.52 | 0.52 | 0.13 | 0.13 | 84 | 99.88 | Poor | Requires attention
Zhejiang | Ningbo | Valid | Ningbo_Station_2 | 29.209 | 112.6724 | 2023-07-22 | 22.26 | 6.87 | Moderate levels | 9.85 | 370.28 | Moderate levels | 7.91 | Low levels | 1.23 | Low levels | 0.038 | Moderate levels | 0.46 | 0.46 | High levels | 0.095 | 0.095 | Very high levels | 3.43 | Moderate levels | 24.26 | High levels | 5.16 | 7.75 | 7.75 | 0.49 | 0.49 | 0.17 | 0.17 | 94 | 6.27 | Poor | High pollution spike detected
Beijing | Beijing | Valid | Beijing_Station_6 | 40.6118 | 101.7955 | 2023-11-23 | 21.1 | 6.28 | High levels | 11.86 | 489.72 | Moderate levels | 7.91 | Low levels | 2.67 | Low levels | 0.017 | High levels | 0.88 | 0.88 | Very high levels | 0.102 | 0.102 | High levels | 2.57 | Moderate levels | 24.25 | Moderate levels | 3.89 | 7.11 | 7.11 | 0.58 | 0.58 | 0.08 | 0.08 | 98 | 54.8 | Moderate | Requires attention
Shanghai | Shanghai | Valid | Shanghai_Station_2 | 23.1845 | 117.6876 | 2023-04-20 | 16.84 | 7.47 | High levels | 10.97 | 496.5 | Moderate levels | 7.89 | Low levels | 1.89 | Low levels | 0.02 | Moderate levels | 0.3 | 0.3 | Very high levels | 0.109 | 0.109 | High levels | 2.61 | Moderate levels | 24.25 | High levels | 5.14 | 7.72 | 7.72 | 0.21 | 0.21 | 0.14 | 0.14 | 93 | 1.28 | Excellent | Requires attention
Beijing | Beijing | Valid | Beijing_Station_7 | 34.4517 | 101.8069 | 2023-12-16 | 12.85 | 6.29 | Moderate levels | 7.59 | 483.93 | Moderate levels | 7.88 | Low levels | 1.63 | Low levels | 0.028 | Moderate levels | 0.24 | 0.24 | Moderate levels | 0.046 | 0.046 | Very high levels | 3.09 | Moderate levels | 24.23 | Moderate levels | 4.31 | 4.55 | 4.55 | 0.44 | 0.44 | 0.15 | 0.15 | 101 | 97.34 | Moderate | High pollution spike detected
Shanghai | Shanghai | Valid | Shanghai_Station_7 | 34.9911 | 112.6911 | 2023-09-24 | 31.07 | 6.47 | Moderate levels | 7.54 | 382.97 | Moderate levels | 7.87 | Moderate levels | 3.36 | Low levels | 0.024 | Moderate levels | 0.27 | 0.27 | Very high levels | 0.176 | 0.176 | Very high levels | 3.21 | Moderate levels | 24.23 | Moderate levels | 4.83 | 7.15 | 7.15 | 0.25 | 0.25 | 0.14 | 0.14 | 125 | 22.21 | Poor | High pollution spike detected
Yunnan | Kunming | Valid | Kunming_Station_9 | 29.888 | 116.9958 | 2023-09-25 | 20 | 6.01 | High levels | 11.94 | 313.94 | Moderate levels | 7.86 | Moderate levels | 3.01 | Low levels | 0.02 | High levels | 0.84 | 0.84 | High levels | 0.06 | 0.06 | Very high levels | 3.49 | Moderate levels | 24.23 | Moderate levels | 3.85 | 4.98 | 4.98 | 0.57 | 0.57 | 0.11 | 0.11 | 104 | 55.96 | Excellent | Monitoring recommended
Yunnan | Kunming | Valid | Kunming_Station_8 | 39.8548 | 116.9347 | 2023-04-28 | 29.06 | 6.53 | Moderate levels | 7.53 | 378.42 | Moderate levels | 7.86 | Low levels | 1.22 | Low levels | 0.007 | High levels | 0.58 | 0.58 | Very high levels | 0.187 | 0.187 | Very high levels | 3.85 | Moderate levels | 24.22 | Moderate levels | 4.88 | 5.93 | 5.93 | 0.65 | 0.65 | 0.12 | 0.12 | 105 | 36.16 | Poor | High pollution spike detected
Shanghai | Shanghai | Valid | Shanghai_Station_2 | 28.0714 | 113.3984 | 2023-06-21 | 18.93 | 6.43 | Moderate levels | 5.99 | 459.76 | Moderate levels | 7.86 | Low levels | 2.57 | Low levels | 0.006 | High levels | 0.82 | 0.82 | High levels | 0.099 | 0.099 | High levels | 2.48 | Moderate levels | 24.2 | Moderate levels | 4.51 | 5.83 | 5.83 | 0.64 | 0.64 | 0.11 | 0.11 | 109 | 90.62 | Good | No remark
Shanghai | Shanghai | Valid | Shanghai_Station_4 | 42.285 | 124.4838 | 2023-11-15 | 25.41 | 7.01 | Moderate levels | 7.63 | 333.43 | Moderate levels | 7.85 | Low levels | 2.1 | Low levels | 0.031 | High levels | 0.56 | 0.56 | Low levels | 0.019 | 0.019 | Very high levels | 3.96 | Moderate levels | 24.2 | Moderate levels | 4.27 | 2.24 | 2.24 | 0.96 | 0.96 | 0.13 | 0.13 | 112 | 54.69 | Very Poor | No remark
Beijing | Beijing | Valid | Beijing_Station_3 | 25.0784 | 105.2975 | 2023-08-17 | 17.74 | 7.29 | High levels | 12.32 | 435.59 | Moderate levels | 7.84 | Low levels | 2.33 | Low levels | 0.023 | High levels | 0.55 | 0.55 | Very high levels | 0.157 | 0.157 | High levels | 2.87 | Moderate levels | 24.19 | High levels | 5.29 | 3.89 | 3.89 | 0.42 | 0.42 | 0.06 | 0.06 | 103 | 94.07 | Poor | High pollution spike detected
Shandong | Qingdao | Valid | Qingdao_Station_6 | 36.9964 | 108.3285 | 2023-10-06 | 7.4 | 7.01 | Low levels | 4.35 | 377.9 | Moderate levels | 7.84 | Low levels | 1.5 | Low levels | 0.013 | High levels | 0.59 | 0.59 | Moderate levels | 0.046 | 0.046 | Very high levels | 3.01 | Moderate levels | 24.19 | Moderate levels | 3.17 | 4.02 | 4.02 | 0.24 | 0.24 | 0.05 | 0.05 | 103 | 45.54 | Excellent | Requires attention
Yunnan | Kunming | Valid | Kunming_Station_4 | 31.288 | 124.7507 | 2023-09-18 | 24.11 | 7.02 | Moderate levels | 5.85 | 545.83 | Moderate levels | 7.84 | Low levels | 2.94 | Low levels | 0.005 | High levels | 0.52 | 0.52 | Very high levels | 0.187 | 0.187 | Very high levels | 3.3 | Moderate levels | 24.18 | Low levels | 2.95 | 5.69 | 5.69 | 0.49 | 0.49 | 0.04 | 0.04 | 93 | 72.16 | Very Poor | Monitoring recommended
Henan | Zhengzhou | Valid | Zhengzhou_Station_5 | 24.0757 | 115.1597 | 2023-01-04 | 27.65 | 6.61 | High levels | 10.34 | 649.81 | Moderate levels | 7.83 | Low levels | 1.59 | Low levels | 0.017 | High levels | 0.51 | 0.51 | Very high levels | 0.191 | 0.191 | High levels | 2.5 | Moderate levels | 24.17 | Low levels | 2.83 | 2.52 | 2.52 | 0.51 | 0.51 | 0.1 | 0.1 | 100 | 3.08 | Poor | Requires attention
Guangdong | Guangzhou | Valid | Guangzhou_Station_8 | 28.2563 | 119.697 | 2023-02-09 | 21.29 | 7.26 | Moderate levels | 5.23 | 352.15 | Moderate levels | 7.82 | Low levels | 1.81 | Low levels | 0.025 | Moderate levels | 0.32 | 0.32 | Very high levels | 0.137 | 0.137 | Very high levels | 3.11 | Moderate levels | 24.17 | High levels | 6.32 | 1.66 | 1.66 | 0.79 | 0.79 | 0.07 | 0.07 | 108 | 52.29 | Poor | Monitoring recommended
Jiangsu | Nanjing | Valid | Nanjing_Station_2 | 21.4189 | 110.257 | 2023-10-22 | 19.02 | 7.53 | Moderate levels | 7.9 | 550.31 | Moderate levels | 7.81 | Low levels | 2.26 | Low levels | 0.019 | High levels | 0.66 | 0.66 | High levels | 0.08 | 0.08 | High levels | 2.84 | Moderate levels | 24.16 | Moderate levels | 4.22 | 4.18 | 4.18 | 0.71 | 0.71 | 0.07 | 0.07 | 98 | 77.79 | Excellent | Monitoring recommended
Guangdong | Shenzhen | Valid | Shenzhen_Station_7 | 24.6633 | 111.9631 | 2023-07-19 | 8.39 | 6.62 | Moderate levels | 5.8 | 472.01 | Moderate levels | 7.8 | Low levels | 2.03 | Low levels | 0.035 | Moderate levels | 0.34 | 0.34 | Very high levels |  | -0.004 | High levels | 3 | Moderate levels | 24.16 | Low levels | 2.44 | 5.73 | 5.73 | 0.22 | 0.22 | 0.14 | 0.14 | 84 | 56.45 | Very Poor | High pollution spike detected
Henan | Luoyang | Valid | Luoyang_Station_2 | 29.2327 | 106.2647 | 2023-09-08 | 22.5 | 6.15 | Moderate levels | 7.66 | 418.72 | Moderate levels | 7.8 | Low levels | 1.99 | Low levels | 0.002 | Moderate levels | 0.37 | 0.37 | Very low levels | 0.005 | 0.005 | Very high levels | 3.21 | Moderate levels | 24.16 | Moderate levels | 3.78 | 5.57 | 5.57 | 0.43 | 0.43 | 0.14 | 0.14 | 94 | 94.07 | Excellent | Requires attention
Zhejiang | Hangzhou | Valid | Hangzhou_Station_9 | 37.4377 | 109.1842 | 2023-07-19 | 16.12 | 6.88 | Moderate levels | 8.62 | 478.73 | Moderate levels | 7.8 | Low levels | 2.33 | Low levels | 0.022 | Moderate levels | 0.44 | 0.44 | Very high levels | 0.105 | 0.105 | High levels | 2.44 | Moderate levels | 24.15 | High levels | 5.62 | 2.6 | 2.6 | 0.18 | 0.18 | 0.08 | 0.08 | 95 | 95.93 | Excellent | Monitoring recommended
Guangdong | Guangzhou | Valid | Guangzhou_Station_1 | 23.0064 | 107.7584 | 2023-07-20 | 17.29 | 6.89 | High levels | 10.63 | 481.83 | Moderate levels | 7.79 | Low levels | 2.49 | Low levels | 0.022 | Moderate levels | 0.38 | 0.38 | High levels | 0.073 | 0.073 | High levels | 2.63 | Moderate levels | 24.15 | Moderate levels | 3.53 | 2.61 | 2.61 | 0.69 | 0.69 | 0.09 | 0.09 | 103 | 53.44 | Excellent | No remark
Shandong | Jinan | Valid | Jinan_Station_10 | 37.4663 | 113.3717 | 2023-06-08 | 17.11 | 7.19 | Moderate levels | 9.1 | 431.83 | Moderate levels | 7.79 | Low levels | 1.66 | Low levels | 0.029 | High levels | 0.58 | 0.58 | Very high levels | 0.133 | 0.133 | Very high levels | 3.26 | Moderate levels | 24.15 | Moderate levels | 3.07 | 5.38 | 5.38 | 0.7 | 0.7 | 0.16 | 0.16 | 94 | 55.05 | Good | High pollution spike detected
Zhejiang | Ningbo | Valid | Ningbo_Station_5 | 33.3449 | 119.456 | 2023-11-27 | 18.96 | 7.67 | Moderate levels | 6.19 | 457.11 | Moderate levels | 7.78 | Low levels | 2.32 | Low levels | 0.016 | Moderate levels | 0.21 | 0.21 | Very high levels | 0.179 | 0.179 | High levels | 2.23 | Moderate levels | 24.14 | Moderate levels | 3.84 | 5.04 | 5.04 | 0.33 | 0.33 | 0.08 | 0.08 | 92 | 24.51 | Moderate | High pollution spike detected
Hubei | Yichang | Valid | Yichang_Station_6 | 27.2418 | 118.8784 | 2023-02-25 | 23.49 | 7.56 | Moderate levels | 7.81 | 313.1 | Moderate levels | 7.78 | Low levels | 1.19 | Low levels | 0.018 | Moderate levels | 0.3 | 0.3 | High levels | 0.078 | 0.078 | Very high levels | 3.03 | Moderate levels | 24.14 | Moderate levels | 4.79 | 0.33 | 0.33 | 0.64 | 0.64 | 0.11 | 0.11 | 89 | 97.58 | Poor | Requires attention
Yunnan | Kunming | Valid | Kunming_Station_3 | 34.8559 | 107.3777 | 2023-10-31 | 19.71 | 7.51 | High levels | 10.89 | 573.86 | Moderate levels | 7.78 | Low levels | 2.01 | Low levels | 0.002 | Moderate levels | 0.17 | 0.17 | Very high levels | 0.155 | 0.155 | Very high levels | 3.24 | Moderate levels | 24.14 | Moderate levels | 4.81 | 6.23 | 6.23 | 0.67 | 0.67 | 0.06 | 0.06 | 100 | 9.82 | Very Poor | No remark
Sichuan | Mianyang | Valid | Mianyang_Station_6 | 25.7191 | 115.8051 | 2023-08-05 | 12.07 | 7.18 | Moderate levels | 9.3 | 549.35 | Moderate levels | 7.76 | Low levels | 2.17 | Low levels | 0.029 | Moderate levels | 0.49 | 0.49 | Very high levels | 0.107 | 0.107 | Very high levels | 3.83 | Moderate levels | 24.14 | Moderate levels | 4.94 | 4.47 | 4.47 | 0.5 | 0.5 | 0.12 | 0.12 | 97 | 85.27 | Excellent | High pollution spike detected
Henan | Luoyang | Valid | Luoyang_Station_6 | 29.8907 | 121.1318 | 2023-03-25 | 17.84 | 7.67 | Moderate levels | 8.36 | 463.21 | Moderate levels | 7.75 | Low levels | 1.93 | Low levels | 0.027 | Moderate levels | 0.49 | 0.49 | High levels | 0.095 | 0.095 | High levels | 2.8 | Moderate levels | 24.13 | Moderate levels | 3.76 | 5.53 | 5.53 | 0.71 | 0.71 | 0.1 | 0.1 | 77 | 90.99 | Poor | High pollution spike detected
Shanghai | Shanghai | Valid | Shanghai_Station_10 | 28.9302 | 103.6558 | 2023-04-08 | 21.05 | 7.31 | Moderate levels | 9.42 | 485.94 | Moderate levels | 7.75 | Low levels | 1.83 | Low levels | 0.017 | High levels | 0.63 | 0.63 | Very high levels | 0.194 | 0.194 | Very high levels | 3.34 | Moderate levels | 24.13 | Moderate levels | 3 | 5.17 | 5.17 | 0.39 | 0.39 | 0.14 | 0.14 | 106 | 46.04 | Very Poor | Requires attention
Hubei | Yichang | Valid | Yichang_Station_3 | 32.114 | 102.5146 | 2023-11-26 | 20.37 | 7.51 | High levels | 13.28 | 559.81 | Moderate levels | 7.74 | Moderate levels | 3.16 | Low levels | 0.026 | Moderate levels | 0.32 | 0.32 | High levels | 0.098 | 0.098 | Very high levels | 3.38 | Moderate levels | 24.13 | Low levels | 2.87 | 2.81 | 2.81 | 0.43 | 0.43 | 0.13 | 0.13 | 103 | 67.81 | Very Poor | Monitoring recommended
Jiangsu | Suzhou | Valid | Suzhou_Station_10 | 25.2582 | 107.797 | 2023-09-17 | 25.59 | 7.25 | High levels | 10.17 | 328.35 | Moderate levels | 7.72 | Low levels | 1.74 | Low levels | 0.034 | High levels | 0.62 | 0.62 | Very high levels | 0.144 | 0.144 | High levels | 2.73 | Moderate levels | 24.12 | Moderate levels | 4.8 | 6.04 | 6.04 | 0.44 | 0.44 | 0.11 | 0.11 | 102 | 1.76 | Poor | Monitoring recommended
Jiangsu | Suzhou | Valid | Suzhou_Station_5 | 27.4591 | 100.8021 | 2023-12-07 | 20.12 | 7.23 | Moderate levels | 7.03 | 526.19 | Moderate levels | 7.71 | Low levels | 1.41 | Low levels | 0.024 | Moderate levels | 0.36 | 0.36 | High levels | 0.09 | 0.09 | Very high levels | 3.36 | Moderate levels | 24.12 | Low levels | 1.01 | 3.78 | 3.78 | 0.39 | 0.39 | 0.1 | 0.1 | 96 | 18.48 | Poor | Requires attention
Shanghai | Shanghai | Valid | Shanghai_Station_8 | 22.3787 | 102.7521 | 2023-02-04 | 16.26 | 6.19 | Moderate levels | 8.68 | 589.47 | Moderate levels | 7.7 | Low levels | 2.13 | Low levels | 0.024 | High levels | 0.63 | 0.63 | Moderate levels | 0.038 | 0.038 | High levels | 3 | Moderate levels | 24.11 | Moderate levels | 3.36 | 5.61 | 5.61 | 0.61 | 0.61 | 0.03 | 0.03 | 97 | 70.16 | Excellent | High pollution spike detected
Shandong | Jinan | Valid | Jinan_Station_9 | 21.564 | 113.1738 | 2023-05-24 | 16.54 | 7.29 | Moderate levels | 9.88 | 622.05 | Moderate levels | 7.7 | Low levels | 1.79 | Low levels | 0.016 | Moderate levels | 0.37 | 0.37 | Moderate levels | 0.035 | 0.035 | Very high levels | 3.33 | Moderate levels | 24.11 | Moderate levels | 3.07 | 2.54 | 2.54 | 0.31 | 0.31 | 0.11 | 0.11 | 104 | 63.27 | Good | Monitoring recommended
Sichuan | Chengdu | Valid | Chengdu_Station_1 | 23.4807 | 121.1824 | 2023-09-25 | 18 | 7.2 | High levels | 10.86 | 454.1 | Moderate levels | 7.7 | Low levels | 1.85 | Low levels | 0.029 | Moderate levels | 0.33 | 0.33 | Very high levels |  | -0.014 | High levels | 2.37 | Moderate levels | 24.09 | Low levels | 2.28 | 4.06 | 4.06 | 0.42 | 0.42 | 0.11 | 0.11 | 117 | 90.88 | Very Poor | Requires attention
Zhejiang | Hangzhou | Valid | Hangzhou_Station_8 | 24.7543 | 117.7643 | 2023-04-15 | 19.33 | 6.95 | Moderate levels | 8.61 | 501.3 | Moderate levels | 7.69 | Low levels | 0.87 | Low levels | 0.012 | Moderate levels | 0.25 | 0.25 | Moderate levels | 0.04 | 0.04 | High levels | 2.63 | Moderate levels | 24.09 | Low levels | 2.73 | 1.29 | 1.29 | 0.38 | 0.38 | 0.09 | 0.09 | 86 | 82.18 | Good | Monitoring recommended
Beijing | Beijing | Valid | Beijing_Station_10 | 44.5581 | 121.1243 | 2023-04-02 | 19.44 | 6.56 | Moderate levels | 7.04 | 509.52 | Moderate levels | 7.68 | Low levels | 2.51 | Low levels | 0.032 | High levels | 0.6 | 0.6 | High levels | 0.084 | 0.084 | High levels | 2.99 | Moderate levels | 24.09 | Low levels | 2.4 | 3.73 | 3.73 | 0.39 | 0.39 | 0.13 | 0.13 | 104 | 24.89 | Moderate | Requires attention
Guangdong | Guangzhou | Valid | Guangzhou_Station_1 | 35.8444 | 106.8153 | 2023-12-21 | 14.59 | 6.59 | Moderate levels | 8.72 | 370.9 | Moderate levels | 7.67 | Low levels | 1.9 | Low levels | 0.03 | High levels | 0.79 | 0.79 | High levels | 0.05 | 0.05 | High levels | 2.64 | Moderate levels | 24.06 | Moderate levels | 4.31 | 1.28 | 1.28 | 0.86 | 0.86 | 0.08 | 0.08 | 100 | 16.6 | Very Poor | Requires attention
Beijing | Beijing | Valid | Beijing_Station_7 | 32.6207 | 109.3619 | 2023-06-13 | 13.2 | 7.83 | Moderate levels | 7.66 | 447.52 | Moderate levels | 7.66 | Low levels | 1.22 | Low levels | 0.033 | High levels | 0.6 | 0.6 | Moderate levels | 0.042 | 0.042 | Very high levels | 3.15 | Moderate levels | 24.06 | Moderate levels | 4.09 | 7.73 | 7.73 | 0.61 | 0.61 | 0.12 | 0.12 | 98 | 62.16 | Moderate | High pollution spike detected
Yunnan | Kunming | Valid | Kunming_Station_6 | 25.3008 | 115.1061 | 2023-05-26 | 19.2 | 6.88 | Moderate levels | 8.11 | 487.51 | Moderate levels | 7.66 | Low levels | 2.37 | Low levels | 0.019 | High levels | 0.85 | 0.85 | Very high levels | 0.161 | 0.161 | High levels | 2.76 | Moderate levels | 24.05 | Moderate levels | 4.72 | 4.48 | 4.48 | 0.43 | 0.43 | 0.16 | 0.16 | 101 | 32.17 | Excellent | Requires attention
Beijing | Beijing | Valid | Beijing_Station_9 | 40.8656 | 113.3272 | 2023-08-26 | 18.37 | 6.65 | Moderate levels | 8.97 | 604.21 | Moderate levels | 7.65 | Low levels | 2.01 | Low levels | 0.035 | Low levels | 0.05 | 0.05 | Very high levels | 0.11 | 0.11 | High levels | 2.8 | Moderate levels | 24.05 | Moderate levels | 3.72 | 3.85 | 3.85 | 0.69 | 0.69 | 0.16 | 0.16 | 90 | 66.09 | Excellent | Monitoring recommended
Yunnan | Kunming | Valid | Kunming_Station_4 | 24.5121 | 111.7855 | 2023-12-29 | 20.35 | 7.25 | Moderate levels | 6.78 | 693.28 | Moderate levels | 7.65 | Low levels | 2.64 | Low levels | 0.012 | High levels | 0.57 | 0.57 | Very high levels | 0.109 | 0.109 | Very high levels | 3.69 | Moderate levels | 24.05 | Moderate levels | 3.54 | 7.18 | 7.18 | 0.48 | 0.48 | 0.13 | 0.13 | 91 | 70.84 | Poor | High pollution spike detected
Guangdong | Shenzhen | Valid | Shenzhen_Station_4 | 30.517 | 109.882 | 2023-12-06 | 18.23 | 8.01 | Moderate levels | 5.18 | 534.23 | Moderate levels | 7.64 | Low levels | 2.11 | Low levels | 0.037 |  |  | -0.06 | Moderate levels | 0.028 | 0.028 | Very high levels | 3.39 | Moderate levels | 24.04 | Moderate levels | 3.17 | 6.63 | 6.63 | 0.76 | 0.76 | 0.13 | 0.13 | 102 | 85.44 | Good | High pollution spike detected
Hubei | Wuhan | Valid | Wuhan_Station_1 | 36.4276 | 110.4801 | 2023-12-09 | 10.54 | 6.89 | Low levels | 4.04 | 394.5 | Moderate levels | 7.63 | Low levels | 2.08 | Low levels | 0.016 | Moderate levels | 0.4 | 0.4 | Very high levels | 0.167 | 0.167 | High levels | 2.32 | Moderate levels | 24.03 | Low levels | 1.72 | 3.55 | 3.55 | 0.51 | 0.51 | 0.03 | 0.03 | 99 | 25.19 | Very Poor | No remark
Henan | Luoyang | Valid | Luoyang_Station_3 | 20.4943 | 116.9025 | 2023-03-08 | 23.04 | 7.24 | Moderate levels | 7.5 | 473.3 | Moderate levels | 7.63 | Low levels | 2.49 | Low levels | 0.015 | High levels | 0.61 | 0.61 | Very high levels | 0.17 | 0.17 | High levels | 2.34 | Moderate levels | 24.03 | Moderate levels | 4.1 | 3.18 | 3.18 | 0.58 | 0.58 | 0.11 | 0.11 | 105 | 99.4 | Very Poor | Requires attention
Shanghai | Shanghai | Valid | Shanghai_Station_6 | 31.3313 | 123.1213 | 2023-07-18 | 15.7 | 6.55 | Low levels | 3.78 | 633.93 | Moderate levels | 7.62 | Low levels | 2.37 | Low levels | 0.013 | Moderate levels | 0.32 | 0.32 | High levels | 0.08 | 0.08 | High levels | 2.78 | Moderate levels | 24.03 | Moderate levels | 4.8 | 8.81 | 8.81 | 0.4 | 0.4 |  | -0.07 | 107 | 66.82 | Good | Monitoring recommended
Jiangsu | Nanjing | Valid | Nanjing_Station_10 | 24.6605 | 113.5738 | 2023-01-03 | 16.23 | 7.04 | Moderate levels | 8.25 | 408.08 | Moderate levels | 7.59 | Low levels | 1.91 | Low levels | 0.005 | Moderate levels | 0.28 | 0.28 | Very high levels | 0.178 | 0.178 | Very high levels | 3.32 | Moderate levels | 24.01 | Moderate levels | 4.96 | 2.29 | 2.29 | 0.55 | 0.55 | 0.15 | 0.15 | 109 | 59.05 | Excellent | High pollution spike detected
Shandong | Qingdao | Valid | Qingdao_Station_6 | 36.7176 | 122.0053 | 2023-04-27 | 23.89 | 6.72 | Moderate levels | 6.36 | 499.66 | Moderate levels | 7.58 | Low levels | 2.56 | Low levels | 0.014 | High levels | 0.69 | 0.69 | Very high levels | 0.134 | 0.134 | High levels | 1.61 | Moderate levels | 24 | Moderate levels | 3.57 | 3.23 | 3.23 | 0.33 | 0.33 | 0.09 | 0.09 | 91 | 73.57 | Poor | No remark
Sichuan | Chengdu | Valid | Chengdu_Station_5 | 26.0195 | 103.6475 | 2023-06-10 | 22.37 | 6.65 | Moderate levels | 7.52 | 546.64 | Moderate levels | 7.58 | Low levels | 2.66 | Low levels | 0.029 | Moderate levels | 0.28 | 0.28 | Very high levels | 0.158 | 0.158 | High levels | 2.96 | Moderate levels | 24 | Moderate levels | 3.84 | 7.37 | 7.37 | 0.27 | 0.27 | 0.09 | 0.09 | 98 | 2.25 | Very Poor | Requires attention
Henan | Luoyang | Valid | Luoyang_Station_8 | 20.4551 | 102.6587 | 2023-01-30 | 23.49 | 8.12 | Moderate levels | 9.92 | 515.35 | Moderate levels | 7.57 | Low levels | 1.89 | Low levels | 0.006 | High levels | 0.5 | 0.5 | Moderate levels | 0.027 | 0.027 | Very high levels | 3.12 | Moderate levels | 24 | Moderate levels | 3.78 | 5.46 | 5.46 | 0.54 | 0.54 | 0.14 | 0.14 | 123 | 58.25 | Excellent | High pollution spike detected
Beijing | Beijing | Valid | Beijing_Station_4 | 20.4807 | 119.9568 | 2023-08-29 | 22.54 | 7.83 | High levels | 10.52 | 411.28 | Moderate levels | 7.54 | Low levels | 2.74 | Low levels | 0.035 | Moderate levels | 0.3 | 0.3 | Very high levels | 0.177 | 0.177 | High levels | 2.84 | Moderate levels | 23.99 | Moderate levels | 4.26 | 3.05 | 3.05 | 0.73 | 0.73 | 0.08 | 0.08 | 98 | 30.83 | Good | Monitoring recommended
Sichuan | Mianyang | Valid | Mianyang_Station_4 | 42.2036 | 102.6866 | 2023-06-17 | 26.66 | 7.15 | Moderate levels | 6.99 | 509.41 | Moderate levels | 7.53 | Low levels | 2.84 | Low levels | 0.026 | Moderate levels | 0.48 | 0.48 | Very high levels | 0.149 | 0.149 | High levels | 2.58 | Moderate levels | 23.98 | Moderate levels | 3.97 | 7.38 | 7.38 | 0.41 | 0.41 | 0.19 | 0.19 | 103 | 89.76 | Good | Requires attention
Guangdong | Guangzhou | Valid | Guangzhou_Station_8 | 20.02 | 121.9584 | 2023-05-27 | 18.69 | 7.59 | Moderate levels | 7.09 | 571.94 | Moderate levels | 7.51 | Low levels | 1.55 | Low levels | 0.013 | Moderate levels | 0.14 | 0.14 | High levels | 0.057 | 0.057 | Very high levels | 3.34 | Moderate levels | 23.98 | Low levels | 2.31 | 8.33 | 8.33 | 0.67 | 0.67 | 0.2 | 0.2 | 104 | 13.77 | Moderate | Monitoring recommended
Shandong | Qingdao | Valid | Qingdao_Station_1 | 28.8683 | 112.5997 | 2023-07-05 | 20.01 | 7.72 | High levels | 11.13 | 448.09 | Moderate levels | 7.5 | Low levels | 2.02 | Low levels | 0.012 | Moderate levels | 0.12 | 0.12 | Very high levels | 0.16 | 0.16 | Very high levels | 3.48 | Moderate levels | 23.98 | High levels | 5.28 | 8.59 | 8.59 | 0.07 | 0.07 | 0.01 | 0.01 | 113 | 84.03 | Very Poor | Monitoring recommended
Hubei | Yichang | Valid | Yichang_Station_1 | 36.1585 | 100.5888 | 2023-10-17 | 26.09 | 7.53 | Moderate levels | 9.74 | 468.49 | Moderate levels | 7.5 | Low levels | 1.89 | Low levels | 0.011 | High levels | 0.51 | 0.51 | Very high levels | 0.109 | 0.109 | High levels | 2.31 | Moderate levels | 23.97 | High levels | 5 | 3.54 | 3.54 | 0.3 | 0.3 | 0.08 | 0.08 | 96 | 52.05 | Excellent | Monitoring recommended
Shanghai | Shanghai | Valid | Shanghai_Station_3 | 29.6013 | 123.6523 | 2023-05-19 | 16.28 | 6.23 | Moderate levels | 9.52 | 535.3 | Moderate levels | 7.48 | Low levels | 2.18 | Low levels | 0.022 | Moderate levels | 0.17 | 0.17 | High levels | 0.07 | 0.07 | High levels | 2.43 | Moderate levels | 23.97 | Moderate levels | 4.84 | 4.51 | 4.51 | 0.33 | 0.33 | 0.11 | 0.11 | 95 | 48.15 | Moderate | High pollution spike detected
Beijing | Beijing | Valid | Beijing_Station_9 | 27.0712 | 109.2397 | 2023-01-15 | 18.34 | 6.57 | Moderate levels | 8.69 | 415.47 | Moderate levels | 7.47 | Low levels | 2.19 | Low levels | 0.009 | Moderate levels | 0.49 | 0.49 | High levels | 0.081 | 0.081 | High levels | 2.92 | Moderate levels | 23.95 | High levels | 5.08 | 9.89 | 9.89 | 0.32 | 0.32 | 0.16 | 0.16 | 81 | 54.45 | Excellent | No remark
Shanghai | Shanghai | Valid | Shanghai_Station_3 | 28.6542 | 114.4874 | 2023-03-21 | 14.44 | 6.83 | Moderate levels | 6.9 | 505.29 | Moderate levels | 7.47 | Low levels | 2.29 | Low levels | 0.028 | High levels | 0.73 | 0.73 | High levels | 0.098 | 0.098 | Very high levels | 3.24 | Moderate levels | 23.95 | Moderate levels | 4.18 | 7.64 | 7.64 | 0.63 | 0.63 | 0.19 | 0.19 | 96 | 25.75 | Good | High pollution spike detected
Yunnan | Dali | Valid | Dali_Station_4 | 21.3632 | 110.4478 | 2023-11-09 | 24.63 | 6.81 | Moderate levels | 8.36 | 396.4 | Moderate levels | 7.47 | Low levels | 2.28 | Low levels | 0.023 | Moderate levels | 0.4 | 0.4 | Very high levels |  | -0.04 | Very high levels | 3.02 | Moderate levels | 23.94 | High levels | 6.68 | 4.15 | 4.15 | 0.37 | 0.37 | 0.12 | 0.12 | 110 | 7.23 | Excellent | High pollution spike detected
Beijing | Beijing | Valid | Beijing_Station_8 | 36.5871 | 112.8345 | 2023-03-28 | 21.06 | 6.39 | Low levels | 4.1 | 688.18 | Moderate levels | 7.47 | Low levels | 2.08 | Low levels | 0.014 | High levels | 0.53 | 0.53 | Moderate levels | 0.028 | 0.028 | High levels | 2.64 | Moderate levels | 23.93 | Moderate levels | 4.54 | 4.75 | 4.75 | 0.58 | 0.58 | 0.18 | 0.18 | 91 | 77.41 | Moderate | No remark
Beijing | Beijing | Valid | Beijing_Station_5 | 41.8017 | 100.909 | 2023-10-31 | 21.86 | 7.08 | Moderate levels | 8.91 | 398.12 | Moderate levels | 7.46 | Low levels | 2.57 | Low levels | 0.026 | High levels | 0.58 | 0.58 | High levels | 0.093 | 0.093 | High levels | 2.77 | Moderate levels | 23.93 | Moderate levels | 4.58 | 4.35 | 4.35 | 1.01 | 1.01 | 0.02 | 0.02 | 84 | 31.71 | Moderate | High pollution spike detected
Jiangsu | Nanjing | Valid | Nanjing_Station_9 | 41.0492 | 112.24 | 2023-12-31 | 16.87 | 6.91 | Moderate levels | 9.3 | 464.98 | Moderate levels | 7.45 | Low levels | 1.67 | Low levels | 0.014 | High levels | 0.57 | 0.57 | Very high levels | 0.132 | 0.132 | High levels | 2.99 | Moderate levels | 23.93 | High levels | 5.29 | 4.81 | 4.81 | 0.74 | 0.74 | 0.05 | 0.05 | 86 | 81.55 | Very Poor | Requires attention
Shanghai | Shanghai | Valid | Shanghai_Station_3 | 21.0829 | 102.3998 | 2023-08-03 | 12.6 | 6.6 | Moderate levels | 9.56 | 625.67 | Moderate levels | 7.44 | Low levels | 2.26 | Low levels | 0.028 | Moderate levels | 0.49 | 0.49 | Very low levels | 0 | 0 | High levels | 2.67 | Moderate levels | 23.91 | Moderate levels | 3.44 | 3.67 | 3.67 | 0.51 | 0.51 | 0.15 | 0.15 | 106 | 81.16 | Excellent | No remark
Sichuan | Mianyang | Valid | Mianyang_Station_7 | 29.769 | 104.0594 | 2023-05-03 | 25.73 | 6.97 | Moderate levels | 8.42 | 598.59 | Moderate levels | 7.44 | Low levels | 2.37 | Low levels | 0.028 | Moderate levels | 0.33 | 0.33 | Very high levels | 0.104 | 0.104 | High levels | 2.96 | Moderate levels | 23.91 | High levels | 5.36 | 2.13 | 2.13 | 0.29 | 0.29 | 0.13 | 0.13 | 111 | 18.67 | Moderate | No remark
Hubei | Wuhan | Valid | Wuhan_Station_5 | 23.1598 | 118.6718 | 2023-06-25 | 11.73 | 6.81 | Moderate levels | 6.1 | 476.67 | Moderate levels | 7.44 | Low levels | 2.31 | Low levels | 0.027 | High levels | 0.56 | 0.56 | High levels | 0.064 | 0.064 | Very high levels | 3.76 | Moderate levels | 23.91 | Low levels | 2.26 | 4.61 | 4.61 | 0.27 | 0.27 | 0.17 | 0.17 | 91 | 76.33 | Excellent | No remark
Shanghai | Shanghai | Valid | Shanghai_Station_6 | 35.044 | 104.5741 | 2023-02-26 | 19.55 | 6.98 | Low levels | 4.54 | 649.49 | Moderate levels | 7.43 | Low levels | 1.13 | Low levels | 0.023 | Moderate levels | 0.3 | 0.3 | Very high levels | 0.147 | 0.147 | High levels | 2.88 | Moderate levels | 23.9 | Moderate levels | 3.37 | 5.14 | 5.14 | 0.74 | 0.74 | 0.09 | 0.09 | 110 | 22.61 | Poor | No remark
Guangdong | Guangzhou | Valid | Guangzhou_Station_6 | 23.4944 | 102.6331 | 2023-09-21 | 16.49 | 6.54 | Moderate levels | 6.42 | 472.76 | Moderate levels | 7.43 | Low levels | 2.83 | Low levels | 0.007 | Moderate levels | 0.42 | 0.42 | Very high levels | 0.137 | 0.137 | High levels | 1.93 | Moderate levels | 23.87 | Moderate levels | 3.18 | 2.84 | 2.84 | 0.62 | 0.62 | 0.13 | 0.13 | 97 | 38.6 | Good | No remark
Shandong | Jinan | Valid | Jinan_Station_1 | 38.3245 | 120.7648 | 2023-09-19 | 23.25 | 6.97 | Moderate levels | 7.19 | 528.89 | Moderate levels | 7.42 | Low levels | 1.94 | Low levels | 0.028 | High levels | 0.5 | 0.5 | Very high levels | 0.163 | 0.163 | Very high levels | 3.15 | Moderate levels | 23.87 | Moderate levels | 4.72 | 7.81 | 7.81 | 0.24 | 0.24 | 0.07 | 0.07 | 118 | 48.11 | Poor | Requires attention
Yunnan | Dali | Valid | Dali_Station_4 | 33.4815 | 112.0957 | 2023-04-14 | 16.23 | 6.86 | Low levels | 4.61 | 490.17 | Moderate levels | 7.42 | Low levels | 2.49 | Low levels | 0.014 | Moderate levels | 0.12 | 0.12 | Very high levels | 0.12 | 0.12 | Very high levels | 3.76 | Moderate levels | 23.87 | Moderate levels | 3.4 | 1.83 | 1.83 | 0.47 | 0.47 | 0.09 | 0.09 | 105 | 52.52 | Very Poor | High pollution spike detected
Shandong | Jinan | Valid | Jinan_Station_6 | 36.8512 | 101.7501 | 2023-01-23 | 19.27 | 7.59 | Moderate levels | 5.46 | 605.82 | Moderate levels | 7.42 | Low levels | 1.83 | Low levels | 0.009 | High levels | 0.65 | 0.65 | High levels | 0.086 | 0.086 | Very high levels | 4.08 | Moderate levels | 23.86 | Moderate levels | 4.32 | 8.87 | 8.87 | 0.64 | 0.64 | 0.13 | 0.13 | 96 | 98.64 | Poor | Requires attention
Guangdong | Shenzhen | Valid | Shenzhen_Station_9 | 40.0992 | 115.8714 | 2023-08-20 | 26.39 | 6.48 | Moderate levels | 6.49 | 380.86 | Moderate levels | 7.41 | Low levels | 1.5 | Low levels | 0.033 | High levels | 0.56 | 0.56 | High levels | 0.074 | 0.074 | High levels | 2.67 | Moderate levels | 23.83 | Moderate levels | 4.09 | 2.76 | 2.76 | 0.39 | 0.39 | 0.04 | 0.04 | 109 | 80.63 | Moderate | Requires attention
Shanghai | Shanghai | Valid | Shanghai_Station_7 | 26.729 | 112.7867 | 2023-04-13 | 15.13 | 7.49 | Moderate levels | 7.86 | 512.2 | Moderate levels | 7.4 | Low levels | 1.98 | Low levels | 0.026 | High levels | 0.52 | 0.52 | High levels | 0.06 | 0.06 | High levels | 2.77 | Moderate levels | 23.83 | Moderate levels | 4.1 | 9.05 | 9.05 | 0.52 | 0.52 | 0.02 | 0.02 | 81 | 52.28 | Excellent | No remark
Zhejiang | Ningbo | Valid | Ningbo_Station_7 | 43.6667 | 116.233 | 2023-03-30 | 17.63 | 6.57 | Moderate levels | 7.45 | 563.88 | Moderate levels | 7.39 | Low levels | 2.22 | Low levels | 0.019 | Moderate levels | 0.36 | 0.36 | Very high levels | 0.132 | 0.132 | Very high levels | 3.4 | Moderate levels | 23.83 | Moderate levels | 3.9 | 3.2 | 3.2 | 0.45 | 0.45 | 0.06 | 0.06 | 100 | 45.58 | Moderate | High pollution spike detected
Zhejiang | Hangzhou | Valid | Hangzhou_Station_1 | 22.3849 | 120.8229 | 2023-07-23 | 25.15 | 6.22 | Moderate levels | 9.4 | 498.78 | Moderate levels | 7.39 | Low levels | 2.58 | Low levels | 0.014 | High levels | 0.64 | 0.64 | Very high levels | 0.143 | 0.143 | Very high levels | 3.21 | Moderate levels | 23.82 | Moderate levels | 3.35 | 9.29 | 9.29 | 0.02 | 0.02 | 0.06 | 0.06 | 103 | 14.75 | Excellent | Requires attention
Zhejiang | Hangzhou | Valid | Hangzhou_Station_3 | 42.7987 | 115.3534 | 2023-01-05 | 19.98 | 7.81 | Moderate levels | 6.17 | 476.32 | Moderate levels | 7.39 | Low levels | 1.18 | Low levels | 0.021 | High levels | 0.5 | 0.5 | High levels | 0.081 | 0.081 | Very high levels | 3.4 | Moderate levels | 23.82 | Low levels | 2.14 | 6.53 | 6.53 | 0.31 | 0.31 | 0.09 | 0.09 | 100 | 40.94 | Very Poor | No remark
Hubei | Wuhan | Valid | Wuhan_Station_3 | 21.5154 | 108.8034 | 2023-12-22 | 22.76 | 7.12 | Moderate levels | 6.97 | 492.19 | Moderate levels | 7.38 | Low levels | 2.12 | Low levels | 0.006 | High levels | 0.71 | 0.71 | Very high levels |  | -0.004 | High levels | 2.99 | Moderate levels | 23.8 | Moderate levels | 4.08 | 4.06 | 4.06 | 0.72 | 0.72 | 0.07 | 0.07 | 99 | 90.88 | Poor | Monitoring recommended
Guangdong | Guangzhou | Valid | Guangzhou_Station_3 | 32.193 | 114.9498 | 2023-08-28 | 18.8 | 7.34 | High levels | 10.01 | 351.91 | Moderate levels | 7.38 | Low levels | 1.23 | Low levels | 0.013 | High levels | 0.76 | 0.76 | Moderate levels | 0.044 | 0.044 | Very high levels | 3.07 | Moderate levels | 23.8 | Moderate levels | 3.94 | 5.31 | 5.31 | 0.61 | 0.61 | 0.19 | 0.19 | 95 | 36.69 | Excellent | Monitoring recommended
Shanghai | Shanghai | Valid | Shanghai_Station_8 | 32.7402 | 109.5687 | 2023-05-30 | 25.31 | 6.95 | High levels | 12.33 | 522.27 | Moderate levels | 7.38 | Low levels | 2.19 | Low levels | 0.028 | Moderate levels | 0.49 | 0.49 | High levels | 0.056 | 0.056 | Very high levels | 3.27 | Moderate levels | 23.8 | Moderate levels | 3.83 | 5.51 | 5.51 | 0.5 | 0.5 | 0.07 | 0.07 | 86 | 90.06 | Poor | High pollution spike detected
Guangdong | Shenzhen | Valid | Shenzhen_Station_9 | 29.2506 | 104.4328 | 2023-10-15 | 22.51 | 7.27 | Moderate levels | 8.11 | 492.52 | Moderate levels | 7.38 | Low levels | 2.11 | Low levels | 0.033 | High levels | 0.81 | 0.81 | Very high levels | 0.175 | 0.175 | High levels | 2.6 | Moderate levels | 23.79 | Moderate levels | 4.51 | 3.7 | 3.7 | 0.32 | 0.32 | 0.08 | 0.08 | 94 | 96.52 | Good | No remark
Shandong | Qingdao | Valid | Qingdao_Station_2 | 39.2264 | 111.6083 | 2023-07-14 | 20.18 | 7.3 | Moderate levels | 6.89 | 503.92 | Moderate levels | 7.35 | Low levels | 1.96 | Low levels | 0.026 | High levels | 0.62 | 0.62 | Very high levels | 0.13 | 0.13 | Very high levels | 3.34 | Moderate levels | 23.78 | Moderate levels | 4.69 | 3.43 | 3.43 | 0.59 | 0.59 | 0.06 | 0.06 | 111 | 9.45 | Moderate | High pollution spike detected
Zhejiang | Hangzhou | Valid | Hangzhou_Station_1 | 34.5927 | 105.9882 | 2023-03-09 | 20.17 | 7.19 | Moderate levels | 6.56 | 440.03 | Moderate levels | 7.35 | Low levels | 1.8 | Low levels | 0.02 | High levels | 0.55 | 0.55 | High levels | 0.099 | 0.099 | Very high levels | 3.58 | Moderate levels | 23.78 | Moderate levels | 3.93 | 2.93 | 2.93 | 0.62 | 0.62 | 0.08 | 0.08 | 89 | 58.8 | Good | High pollution spike detected
Shandong | Jinan | Valid | Jinan_Station_1 | 36.9904 | 121.6046 | 2023-10-09 | 20.65 | 5.81 | Low levels | 4.34 | 561.6 | Moderate levels | 7.33 | Low levels | 2.31 | Low levels | 0.024 | Moderate levels | 0.44 | 0.44 | Very high levels | 0.138 | 0.138 | High levels | 1.97 | Moderate levels | 23.77 | Moderate levels | 4.24 | 3.01 | 3.01 | 0.21 | 0.21 | 0.11 | 0.11 | 99 | 59.04 | Excellent | Requires attention
Shandong | Jinan | Valid | Jinan_Station_5 | 23.1253 | 114.7874 | 2023-10-27 | 18.36 | 7.52 | Moderate levels | 5.83 | 499.47 | Moderate levels | 7.33 | Low levels | 2.24 | Low levels | 0.013 | Moderate levels | 0.32 | 0.32 | Very high levels | 0.133 | 0.133 | High levels | 2.76 | Moderate levels | 23.77 | Moderate levels | 3.94 | 7.92 | 7.92 | 0.35 | 0.35 | 0.17 | 0.17 | 95 | 3.53 | Moderate | Requires attention
Henan | Luoyang | Valid | Luoyang_Station_10 | 40.2855 | 104.5397 | 2023-05-16 | 16.86 | 7.05 | Moderate levels | 8.68 | 400.74 | Moderate levels | 7.32 | Moderate levels | 3.54 | Low levels | 0.023 | High levels | 0.52 | 0.52 | High levels | 0.097 | 0.097 | Very high levels | 3.25 | Moderate levels | 23.77 | Low levels | 2.76 | 4.95 | 4.95 | 0.05 | 0.05 | 0.09 | 0.09 | 104 | 43.03 | Good | Requires attention
Sichuan | Mianyang | Valid | Mianyang_Station_2 | 36.9802 | 102.2809 | 2023-07-02 | 13.91 | 7.36 | Moderate levels | 5.65 | 680.83 | Moderate levels | 7.32 | Low levels | 1.02 | Low levels | 0.019 | Moderate levels | 0.42 | 0.42 | High levels | 0.054 | 0.054 | Very high levels | 3.67 | Moderate levels | 23.77 | Moderate levels | 4.46 | 3.09 | 3.09 | 0.39 | 0.39 | 0.07 | 0.07 | 101 | 66.16 | Very Poor | Monitoring recommended
Jiangsu | Nanjing | Valid | Nanjing_Station_5 | 35.9372 | 123.8295 | 2023-03-07 | 16.52 | 6.54 | High levels | 10.48 | 460.38 | Moderate levels | 7.31 | Low levels | 2.67 | Low levels | 0.032 | Moderate levels | 0.48 | 0.48 | Very high levels | 0.15 | 0.15 | Very high levels | 3.95 | Moderate levels | 23.77 | Moderate levels | 4.48 | 5.4 | 5.4 | 0.63 | 0.63 | 0.08 | 0.08 | 77 | 89.74 | Moderate | Requires attention
Hubei | Wuhan | Valid | Wuhan_Station_8 | 34.3512 | 108.3619 | 2023-02-26 | 18.59 | 7.06 | Moderate levels | 8.89 | 543.38 | Moderate levels | 7.31 | Low levels | 1.89 | Low levels | 0 | Moderate levels | 0.18 | 0.18 | Very high levels | 0.136 | 0.136 | High levels | 2.18 | Moderate levels | 23.74 | Moderate levels | 4.12 | 4.66 | 4.66 | 0.48 | 0.48 | 0.13 | 0.13 | 100 | 55.1 | Very Poor | Requires attention
Jiangsu | Nanjing | Valid | Nanjing_Station_4 | 44.2657 | 105.0131 | 2023-07-16 | 21.96 | 6.67 | Moderate levels | 7.58 | 429.02 | Moderate levels | 7.3 | Moderate levels | 3.07 | Low levels | 0.023 | Moderate levels | 0.41 | 0.41 | Moderate levels | 0.045 | 0.045 | High levels | 2.95 | Moderate levels | 23.73 | Moderate levels | 4.14 | 4.89 | 4.89 | 0.59 | 0.59 | 0.12 | 0.12 | 109 | 8.15 | Moderate | High pollution spike detected
Beijing | Beijing | Valid | Beijing_Station_5 | 30.8438 | 107.4089 | 2023-06-20 | 19.92 | 6.39 | Moderate levels | 6.06 | 517.53 | Moderate levels | 7.28 | Low levels | 1.93 | Low levels | 0.033 | High levels | 0.73 | 0.73 | Very high levels | 0.127 | 0.127 | High levels | 2.81 | Moderate levels | 23.71 | Moderate levels | 3.41 | 3.68 | 3.68 | 0.56 | 0.56 | 0.2 | 0.2 | 103 | 39.1 | Moderate | High pollution spike detected
Sichuan | Mianyang | Valid | Mianyang_Station_5 | 41.4212 | 116.1926 | 2023-11-08 | 18.99 | 6.97 | Moderate levels | 7.16 | 509 | Moderate levels | 7.28 | Low levels | 0.74 | Low levels | 0.015 | Moderate levels | 0.26 | 0.26 | Very high levels | 0.203 | 0.203 | Very high levels | 3.03 | Moderate levels | 23.71 | Moderate levels | 4.64 | 5.62 | 5.62 | 0.42 | 0.42 | 0.07 | 0.07 | 85 | 51.26 | Very Poor | Requires attention
Shandong | Qingdao | Valid | Qingdao_Station_7 | 39.6001 | 103.4088 | 2023-07-14 | 15.49 | 8.35 | Moderate levels | 8.48 | 414.9 | Moderate levels | 7.28 | Low levels | 2.14 | Low levels | 0.022 | High levels | 0.61 | 0.61 | High levels | 0.094 | 0.094 | High levels | 2.79 | Moderate levels | 23.69 | Moderate levels | 3.77 | 2.62 | 2.62 | 0.79 | 0.79 | 0.01 | 0.01 | 102 | 50.99 | Very Poor | No remark
Beijing | Beijing | Valid | Beijing_Station_1 | 31.5244 | 109.8758 | 2023-02-02 | 20.61 | 6.9 | Moderate levels | 8.86 | 523.65 | Moderate levels | 7.26 | Low levels | 2.27 | Low levels | 0.027 | Moderate levels | 0.29 | 0.29 | Very high levels | 0.196 | 0.196 | Very high levels | 3.14 | Moderate levels | 23.65 | Moderate levels | 3.24 | 4.63 | 4.63 | 0.58 | 0.58 | 0.01 | 0.01 | 93 | 52.74 | Excellent | Monitoring recommended
Hubei | Wuhan | Valid | Wuhan_Station_5 | 42.2847 | 112.0505 | 2023-04-04 | 22.32 | 6.82 | Moderate levels | 9.15 | 432.91 | Moderate levels | 7.25 | Low levels | 2.04 | Low levels | 0.023 | Moderate levels | 0.3 | 0.3 | Very high levels | 0.135 | 0.135 | Very high levels | 3.16 | Moderate levels | 23.65 | Moderate levels | 4.35 | 5.57 | 5.57 | 0.14 | 0.14 | 0.16 | 0.16 | 104 | 23.84 | Excellent | No remark
Henan | Zhengzhou | Valid | Zhengzhou_Station_7 | 24.0205 | 109.0946 | 2023-10-02 | 20.56 | 7.59 | Moderate levels | 6.07 | 524.11 | Moderate levels | 7.25 | Low levels | 1.85 | Low levels | 0.023 | High levels | 0.83 | 0.83 | Very high levels | 0.176 | 0.176 | Very high levels | 3.31 | Moderate levels | 23.65 | Moderate levels | 4.2 | 2.97 | 2.97 | 0.34 | 0.34 | 0.15 | 0.15 | 92 | 75.37 | Moderate | Monitoring recommended
Henan | Zhengzhou | Valid | Zhengzhou_Station_7 | 35.3403 | 108.4869 | 2023-07-27 | 16.23 | 7.38 | High levels | 10.01 | 420.01 | Moderate levels | 7.22 | Low levels | 2.33 | Low levels | 0.028 | High levels | 0.5 | 0.5 | Very high levels | 0.232 | 0.232 | Very high levels | 3.06 | Moderate levels | 23.63 | High levels | 5.1 | 4.9 | 4.9 | 0.54 | 0.54 | 0.07 | 0.07 | 86 | 79.27 | Excellent | Requires attention
Zhejiang | Ningbo | Valid | Ningbo_Station_5 | 25.8582 | 110.4223 | 2023-04-19 | 22.43 | 6.43 | Low levels | 4.66 | 406.83 | Moderate levels | 7.21 | Low levels | 2.2 | Low levels | 0.028 | High levels | 0.91 | 0.91 | High levels | 0.076 | 0.076 | Very high levels | 3.51 | Moderate levels | 23.63 | Moderate levels | 3.31 | 4.31 | 4.31 | 0.35 | 0.35 | 0.12 | 0.12 | 99 | 33.21 | Very Poor | High pollution spike detected
Guangdong | Guangzhou | Valid | Guangzhou_Station_5 | 39.7443 | 119.4339 | 2023-06-11 | 22.64 | 7.31 | Moderate levels | 7.94 | 270.24 | Moderate levels | 7.21 | Low levels | 2.25 | Low levels | 0.017 | High levels | 0.61 | 0.61 | Very low levels | 0.001 | 0.001 | High levels | 2.74 | Moderate levels | 23.62 | Moderate levels | 3.13 | 6.11 | 6.11 | 0.6 | 0.6 | 0.13 | 0.13 | 111 | 44.86 | Moderate | No remark
Shanghai | Shanghai | Valid | Shanghai_Station_4 | 39.3968 | 102.8315 | 2023-06-13 | 24.06 | 6.43 | Moderate levels | 9.64 | 653.79 | Moderate levels | 7.21 | Low levels | 2.33 | Low levels | 0.005 | Moderate levels | 0.46 | 0.46 | Very high levels | 0.114 | 0.114 | Very high levels | 3.83 | Moderate levels | 23.62 | Moderate levels | 3.14 | 8.39 | 8.39 | 0.51 | 0.51 | 0.09 | 0.09 | 92 | 95.76 | Excellent | Monitoring recommended
Yunnan | Dali | Valid | Dali_Station_7 | 31.2173 | 101.6114 | 2023-11-01 | 20.78 | 6.48 | Moderate levels | 9.33 | 581.54 | Moderate levels | 7.2 | Low levels | 1.83 | Low levels | 0.019 | High levels | 0.61 | 0.61 | Very high levels | 0.147 | 0.147 | High levels | 1.78 | Moderate levels | 23.61 | Moderate levels | 3.71 | 5.99 | 5.99 | 0.57 | 0.57 | 0.09 | 0.09 | 81 | 71.81 | Good | High pollution spike detected
Zhejiang | Hangzhou | Valid | Hangzhou_Station_6 | 27.9588 | 124.317 | 2023-05-01 | 23.04 | 7.05 | Low levels | 3.99 | 325.21 | Moderate levels | 7.2 | Low levels | 1.52 | Low levels | 0.034 | High levels | 0.6 | 0.6 | Very high levels |  | -0.043 | High levels | 2.24 | Moderate levels | 23.61 | Moderate levels | 3.42 |  | -0.4 | 0.71 | 0.71 | 0.14 | 0.14 | 107 | 99.95 | Excellent | High pollution spike detected
Henan | Luoyang | Valid | Luoyang_Station_1 | 36.5018 | 124.5218 | 2023-04-10 | 23.15 | 6.2 | Moderate levels | 9.84 | 601.06 | Moderate levels | 7.2 | Low levels | 2.06 | Low levels | 0.01 | High levels | 0.65 | 0.65 | High levels | 0.082 | 0.082 | High levels | 2.49 | Moderate levels | 23.61 | High levels | 5.33 | 6.48 | 6.48 | 0.98 | 0.98 | 0.06 | 0.06 | 88 | 71.29 | Poor | No remark
Guangdong | Shenzhen | Valid | Shenzhen_Station_8 | 24.0525 | 116.8841 | 2023-12-17 | 16.98 | 6.63 | Moderate levels | 6.87 | 628.72 | Moderate levels | 7.19 | Low levels | 1.29 | Low levels | 0.015 | Moderate levels | 0.3 | 0.3 | Very high levels | 0.13 | 0.13 | High levels | 2.76 | Moderate levels | 23.59 | Low levels | 2.44 | 3.34 | 3.34 | 0.35 | 0.35 | 0.11 | 0.11 | 99 | 88.41 | Moderate | Requires attention
Shandong | Jinan | Valid | Jinan_Station_6 | 34.8827 | 103.7905 | 2023-04-08 | 19.8 | 6.2 | High levels | 10.92 | 611.37 | Moderate levels | 7.19 | Low levels | 1.85 | Low levels | 0.03 | High levels | 0.71 | 0.71 | Very high levels | 0.146 | 0.146 | High levels | 2.79 | Moderate levels | 23.59 | High levels | 5.19 | 6.91 | 6.91 | 0.72 | 0.72 | 0.09 | 0.09 | 106 | 22.08 | Moderate | Requires attention
Hubei | Wuhan | Valid | Wuhan_Station_3 | 32.2909 | 121.6196 | 2023-12-13 | 24.88 | 6.94 | Moderate levels | 9.57 | 510.9 | Moderate levels | 7.18 | Low levels | 1.53 | Low levels | 0.006 | High levels | 1.02 | 1.02 | Very high levels | 0.196 | 0.196 | High levels | 2.47 | Moderate levels | 23.58 | High levels | 5.16 | 6.32 | 6.32 | 0.46 | 0.46 | 0.2 | 0.2 | 85 | 21.22 | Moderate | No remark
Shanghai | Shanghai | Valid | Shanghai_Station_1 | 22.7531 | 101.1741 | 2023-07-07 | 24.62 | 7.28 | Moderate levels | 5.72 | 670.1 | Moderate levels | 7.17 | Low levels | 2.33 | Low levels | 0.024 | Moderate levels | 0.32 | 0.32 | Moderate levels | 0.037 | 0.037 | Very high levels | 3.07 | Moderate levels | 23.58 | Moderate levels | 4.52 | 2.96 | 2.96 | 0.34 | 0.34 | 0.13 | 0.13 | 113 | 88.93 | Poor | Requires attention
Guangdong | Shenzhen | Valid | Shenzhen_Station_10 | 35.5855 | 108.1429 | 2023-01-20 | 23.13 | 7.68 | Moderate levels | 6.72 | 611.07 | Moderate levels | 7.16 | Low levels | 2.58 | Low levels | 0.024 | Moderate levels | 0.2 | 0.2 | Very high levels | 0.112 | 0.112 | High levels | 1.92 | Moderate levels | 23.57 | Moderate levels | 3.77 | 8.81 | 8.81 | 0.6 | 0.6 | 0.15 | 0.15 | 105 | 98.42 | Poor | No remark
Guangdong | Shenzhen | Valid | Shenzhen_Station_4 | 23.3353 | 106.3701 | 2023-03-26 | 22.92 | 6.41 | High levels | 13.77 | 605.13 | Moderate levels | 7.15 | Low levels | 1.79 | Low levels | 0.021 | Moderate levels | 0.47 | 0.47 | High levels | 0.083 | 0.083 | High levels | 2.74 | Moderate levels | 23.57 | Moderate levels | 3.63 | 4.96 | 4.96 | 0.54 | 0.54 | 0.06 | 0.06 | 90 | 78.54 | Very Poor | High pollution spike detected
Sichuan | Chengdu | Valid | Chengdu_Station_1 | 42.4427 | 115.3942 | 2023-07-27 | 18.68 | 6.65 | High levels | 10.8 | 475.78 | Moderate levels | 7.14 | Low levels | 1.77 | Low levels | 0.053 | Moderate levels | 0.45 | 0.45 | Moderate levels | 0.027 | 0.027 | High levels | 2.91 | Moderate levels | 23.56 | Moderate levels | 3.37 | 2.77 | 2.77 | 1 | 1 | 0.12 | 0.12 | 98 | 58.45 | Poor | No remark
Shandong | Jinan | Valid | Jinan_Station_5 | 38.8881 | 103.7829 | 2023-05-08 | 21.96 | 6.75 | Low levels | 3.97 | 379.67 | Moderate levels | 7.13 | Low levels | 1.87 | Low levels | 0.028 | High levels | 0.7 | 0.7 | Moderate levels | 0.041 | 0.041 | Very high levels | 3.49 | Moderate levels | 23.56 | Moderate levels | 3.47 | 6.52 | 6.52 | 0.34 | 0.34 | 0.12 | 0.12 | 100 | 16.17 | Good | No remark
Hubei | Yichang | Valid | Yichang_Station_2 | 38.1822 | 111.8594 | 2023-11-19 | 23.68 | 7.89 | Low levels | 4.69 | 447.56 | Moderate levels | 7.13 | Low levels | 2.36 | Low levels | 0.01 | High levels | 0.62 | 0.62 | Moderate levels | 0.034 | 0.034 | High levels | 2.6 | Moderate levels | 23.55 | High levels | 5.07 | 5.65 | 5.65 | 0.44 | 0.44 |  | -0.01 | 118 | 46.53 | Excellent | High pollution spike detected
Guangdong | Guangzhou | Valid | Guangzhou_Station_5 | 30.6986 | 120.6074 | 2023-07-13 | 21.87 | 7.74 | Moderate levels | 8.63 | 518.61 | Moderate levels | 7.12 | Low levels | 2.25 | Low levels | 0.024 | Moderate levels | 0.18 | 0.18 | Low levels | 0.024 | 0.024 | Very high levels | 3.3 | Moderate levels | 23.55 | High levels | 5.04 | 7.7 | 7.7 | 0.4 | 0.4 | 0.15 | 0.15 | 106 | 44.02 | Excellent | Requires attention
Zhejiang | Hangzhou | Valid | Hangzhou_Station_3 | 34.4241 | 123.8643 | 2023-05-07 | 13.87 | 7.67 | Moderate levels | 8.33 | 386.83 | Moderate levels | 7.11 | Low levels | 1.98 | Low levels | 0.031 | Moderate levels | 0.4 | 0.4 | Very high levels | 0.108 | 0.108 | High levels | 2.85 | Moderate levels | 23.54 | Moderate levels | 4.7 | 5.45 | 5.45 | 0.6 | 0.6 | 0.16 | 0.16 | 110 | 65.87 | Excellent | No remark
Beijing | Beijing | Valid | Beijing_Station_1 | 37.6885 | 121.3141 | 2023-04-28 | 22.93 | 6.87 | High levels | 10.32 | 636.18 | Moderate levels | 7.11 | Low levels | 2.91 | Low levels | 0.023 | High levels | 0.53 | 0.53 | High levels | 0.073 | 0.073 | Very high levels | 3.37 | Moderate levels | 23.54 | Moderate levels | 3.27 | 6.44 | 6.44 | 0.7 | 0.7 | 0.04 | 0.04 | 85 | 42.8 | Moderate | High pollution spike detected
Shanghai | Shanghai | Valid | Shanghai_Station_5 | 38.4201 | 109.7134 | 2023-05-23 | 10.46 | 8.31 | Moderate levels | 8.07 | 378.28 | Moderate levels | 7.11 | Low levels | 0.9 | Low levels | 0.024 | Moderate levels | 0.2 | 0.2 | Moderate levels | 0.032 | 0.032 | High levels | 2.26 | Moderate levels | 23.53 | Low levels | 2.55 | 6.97 | 6.97 | 0.66 | 0.66 | 0.06 | 0.06 | 110 | 78.41 | Poor | High pollution spike detected
Sichuan | Mianyang | Valid | Mianyang_Station_5 | 25.8068 | 113.3328 | 2023-05-07 | 28.07 | 7.45 | High levels | 10.72 | 447.17 | Moderate levels | 7.1 | Low levels | 2.47 | Low levels | 0.01 | High levels | 0.54 | 0.54 | Very high levels | 0.124 | 0.124 | High levels | 2.46 | Moderate levels | 23.53 | High levels | 6.43 | 7.73 | 7.73 | 0.53 | 0.53 | 0.09 | 0.09 | 87 | 32.47 | Good | Monitoring recommended
Guangdong | Shenzhen | Valid | Shenzhen_Station_1 | 32.3423 | 101.4832 | 2023-06-16 | 24.41 | 7.2 | Moderate levels | 8.72 | 443.78 | Moderate levels | 7.1 | Low levels | 2.5 | Low levels | 0.045 | High levels | 0.89 | 0.89 | Very high levels | 0.14 | 0.14 | High levels | 2.77 | Moderate levels | 23.53 | Low levels | 2.05 | 6.32 | 6.32 | 0.57 | 0.57 | 0.1 | 0.1 | 108 | 71.61 | Excellent | No remark
Beijing | Beijing | Valid | Beijing_Station_2 | 25.0139 | 112.7887 | 2023-07-21 | 25.02 | 7.12 | High levels | 10.57 | 505.69 | Moderate levels | 7.09 | Moderate levels | 3.25 | Low levels | 0.02 | High levels | 0.76 | 0.76 | Very high levels | 0.126 | 0.126 | Very high levels | 3.43 | Moderate levels | 23.53 | High levels | 5.07 | 7 | 7 | 0.49 | 0.49 | 0.07 | 0.07 | 91 | 80.43 | Good | No remark
Zhejiang | Ningbo | Valid | Ningbo_Station_10 | 23.6519 | 115.6631 | 2023-10-18 | 21.59 | 6.17 | Moderate levels | 9.52 | 388.78 | Moderate levels | 7.09 | Low levels | 1.83 | Low levels | 0.012 | Moderate levels | 0.33 | 0.33 | High levels | 0.077 | 0.077 | Very high levels | 3.3 | Moderate levels | 23.52 | High levels | 6.93 | 2.59 | 2.59 | 0.52 | 0.52 | 0.07 | 0.07 | 109 | 26.53 | Moderate | High pollution spike detected
Beijing | Beijing | Valid | Beijing_Station_3 | 26.9714 | 105.5886 | 2023-02-23 | 16.71 | 7.43 | Moderate levels | 5.82 | 589.02 | Moderate levels | 7.08 | Low levels | 1.29 | Low levels | 0.031 | Moderate levels | 0.34 | 0.34 | High levels | 0.07 | 0.07 | High levels | 2.49 | Moderate levels | 23.51 | Low levels | 2.47 | 6.24 | 6.24 | 0.71 | 0.71 | 0.13 | 0.13 | 109 | 18.77 | Moderate | Monitoring recommended
Shandong | Jinan | Valid | Jinan_Station_8 | 36.2263 | 102.6453 | 2023-09-28 | 19.41 | 6.73 | Moderate levels | 8.99 | 411.47 | Moderate levels | 7.08 | Low levels | 2.76 | Low levels | 0.023 | High levels | 0.52 | 0.52 | Very high levels | 0.112 | 0.112 | High levels | 2.57 | Moderate levels | 23.51 | Moderate levels | 4.41 | 4.91 | 4.91 | 0.57 | 0.57 | 0.12 | 0.12 | 112 | 74.39 | Excellent | High pollution spike detected
Zhejiang | Ningbo | Valid | Ningbo_Station_7 | 35.7377 | 108.5543 | 2023-12-15 | 17.62 | 7.56 | Moderate levels | 6.91 | 512.08 | Moderate levels | 7.08 | Low levels | 2.76 | Low levels | 0.028 | Moderate levels | 0.44 | 0.44 | Very high levels | 0.127 | 0.127 | Very high levels | 3.14 | Moderate levels | 23.51 | Moderate levels | 3.8 | 3.61 | 3.61 | 0.07 | 0.07 | 0.08 | 0.08 | 86 | 13.18 | Moderate | High pollution spike detected
Shandong | Qingdao | Valid | Qingdao_Station_9 | 24.5311 | 116.3528 | 2023-12-30 | 17.48 | 6.9 | Moderate levels | 7.2 | 368.82 | Moderate levels | 7.07 | Low levels | 1.59 | Low levels | 0.018 | High levels | 0.54 | 0.54 | Moderate levels | 0.031 | 0.031 | Very high levels | 3.46 | Moderate levels | 23.51 | Moderate levels | 4.19 | 5.38 | 5.38 | 0.78 | 0.78 | 0.06 | 0.06 | 102 | 40.16 | Poor | Monitoring recommended
Shandong | Jinan | Valid | Jinan_Station_3 | 31.7746 | 110.7728 | 2023-11-01 | 22.6 | 6.99 | Moderate levels | 9.13 | 451.65 | Moderate levels | 7.06 | Low levels | 2.04 | Low levels | 0.025 | High levels | 0.54 | 0.54 | High levels | 0.061 | 0.061 | High levels | 2.48 | Moderate levels | 23.5 | High levels | 5.52 | 1.74 | 1.74 | 0.21 | 0.21 | 0.03 | 0.03 | 108 | 76.56 | Poor | Requires attention
Beijing | Beijing | Valid | Beijing_Station_2 | 35.664 | 108.7754 | 2023-06-10 | 16.12 | 7.62 | Moderate levels | 9.26 | 631.28 | Moderate levels | 7.05 | Low levels | 1.26 | Low levels | 0.012 | Moderate levels | 0.36 | 0.36 | High levels | 0.06 | 0.06 | High levels | 2.99 | Moderate levels | 23.49 | Moderate levels | 3.59 | 6 | 6 | 0.69 | 0.69 | 0.1 | 0.1 | 97 | 68.34 | Good | High pollution spike detected
Sichuan | Chengdu | Valid | Chengdu_Station_2 | 37.514 | 120.2332 | 2023-06-06 | 25.18 | 7.77 | Moderate levels | 6.23 | 782.78 | Moderate levels | 7.05 | Low levels | 1.85 | Low levels | 0.023 | High levels | 0.6 | 0.6 | High levels | 0.074 | 0.074 | High levels | 2.67 | Moderate levels | 23.47 | Moderate levels | 3.93 | 7.46 | 7.46 | 0.57 | 0.57 | 0.1 | 0.1 | 100 | 28.02 | Moderate | No remark
Zhejiang | Ningbo | Valid | Ningbo_Station_9 | 27.105 | 113.5925 | 2023-09-10 | 23.78 | 7.31 | Moderate levels | 5.97 | 475.59 | Moderate levels | 7.04 | Low levels | 2.61 | Low levels | 0.014 | Moderate levels | 0.14 | 0.14 | Very high levels | 0.132 | 0.132 | High levels | 2.4 | Moderate levels | 23.46 | High levels | 5.33 | 6.26 | 6.26 | 0.71 | 0.71 | 0.2 | 0.2 | 104 | 58.69 | Moderate | No remark
Yunnan | Dali | Valid | Dali_Station_8 | 27.7806 | 110.8279 | 2023-11-16 | 25.56 | 6.47 | Moderate levels | 7.35 | 539.58 | Moderate levels | 7.04 | Low levels | 1.66 | Low levels | 0.005 | High levels | 0.91 | 0.91 | Moderate levels | 0.049 | 0.049 | High levels | 2.85 | Moderate levels | 23.46 | Moderate levels | 4.01 | 3.82 | 3.82 | 0.47 | 0.47 | 0.07 | 0.07 | 115 | 70.6 | Moderate | Monitoring recommended
Guangdong | Shenzhen | Valid | Shenzhen_Station_1 | 24.6344 | 120.0186 | 2023-07-26 | 24.33 | 7.41 | Moderate levels | 8.05 | 615.24 | Moderate levels | 7.02 | Low levels | 2.37 | Low levels | 0.025 | Moderate levels | 0.36 | 0.36 | Moderate levels | 0.032 | 0.032 | Very high levels | 3.31 | Moderate levels | 23.46 | Low levels | 1.57 | 6.06 | 6.06 | 0.48 | 0.48 | 0.12 | 0.12 | 108 | 30.98 | Excellent | Requires attention
Yunnan | Dali | Valid | Dali_Station_8 | 20.8766 | 110.5833 | 2023-10-20 | 15.71 | 7.25 | Moderate levels | 9.55 | 394.37 | Moderate levels | 7.01 | Low levels | 1.6 | Low levels | 0.011 | High levels | 0.67 | 0.67 | Low levels | 0.018 | 0.018 | Very high levels | 3.54 | Moderate levels | 23.46 | Low levels | 1.72 | 5.03 | 5.03 | 0.1 | 0.1 | 0.04 | 0.04 | 91 | 54.4 | Excellent | Monitoring recommended
Zhejiang | Ningbo | Valid | Ningbo_Station_9 | 32.6481 | 113.9421 | 2023-11-29 | 18.07 | 7.51 | Moderate levels | 8.22 | 760.69 | Moderate levels | 7 | Low levels | 2.54 | Low levels | 0.022 | Moderate levels | 0.34 | 0.34 | High levels | 0.098 | 0.098 | High levels | 2.05 | Moderate levels | 23.44 | Moderate levels | 4.19 | 4.62 | 4.62 | 0.65 | 0.65 | 0.1 | 0.1 | 110 | 0.5 | Very Poor | High pollution spike detected
Zhejiang | Ningbo | Valid | Ningbo_Station_7 | 31.4748 | 124.9472 | 2023-12-14 | 20.88 | 7 | High levels | 10.62 | 598.89 | Moderate levels | 6.99 | Low levels | 1.33 | Low levels | 0.019 | Moderate levels | 0.28 | 0.28 | Very high levels | 0.165 | 0.165 | High levels | 2.6 | Moderate levels | 23.44 | Moderate levels | 3.28 | 0.15 | 0.15 | 0.59 | 0.59 | 0 | 0 | 104 | 50.03 | Moderate | Monitoring recommended
Sichuan | Chengdu | Valid | Chengdu_Station_4 | 38.3393 | 122.6187 | 2023-03-19 | 17.69 | 7.34 | Moderate levels | 6.79 | 400.96 | Moderate levels | 6.97 | Low levels | 2.21 | Low levels | 0.025 | Moderate levels | 0.41 | 0.41 | Very high levels | 0.135 | 0.135 | High levels | 2.2 | Moderate levels | 23.43 | Moderate levels | 4.33 | 3.62 | 3.62 | 0.58 | 0.58 | 0.06 | 0.06 | 104 | 13.96 | Very Poor | No remark
Guangdong | Guangzhou | Valid | Guangzhou_Station_2 | 41.9937 | 113.2365 | 2023-01-28 | 15.46 | 7.3 | Low levels | 4.77 | 534.63 | Moderate levels | 6.97 | Low levels | 1.75 | Low levels | 0.005 | Moderate levels | 0.49 | 0.49 | Low levels | 0.021 | 0.021 | Very high levels | 3.19 | Moderate levels | 23.41 | Moderate levels | 3.17 | 5.32 | 5.32 | 0.32 | 0.32 | 0.13 | 0.13 | 109 | 41.7 | Moderate | Requires attention
Guangdong | Shenzhen | Valid | Shenzhen_Station_9 | 22.5946 | 115.264 | 2023-12-11 | 25.74 | 6.94 | Moderate levels | 8.87 | 376.38 | Moderate levels | 6.97 | Low levels | 1.85 | Low levels | 0 | High levels | 0.52 | 0.52 | High levels | 0.061 | 0.061 | High levels | 2.34 | Moderate levels | 23.39 | Moderate levels | 4.27 | 3.78 | 3.78 | 0.47 | 0.47 | 0.11 | 0.11 | 97 | 64.45 | Excellent | Requires attention
Hubei | Yichang | Valid | Yichang_Station_1 | 27.6086 | 120.0589 | 2023-07-09 | 19.33 | 6.65 | Moderate levels | 8.75 | 531.86 | Moderate levels | 6.95 | Low levels | 2.03 | Low levels | 0.001 | Moderate levels | 0.37 | 0.37 | Very high levels | 0.123 | 0.123 | Very high levels | 3.79 | Moderate levels | 23.39 | Moderate levels | 4.49 | 1.02 | 1.02 | 0.71 | 0.71 | 0.15 | 0.15 | 92 | 69.38 | Excellent | Monitoring recommended
Henan | Luoyang | Valid | Luoyang_Station_4 | 44.348 | 101.1209 | 2023-06-13 | 16.07 | 7.15 | Moderate levels | 8.29 | 415.6 | Moderate levels | 6.94 | Low levels | 1.22 | Low levels | 0.023 | Low levels | 0.08 | 0.08 | Very high levels | 0.151 | 0.151 | High levels | 2.83 | Moderate levels | 23.38 | Moderate levels | 3.71 | 6.94 | 6.94 | 0.17 | 0.17 | 0.13 | 0.13 | 110 | 80.91 | Excellent | High pollution spike detected
Yunnan | Dali | Valid | Dali_Station_2 | 28.7423 | 106.9021 | 2023-02-03 | 15.19 | 7.77 | Moderate levels | 5.29 | 440.47 | Moderate levels | 6.93 | Low levels | 1.88 | Low levels | 0.005 | Moderate levels | 0.39 | 0.39 | Very high levels | 0.183 | 0.183 | Very high levels | 3.89 | Moderate levels | 23.37 | Moderate levels | 4.44 | 3.74 | 3.74 | 0.54 | 0.54 | 0.11 | 0.11 | 118 | 65.51 | Good | High pollution spike detected
Henan | Zhengzhou | Valid | Zhengzhou_Station_2 | 28.1506 | 106.4187 | 2023-02-17 | 13.53 | 7.05 | Moderate levels | 7.46 | 481.58 | Moderate levels | 6.93 | Low levels | 2.76 | Low levels | 0.038 | High levels | 0.66 | 0.66 | Very high levels | 0.147 | 0.147 | High levels | 2.92 | Moderate levels | 23.36 | High levels | 5.25 | 4.36 | 4.36 | 0.79 | 0.79 | 0.1 | 0.1 | 73 | 9.11 | Moderate | No remark
Beijing | Beijing | Valid | Beijing_Station_10 | 28.8338 | 118.154 | 2023-10-04 | 20.25 | 7.38 | Moderate levels | 8.52 | 486.53 | Moderate levels | 6.93 | Moderate levels | 3.32 | Low levels | 0.015 | Moderate levels | 0.37 | 0.37 | Very high levels | 0.123 | 0.123 | Very high levels | 3.91 | Moderate levels | 23.36 | Moderate levels | 3.66 | 6.97 | 6.97 | 0.86 | 0.86 | 0.06 | 0.06 | 101 | 79.59 | Good | No remark
Hubei | Wuhan | Valid | Wuhan_Station_8 | 38.8265 | 123.7437 | 2023-05-25 | 22.36 | 6.39 | High levels | 11.77 | 425.86 | Moderate levels | 6.93 | Low levels | 2.39 | Low levels | 0.023 | Moderate levels | 0.47 | 0.47 | Very high levels | 0.171 | 0.171 | High levels | 2.6 | Moderate levels | 23.35 | Moderate levels | 4.04 | 4.47 | 4.47 | 0.44 | 0.44 | 0.17 | 0.17 | 102 | 51.4 | Good | High pollution spike detected
Shandong | Jinan | Valid | Jinan_Station_5 | 34.5442 | 102.4566 | 2023-11-18 | 14.73 | 8.16 | Moderate levels | 6.53 | 422.76 | Moderate levels | 6.92 | Low levels | 1.95 | Low levels | 0.013 | Moderate levels | 0.11 | 0.11 | Very high levels | 0.112 | 0.112 | Very high levels | 3.2 | Moderate levels | 23.35 | Moderate levels | 4.78 | 4.8 | 4.8 | 0.58 | 0.58 | 0.11 | 0.11 | 99 | 53.07 | Poor | High pollution spike detected
Zhejiang | Hangzhou | Valid | Hangzhou_Station_8 | 32.7814 | 103.6704 | 2023-04-10 | 24.25 | 7.82 | Moderate levels | 7.91 | 483.44 | Moderate levels | 6.92 | Low levels | 2.19 | Low levels | 0.008 | High levels | 0.68 | 0.68 | High levels | 0.067 | 0.067 | Very high levels | 3.31 | Moderate levels | 23.35 | Low levels | 2.18 | 5.42 | 5.42 | 0.4 | 0.4 | 0.12 | 0.12 | 94 | 67.42 | Moderate | No remark
Beijing | Beijing | Valid | Beijing_Station_7 | 42.0174 | 114.413 | 2023-03-10 | 17.53 | 6.36 | High levels | 11.25 | 610.73 | Moderate levels | 6.91 | Low levels | 1.92 | Low levels | 0.016 | High levels | 0.52 | 0.52 | Moderate levels | 0.044 | 0.044 | Very high levels | 4.32 | Moderate levels | 23.35 | Low levels | 2.78 | 3.39 | 3.39 | 0.54 | 0.54 | 0.04 | 0.04 | 101 | 71.19 | Poor | Requires attention
Shandong | Jinan | Valid | Jinan_Station_4 | 24.2291 | 116.966 | 2023-10-08 | 20.17 | 7.56 | Low levels | 4.98 | 590.84 | Moderate levels | 6.9 | Low levels | 2.33 | Low levels | 0.004 | High levels | 0.55 | 0.55 | Very high levels | 0.101 | 0.101 | High levels | 2.52 | Moderate levels | 23.34 | Low levels | 2.29 | 3.05 | 3.05 | 0.74 | 0.74 | 0.06 | 0.06 | 102 | 87.74 | Very Poor | Monitoring recommended
Shanghai | Shanghai | Valid | Shanghai_Station_2 | 29.7655 | 120.6431 | 2023-03-07 | 12.76 | 7.06 | Moderate levels | 9.81 | 453.07 | Moderate levels | 6.9 | Low levels | 1.61 | Low levels | 0.027 | High levels | 0.79 | 0.79 | Very high levels | 0.145 | 0.145 | High levels | 2.59 | Moderate levels | 23.34 | Moderate levels | 3.74 | 7.26 | 7.26 | 0.54 | 0.54 | 0.03 | 0.03 | 108 | 13.47 | Poor | High pollution spike detected
Beijing | Beijing | Valid | Beijing_Station_1 | 43.0933 | 115.8124 | 2023-12-22 | 20.76 | 7.92 | Moderate levels | 9.66 | 419.27 | Moderate levels | 6.89 | Low levels | 2.57 | Low levels | 0.035 | Moderate levels | 0.39 | 0.39 | Moderate levels | 0.043 | 0.043 | Very high levels | 3.63 | Moderate levels | 23.33 | Moderate levels | 3.43 | 4.55 | 4.55 | 0.44 | 0.44 | 0.11 | 0.11 | 96 | 81.7 | Very Poor | No remark
Shanghai | Shanghai | Valid | Shanghai_Station_7 | 42.2454 | 103.0164 | 2023-02-24 | 25.12 | 6.9 | Moderate levels | 9.82 | 252.27 | Moderate levels | 6.89 | Low levels | 1.36 | Low levels | 0.031 | Moderate levels | 0.47 | 0.47 | High levels | 0.083 | 0.083 | High levels | 2.59 | Moderate levels | 23.32 | Moderate levels | 4.57 | 4.44 | 4.44 | 0.63 | 0.63 | 0.11 | 0.11 | 116 | 95.5 | Good | Monitoring recommended
Shanghai | Shanghai | Valid | Shanghai_Station_8 | 22.2162 | 111.2153 | 2023-04-19 | 12.55 | 7.58 | Moderate levels | 9.65 | 548.19 | Moderate levels | 6.89 | Low levels | 2.35 | Low levels | 0.028 | Moderate levels | 0.14 | 0.14 | Very high levels | 0.134 | 0.134 | High levels | 2.6 | Moderate levels | 23.32 | Moderate levels | 4.64 | 6.18 | 6.18 | 0.48 | 0.48 | 0.17 | 0.17 | 90 | 74.34 | Moderate | Monitoring recommended
Sichuan | Chengdu | Valid | Chengdu_Station_6 | 22.467 | 119.1349 | 2023-03-07 | 18.52 | 7.27 | Low levels | 4.98 | 391.15 | Moderate levels | 6.89 | Low levels | 1.09 | Low levels | 0.007 | Moderate levels | 0.34 | 0.34 | Very high levels | 0.106 | 0.106 | High levels | 2.42 | Moderate levels | 23.31 | Moderate levels | 4.05 | 0.91 | 0.91 | 0.5 | 0.5 | 0.11 | 0.11 | 101 | 18.07 | Poor | No remark
Shanghai | Shanghai | Valid | Shanghai_Station_6 | 32.7773 | 104.589 | 2023-06-11 | 13.52 | 6.84 | Moderate levels | 9.43 | 611.86 | Moderate levels | 6.88 | Low levels | 2.22 | Low levels | 0.011 | Moderate levels | 0.38 | 0.38 | High levels | 0.087 | 0.087 | High levels | 2.48 | Moderate levels | 23.31 | Moderate levels | 3.67 | 4.64 | 4.64 | 0.4 | 0.4 | 0.1 | 0.1 | 112 | 6.16 | Poor | Requires attention
Jiangsu | Suzhou | Valid | Suzhou_Station_2 | 33.2682 | 123.4484 | 2023-04-17 | 21.52 | 7.21 | Moderate levels | 6.65 | 584.5 | Moderate levels | 6.88 | Low levels | 2.28 | Low levels | 0.026 | High levels | 0.64 | 0.64 | Moderate levels | 0.044 | 0.044 | High levels | 2.57 | Moderate levels | 23.31 | Moderate levels | 4.09 | 3.47 | 3.47 | 0.56 | 0.56 | 0.18 | 0.18 | 119 | 11.76 | Good | Monitoring recommended
Guangdong | Guangzhou | Valid | Guangzhou_Station_3 | 41.4242 | 113.8296 | 2023-10-29 | 20.54 | 6.55 | Moderate levels | 9.92 | 566.35 | Moderate levels | 6.87 | Low levels | 2.24 | Low levels | 0.012 | Moderate levels | 0.15 | 0.15 | High levels | 0.054 | 0.054 | High levels | 2.45 | Moderate levels | 23.3 | Moderate levels | 4.8 | 5.35 | 5.35 | 0.25 | 0.25 | 0.19 | 0.19 | 112 | 98.1 | Excellent | Monitoring recommended
Henan | Zhengzhou | Valid | Zhengzhou_Station_3 | 40.3615 | 112.5717 | 2023-09-09 | 11.1 | 7.53 | High levels | 13.01 | 454.84 | Moderate levels | 6.85 | Low levels | 1.7 | Low levels | 0.038 | Moderate levels | 0.38 | 0.38 | High levels | 0.068 | 0.068 | Very high levels | 3.39 | Moderate levels | 23.3 | Moderate levels | 4.85 | 5.01 | 5.01 | 0.71 | 0.71 | 0.15 | 0.15 | 83 | 0.88 | Excellent | Requires attention
Hubei | Yichang | Valid | Yichang_Station_3 | 32.622 | 116.3011 | 2023-09-28 | 15.7 | 7.68 | Moderate levels | 7.42 | 461.62 | Moderate levels | 6.84 | Low levels | 2.03 | Low levels | 0.012 | High levels | 0.77 | 0.77 | Very high levels | 0.147 | 0.147 | Very high levels | 3.62 | Moderate levels | 23.3 | Low levels | 2.91 | 4.04 | 4.04 | 0.36 | 0.36 | 0.09 | 0.09 | 95 | 89.45 | Good | Requires attention
Beijing | Beijing | Valid | Beijing_Station_9 | 41.7839 | 104.5501 | 2023-01-29 | 18.63 | 7.09 | Moderate levels | 7.44 | 499.39 | Moderate levels | 6.83 | Low levels | 1.67 | Low levels | 0.025 | Moderate levels | 0.31 | 0.31 | High levels | 0.077 | 0.077 | High levels | 2.47 | Moderate levels | 23.29 | Moderate levels | 3.64 | 0.57 | 0.57 | 0.83 | 0.83 | 0.15 | 0.15 | 101 | 89.09 | Good | High pollution spike detected
Zhejiang | Ningbo | Valid | Ningbo_Station_9 | 37.6272 | 122.4362 | 2023-12-25 | 17.1 | 7.45 | Moderate levels | 7.81 | 370.23 | Moderate levels | 6.82 | Moderate levels | 3.58 | Low levels | 0.013 | High levels | 0.79 | 0.79 | High levels | 0.097 | 0.097 | High levels | 2.72 | Moderate levels | 23.29 | Moderate levels | 4.08 | 4.64 | 4.64 | 0.49 | 0.49 | 0.12 | 0.12 | 93 | 28.74 | Excellent | High pollution spike detected
Zhejiang | Ningbo | Valid | Ningbo_Station_6 | 22.701 | 104.0931 | 2023-07-12 | 20.41 | 6.82 | Low levels | 4.84 | 418.21 | Moderate levels | 6.81 | Low levels | 2.31 | Low levels | 0.024 | Moderate levels | 0.28 | 0.28 | High levels | 0.099 | 0.099 | High levels | 2.51 | Moderate levels | 23.27 | Moderate levels | 3.28 | 4.81 | 4.81 | 0.47 | 0.47 | 0.11 | 0.11 | 115 | 46.46 | Excellent | No remark
Shandong | Qingdao | Valid | Qingdao_Station_4 | 36.7793 | 100.1143 | 2023-09-30 | 19.99 | 6.8 | Moderate levels | 8.79 | 480.63 | Moderate levels | 6.81 | Low levels | 2.33 | Low levels | 0.019 | High levels | 0.56 | 0.56 | Very high levels | 0.129 | 0.129 | High levels | 2.2 | Moderate levels | 23.26 | Moderate levels | 3.27 | 4.52 | 4.52 | 0.37 | 0.37 | 0.15 | 0.15 | 105 | 46.43 | Moderate | Requires attention
Zhejiang | Ningbo | Valid | Ningbo_Station_6 | 35.9326 | 116.4706 | 2023-08-11 | 20.79 | 6.56 | Moderate levels | 8.32 | 633.94 | Moderate levels | 6.81 | Low levels | 1.68 | Low levels | 0.029 | Moderate levels | 0.22 | 0.22 | High levels | 0.072 | 0.072 | High levels | 2.93 | Moderate levels | 23.26 | High levels | 5.27 | 6.69 | 6.69 | 0.65 | 0.65 | 0.14 | 0.14 | 94 | 54.9 | Very Poor | Monitoring recommended
Jiangsu | Nanjing | Valid | Nanjing_Station_2 | 39.3481 | 107.2825 | 2023-09-17 | 27.96 | 7.27 | Moderate levels | 8.28 | 434.34 | Moderate levels | 6.79 | Low levels | 2.2 | Low levels | 0.018 | Moderate levels | 0.34 | 0.34 | Very high levels | 0.139 | 0.139 | Very high levels | 3.41 | Moderate levels | 23.26 | Moderate levels | 4.83 | 3.06 | 3.06 | 0.4 | 0.4 | 0.16 | 0.16 | 89 | 57.54 | Excellent | Requires attention
Hubei | Wuhan | Valid | Wuhan_Station_4 | 25.0742 | 113.4523 | 2023-05-07 | 23.6 | 7.91 | Moderate levels | 7.83 | 564.89 | Moderate levels | 6.78 | Low levels | 2.38 | Low levels | 0.02 | High levels | 0.5 | 0.5 | High levels | 0.059 | 0.059 | Very high levels | 3.51 | Moderate levels | 23.26 | Moderate levels | 4.83 | 5.34 | 5.34 | 0.44 | 0.44 | 0.1 | 0.1 | 95 | 91.08 | Poor | No remark
Jiangsu | Suzhou | Valid | Suzhou_Station_3 | 31.8249 | 100.9633 | 2023-10-23 | 27.25 | 7 | Moderate levels | 8.77 | 568.75 | Moderate levels | 6.77 | Low levels | 1.76 | Low levels | 0.015 | High levels | 1.13 | 1.13 | Very high levels | 0.177 | 0.177 | High levels | 2.57 | Moderate levels | 23.25 | Moderate levels | 4.27 | 3.67 | 3.67 | 0.92 | 0.92 | 0.09 | 0.09 | 96 | 68.26 | Excellent | Monitoring recommended
Shandong | Jinan | Valid | Jinan_Station_2 | 25.8809 | 117.7238 | 2023-01-15 | 20.85 | 6.97 | Moderate levels | 6.97 | 319.66 | Moderate levels | 6.77 | Low levels | 1.45 | Low levels | 0.008 | Moderate levels | 0.33 | 0.33 | Very high levels |  | -0.021 | High levels | 2.89 | Moderate levels | 23.25 | Moderate levels | 4.25 | 4.24 | 4.24 | 0.32 | 0.32 | 0.07 | 0.07 | 114 | 52.97 | Poor | No remark
Jiangsu | Suzhou | Valid | Suzhou_Station_1 | 35.6326 | 112.1805 | 2023-06-08 | 28.76 | 7.03 | Moderate levels | 5.97 | 647.51 | Moderate levels | 6.74 | Low levels | 1.97 | Low levels | 0.007 | High levels | 0.82 | 0.82 | High levels | 0.098 | 0.098 | High levels | 2.57 | Moderate levels | 23.24 | Moderate levels | 3.7 | 5.12 | 5.12 | 0.78 | 0.78 | 0.07 | 0.07 | 97 | 97.62 | Excellent | High pollution spike detected
Beijing | Beijing | Valid | Beijing_Station_7 | 26.9243 | 103.4982 | 2023-07-26 | 20.77 | 7.08 | Moderate levels | 7.57 | 662.24 | Moderate levels | 6.73 | Low levels | 2.86 | Low levels | 0.018 | High levels | 0.73 | 0.73 | High levels | 0.093 | 0.093 | Very high levels | 4.02 | Moderate levels | 23.24 | Moderate levels | 3.9 | 2.6 | 2.6 | 0.54 | 0.54 | 0.06 | 0.06 | 112 | 37.83 | Moderate | High pollution spike detected
Hubei | Yichang | Valid | Yichang_Station_8 | 22.8629 | 119.0658 | 2023-12-21 | 14.03 | 6.6 | Moderate levels | 8.1 | 535.56 | Moderate levels | 6.73 | Low levels | 2.49 | Low levels | 0.028 | High levels | 0.5 | 0.5 | Very high levels | 0.146 | 0.146 | Very high levels | 3.38 | Moderate levels | 23.23 | Moderate levels | 4.09 | 5.37 | 5.37 | 0.47 | 0.47 | 0.01 | 0.01 | 111 | 31.74 | Moderate | High pollution spike detected
Guangdong | Shenzhen | Valid | Shenzhen_Station_1 | 22.582 | 124.5303 | 2023-11-28 | 27.95 | 7.02 | High levels | 11.02 | 500.56 | Moderate levels | 6.73 | Low levels | 2.37 | Low levels | 0.028 | High levels | 0.67 | 0.67 | Very high levels | 0.122 | 0.122 | High levels | 2.62 | Moderate levels | 23.22 | High levels | 5.49 | 5.97 | 5.97 | 0.54 | 0.54 | 0.02 | 0.02 | 94 | 96.96 | Moderate | No remark
Henan | Zhengzhou | Valid | Zhengzhou_Station_10 | 25.4099 | 111.3789 | 2023-08-08 | 23.94 | 6.79 | Moderate levels | 7.26 | 645.26 | Moderate levels | 6.73 | Low levels | 2.07 | Low levels | 0.015 | High levels | 0.56 | 0.56 | High levels | 0.073 | 0.073 | High levels | 2.13 | Moderate levels | 23.21 | Moderate levels | 3.26 | 4.53 | 4.53 | 0.51 | 0.51 | 0.1 | 0.1 | 100 | 62.92 | Very Poor | High pollution spike detected
Shanghai | Shanghai | Valid | Shanghai_Station_5 | 43.9034 | 106.1586 | 2023-09-30 | 9.94 | 7.94 | Moderate levels | 9.38 | 510.28 | Moderate levels | 6.72 | Low levels | 1.94 | Low levels | 0.023 | High levels | 0.58 | 0.58 | High levels | 0.078 | 0.078 | High levels | 2.68 | Moderate levels | 23.21 | Moderate levels | 4.45 | 7.94 | 7.94 | 0.5 | 0.5 | 0.05 | 0.05 | 119 | 78.87 | Excellent | Monitoring recommended
Sichuan | Mianyang | Valid | Mianyang_Station_7 | 34.689 | 114.3556 | 2023-05-06 | 16.18 | 7.02 | Moderate levels | 9.37 | 479.07 | Moderate levels | 6.71 | Low levels | 1.14 | Low levels | 0.023 | High levels | 0.66 | 0.66 | High levels | 0.087 | 0.087 | Very high levels | 3.55 | Moderate levels | 23.21 | High levels | 6.14 | 3.5 | 3.5 | 0.67 | 0.67 | 0.05 | 0.05 | 98 | 64.93 | Very Poor | No remark
Shandong | Jinan | Valid | Jinan_Station_7 | 22.7323 | 101.2059 | 2023-04-10 | 13.83 | 6.14 | Moderate levels | 5.92 | 431.01 | Moderate levels | 6.71 | Low levels | 1.74 | Low levels | 0.039 | Moderate levels | 0.36 | 0.36 | Very low levels | 0.008 | 0.008 | Very high levels | 3.08 | Moderate levels | 23.2 | Moderate levels | 3.11 | 6.52 | 6.52 | 0.86 | 0.86 | 0.09 | 0.09 | 109 | 91.28 | Good | Monitoring recommended
Guangdong | Shenzhen | Valid | Shenzhen_Station_8 | 44.3538 | 116.5336 | 2023-02-08 | 12.49 | 5.98 | Moderate levels | 8.32 | 433.45 | Moderate levels | 6.71 | Low levels | 1.6 | Low levels | 0.004 | Moderate levels | 0.33 | 0.33 | Very high levels | 0.109 | 0.109 | High levels | 2.98 | Moderate levels | 23.19 | Moderate levels | 3.67 | 3.45 | 3.45 | 0.2 | 0.2 | 0.04 | 0.04 | 106 | 32.39 | Good | Requires attention
Beijing | Beijing | Valid | Beijing_Station_9 | 34.1882 | 124.4951 | 2023-03-26 | 22.6 | 6.5 | Moderate levels | 6.08 | 411.21 | Moderate levels | 6.7 | Low levels | 2.7 | Low levels | 0.021 | Moderate levels | 0.12 | 0.12 | High levels | 0.099 | 0.099 | Very high levels | 3.31 | Moderate levels | 23.19 | Moderate levels | 3.23 | 3.74 | 3.74 | 0.53 | 0.53 | 0.15 | 0.15 | 95 | 64.33 | Moderate | Requires attention
Jiangsu | Suzhou | Valid | Suzhou_Station_7 | 27.2451 | 109.5131 | 2023-09-11 | 23.86 | 7.06 | Moderate levels | 7.09 | 389.46 | Moderate levels | 6.7 | Low levels | 2.69 | Low levels | 0.032 | High levels | 0.6 | 0.6 | Very high levels | 0.201 | 0.201 | Very high levels | 3.25 | Moderate levels | 23.18 | High levels | 5.48 | 6.39 | 6.39 | 0.83 | 0.83 | 0.1 | 0.1 | 98 | 11.14 | Very Poor | No remark
Sichuan | Chengdu | Valid | Chengdu_Station_6 | 29.958 | 109.9415 | 2023-07-27 | 23.3 | 7.47 | Low levels | 4.78 | 423.73 | Moderate levels | 6.7 | Low levels | 2.44 | Low levels | 0.014 | Moderate levels | 0.47 | 0.47 | Very high levels | 0.135 | 0.135 | High levels | 2.86 | Moderate levels | 23.17 | Low levels | 2.46 | 4.73 | 4.73 | 0.52 | 0.52 | 0.1 | 0.1 | 103 | 64.78 | Very Poor | Monitoring recommended
Henan | Luoyang | Valid | Luoyang_Station_7 | 25.0108 | 103.0772 | 2023-07-19 | 21.46 | 7.41 | Moderate levels | 6.16 | 477.47 | Moderate levels | 6.7 | Low levels | 2.47 | Low levels | 0.004 | High levels | 0.85 | 0.85 | Very high levels | 0.131 | 0.131 | Very high levels | 4.1 | Moderate levels | 23.17 | Moderate levels | 4.24 | 3.79 | 3.79 | 0.41 | 0.41 | 0.04 | 0.04 | 100 | 74.24 | Excellent | Monitoring recommended
Sichuan | Chengdu | Valid | Chengdu_Station_8 | 23.5375 | 115.317 | 2023-05-22 | 24.78 | 7.27 | Moderate levels | 8.63 | 285.42 | Moderate levels | 6.7 | Low levels | 2.06 | Low levels | 0.011 | High levels | 0.58 | 0.58 | High levels | 0.096 | 0.096 | High levels | 2.6 | Moderate levels | 23.16 | Moderate levels | 4.15 | 4.86 | 4.86 | 0.44 | 0.44 | 0.03 | 0.03 | 96 | 23.66 | Moderate | High pollution spike detected
Shandong | Qingdao | Valid | Qingdao_Station_1 | 30.7962 | 111.7843 | 2023-07-02 | 22.74 | 7.03 | Moderate levels | 6.65 | 388.41 | Moderate levels | 6.68 | Low levels | 1.79 | Low levels | 0.019 | High levels | 0.71 | 0.71 | Very high levels |  | -0.006 | High levels | 2.73 | Moderate levels | 23.16 | Moderate levels | 4.19 | 3.44 | 3.44 | 0.92 | 0.92 | 0.23 | 0.23 | 85 | 15.04 | Poor | Monitoring recommended
Hubei | Wuhan | Valid | Wuhan_Station_7 | 41.5803 | 109.8585 | 2023-11-08 | 16.84 | 6.8 | High levels | 11.31 | 334.95 | Moderate levels | 6.67 | Low levels | 1.7 | Low levels | 0.026 | Moderate levels | 0.26 | 0.26 | Low levels | 0.018 | 0.018 | Very high levels | 3.12 | Moderate levels | 23.16 | Moderate levels | 3.38 | 2.97 | 2.97 | 0.75 | 0.75 | 0.1 | 0.1 | 94 | 32.93 | Very Poor | Requires attention
Henan | Zhengzhou | Valid | Zhengzhou_Station_1 | 32.0455 | 111.6142 | 2023-10-18 | 27.77 | 7.89 | Moderate levels | 6.85 | 557.78 | Moderate levels | 6.67 | Low levels | 1.86 | Low levels | 0.014 | High levels | 0.6 | 0.6 | High levels | 0.096 | 0.096 | Very high levels | 3.58 | Moderate levels | 23.16 | Moderate levels | 3.13 | 4.15 | 4.15 | 0.33 | 0.33 | 0.06 | 0.06 | 102 | 85.74 | Excellent | No remark
Shanghai | Shanghai | Valid | Shanghai_Station_1 | 41.822 | 102.1938 | 2023-01-24 | 20.28 | 7.55 | Low levels | 4.62 | 652.96 | Moderate levels | 6.67 | Low levels | 2.54 | Low levels | 0.014 | High levels | 0.67 | 0.67 | Very high levels |  | -0.016 | High levels | 2.89 | Moderate levels | 23.14 | High levels | 5.27 | 3.36 | 3.36 | 0.2 | 0.2 | 0.09 | 0.09 | 99 | 17.64 | Moderate | No remark
Henan | Zhengzhou | Valid | Zhengzhou_Station_10 | 39.462 | 106.4561 | 2023-02-22 | 21.85 | 6.72 | High levels | 10.63 | 394.53 | Moderate levels | 6.66 | Low levels | 2.19 | Low levels | 0.026 | High levels | 0.62 | 0.62 | High levels | 0.059 | 0.059 | Very high levels | 3.63 | Moderate levels | 23.14 | Moderate levels | 3.61 | 6.55 | 6.55 | 0.23 | 0.23 | 0.14 | 0.14 | 95 | 43.42 | Good | High pollution spike detected
Beijing | Beijing | Valid | Beijing_Station_2 | 22.278 | 105.5145 | 2023-06-18 | 18.95 | 6.78 | Moderate levels | 8.63 | 273.37 | Moderate levels | 6.66 | Low levels | 2.1 | Low levels | 0.006 | High levels | 0.71 | 0.71 | Very high levels | 0.175 | 0.175 | Very high levels | 3.11 | Moderate levels | 23.12 | High levels | 5.31 | 6.21 | 6.21 | 0.63 | 0.63 | 0.02 | 0.02 | 100 | 7.95 | Excellent | No remark
Beijing | Beijing | Valid | Beijing_Station_1 | 22.4343 | 107.438 | 2023-12-22 | 19.03 | 7.52 | Low levels | 3.96 | 394.19 | Moderate levels | 6.66 | Low levels | 1.89 | Low levels | 0.034 | Moderate levels | 0.17 | 0.17 | Very high levels | 0.111 | 0.111 | Very high levels | 3.32 | Moderate levels | 23.12 | Moderate levels | 4.89 | 5.23 | 5.23 | 0.55 | 0.55 | 0.08 | 0.08 | 102 | 13.23 | Poor | Monitoring recommended
Sichuan | Mianyang | Valid | Mianyang_Station_6 | 30.7765 | 101.6914 | 2023-01-10 | 25.63 | 6.26 | Moderate levels | 7.64 | 393.55 | Moderate levels | 6.63 | Low levels | 2.65 | Low levels | 0.006 | High levels | 0.59 | 0.59 | Very high levels | 0.127 | 0.127 | High levels | 2.85 | Moderate levels | 23.11 | Moderate levels | 3.81 | 6.59 | 6.59 | 0.29 | 0.29 | 0.19 | 0.19 | 98 | 35.59 | Good | High pollution spike detected
Shandong | Qingdao | Valid | Qingdao_Station_2 | 31.0352 | 107.3622 | 2023-07-19 | 4.1 | 7.6 | Moderate levels | 9.8 | 366.22 | Moderate levels | 6.62 | Low levels | 2.21 | Low levels | 0.026 | High levels | 0.81 | 0.81 | Moderate levels | 0.032 | 0.032 | Very high levels | 3.3 | Moderate levels | 23.11 | Low levels | 2.91 | 5.52 | 5.52 | 0.42 | 0.42 | 0.17 | 0.17 | 95 | 99.61 | Very Poor | Monitoring recommended
Jiangsu | Nanjing | Valid | Nanjing_Station_1 | 32.2913 | 103.7653 | 2023-08-27 | 14.2 | 7.11 | Moderate levels | 7.44 | 477.21 | Moderate levels | 6.61 | Low levels | 2.37 | Low levels | 0.029 | High levels | 0.63 | 0.63 | High levels | 0.077 | 0.077 | High levels | 2.78 | Moderate levels | 23.07 | Moderate levels | 4.22 | 3.4 | 3.4 | 0.1 | 0.1 | 0.08 | 0.08 | 110 | 61.44 | Good | High pollution spike detected
Zhejiang | Hangzhou | Valid | Hangzhou_Station_5 | 34.0378 | 122.0916 | 2023-11-07 | 18.33 | 6.59 | Moderate levels | 7.62 | 401.83 | Moderate levels | 6.61 | Low levels | 2.22 | Low levels | 0.023 | High levels | 0.55 | 0.55 | Very high levels |  | -0.022 | Very high levels | 3.02 | Moderate levels | 23.07 | Moderate levels | 3.99 | 7.27 | 7.27 | 0.48 | 0.48 | 0.12 | 0.12 | 124 | 68.01 | Poor | Monitoring recommended
Henan | Zhengzhou | Valid | Zhengzhou_Station_7 | 22.9704 | 100.1061 | 2023-02-02 | 19.38 | 6.18 | Moderate levels | 6.58 | 493.17 | Moderate levels | 6.6 | Low levels | 2.59 | Low levels | 0.028 | High levels | 0.77 | 0.77 | Very high levels | 0.105 | 0.105 | High levels | 2.63 | Moderate levels | 23.06 | Low levels | 2.95 | 4.42 | 4.42 | 0.58 | 0.58 | 0.06 | 0.06 | 101 | 73.22 | Poor | No remark
Shandong | Jinan | Valid | Jinan_Station_5 | 41.8962 | 103.1006 | 2023-09-20 | 10.27 | 6.75 | High levels | 11.68 | 547.92 | Moderate levels | 6.6 | Low levels | 1.63 | Low levels | 0.025 | Moderate levels | 0.34 | 0.34 | Very low levels | 0.005 | 0.005 | High levels | 2.95 | Moderate levels | 23.06 | Moderate levels | 3.67 | 1.01 | 1.01 | 0.05 | 0.05 | 0.16 | 0.16 | 83 | 12.87 | Excellent | Monitoring recommended
Beijing | Beijing | Valid | Beijing_Station_3 | 21.981 | 104.5928 | 2023-07-12 | 27.23 | 6.71 | Moderate levels | 9.73 | 575.13 | Moderate levels | 6.59 | Low levels | 2.54 | Low levels | 0.016 | High levels | 0.61 | 0.61 | High levels | 0.06 | 0.06 | High levels | 2.83 | Moderate levels | 23.05 | Moderate levels | 4.06 | 2.17 | 2.17 | 0.58 | 0.58 | 0.08 | 0.08 | 92 | 88.84 | Very Poor | Requires attention
Shandong | Jinan | Valid | Jinan_Station_4 | 20.3505 | 106.2309 | 2023-12-15 | 19.99 | 7.31 | Moderate levels | 8.31 | 660.19 | Moderate levels | 6.59 | Low levels | 1.69 | Low levels | 0.017 | Moderate levels | 0.22 | 0.22 | Very high levels | 0.144 | 0.144 | High levels | 2.43 | Moderate levels | 23.04 | Moderate levels | 3.7 | 5.45 | 5.45 | 0.41 | 0.41 | 0.11 | 0.11 | 91 | 12.2 | Excellent | Requires attention
Shanghai | Shanghai | Valid | Shanghai_Station_1 | 22.3408 | 106.7187 | 2023-01-24 | 20.35 | 6.63 | Moderate levels | 5.44 | 482.11 | Moderate levels | 6.58 | Low levels | 1.78 | Low levels | 0.012 | Moderate levels | 0.23 | 0.23 | High levels | 0.089 | 0.089 | High levels | 2.64 | Moderate levels | 23.04 | Low levels | 2.75 | 4.6 | 4.6 | 0.45 | 0.45 | 0.12 | 0.12 | 118 | 84.18 | Moderate | High pollution spike detected
Guangdong | Guangzhou | Valid | Guangzhou_Station_6 | 34.2578 | 112.2801 | 2023-03-28 | 25.87 | 6.61 | Moderate levels | 9.09 | 511.4 | Moderate levels | 6.57 | Low levels | 2.04 | Low levels | 0.011 | High levels | 0.58 | 0.58 | High levels | 0.079 | 0.079 | Very high levels | 3.16 | Moderate levels | 23.02 | High levels | 5.91 | 5.94 | 5.94 | 0.69 | 0.69 | 0.13 | 0.13 | 117 | 4.3 | Good | Monitoring recommended
Yunnan | Dali | Valid | Dali_Station_2 | 23.9186 | 123.3094 | 2023-03-12 | 16.66 | 7.29 | High levels | 11.55 | 440.92 | Moderate levels | 6.56 | Low levels | 0.88 | Low levels | 0.035 | High levels | 0.65 | 0.65 | Very high levels | 0.164 | 0.164 | Very high levels | 3.19 | Moderate levels | 23 | Moderate levels | 4.33 | 3 | 3 | 0.48 | 0.48 | 0.08 | 0.08 | 97 | 18.04 | Very Poor | Monitoring recommended
Yunnan | Kunming | Valid | Kunming_Station_2 | 29.379 | 120.6091 | 2023-12-27 | 22.46 | 7.14 | Moderate levels | 5.57 | 475.42 | Moderate levels | 6.56 | Low levels | 2.85 | Low levels | 0.015 | High levels | 0.64 | 0.64 | Very high levels | 0.155 | 0.155 | Very high levels | 3.4 | Moderate levels | 23 | Moderate levels | 4.68 | 7.11 | 7.11 | 0.56 | 0.56 | 0.1 | 0.1 | 102 | 29.28 | Very Poor | No remark
Beijing | Beijing | Valid | Beijing_Station_9 | 33.3665 | 118.8637 | 2023-11-19 | 16.64 | 6.64 | High levels | 10.85 | 686.44 | Moderate levels | 6.56 | Low levels | 2.33 | Low levels | 0.013 | High levels | 0.57 | 0.57 | High levels | 0.054 | 0.054 | Very high levels | 3.29 | Moderate levels | 22.99 | Moderate levels | 4.59 | 5.67 | 5.67 | 0.44 | 0.44 | 0.09 | 0.09 | 103 | 58.2 | Good | Monitoring recommended
Beijing | Beijing | Valid | Beijing_Station_2 | 27.2401 | 112.2907 | 2023-03-12 | 24.63 | 6.43 | Low levels | 2.15 | 528.26 | Moderate levels | 6.54 | Low levels | 1.4 | Low levels | 0.035 | Moderate levels | 0.36 | 0.36 | High levels | 0.062 | 0.062 | High levels | 2.1 | Moderate levels | 22.98 | Moderate levels | 4.04 | 1.52 | 1.52 | 0.55 | 0.55 | 0.14 | 0.14 | 109 | 69.77 | Poor | Requires attention
Zhejiang | Hangzhou | Valid | Hangzhou_Station_3 | 21.2776 | 120.1187 | 2023-01-22 | 18.14 | 6.64 | Moderate levels | 8.64 | 665.36 | Moderate levels | 6.54 | Low levels | 2.77 | Low levels | 0.044 | Moderate levels | 0.41 | 0.41 | High levels | 0.079 | 0.079 | High levels | 2.88 | Moderate levels | 22.98 | High levels | 5.33 | 3.69 | 3.69 | 0.58 | 0.58 | 0.09 | 0.09 | 107 | 88.09 | Excellent | Monitoring recommended
Zhejiang | Hangzhou | Valid | Hangzhou_Station_2 | 34.1319 | 121.7699 | 2023-06-19 | 24.94 | 7.56 | Moderate levels | 8.34 | 596.73 | Moderate levels | 6.53 | Low levels | 1.28 | Low levels | 0.028 | High levels | 0.65 | 0.65 | Very high levels | 0.159 | 0.159 | Very high levels | 3.24 | Moderate levels | 22.98 | Low levels | 2.97 | 5.84 | 5.84 | 0.46 | 0.46 | 0.13 | 0.13 | 128 | 14.59 | Good | Monitoring recommended
Shandong | Qingdao | Valid | Qingdao_Station_2 | 44.0108 | 110.7106 | 2023-01-21 | 21.32 | 7.68 | Moderate levels | 8.06 | 575.15 | Moderate levels | 6.53 | Moderate levels | 3.36 | Low levels | 0.03 | Moderate levels | 0.25 | 0.25 | Low levels | 0.016 | 0.016 | High levels | 2.17 | Moderate levels | 22.97 | Moderate levels | 4.96 |  | -0.22 | 0.74 | 0.74 | 0.12 | 0.12 | 97 | 83.48 | Moderate | Monitoring recommended
Shandong | Jinan | Valid | Jinan_Station_1 | 33.6439 | 123.323 | 2023-08-15 | 13.72 | 7.64 | Moderate levels | 7.36 | 560.07 | Moderate levels | 6.53 | Low levels | 1.81 | Low levels | 0.015 | High levels | 0.81 | 0.81 | Very high levels | 0.117 | 0.117 | High levels | 2.33 | Moderate levels | 22.97 | Moderate levels | 4.91 | 4.82 | 4.82 | 0.64 | 0.64 |  | -0.02 | 99 | 77.52 | Very Poor | High pollution spike detected
Henan | Zhengzhou | Valid | Zhengzhou_Station_10 | 26.3853 | 108.6053 | 2023-12-25 | 21.3 | 6.73 | Moderate levels | 5.41 | 548.67 | Moderate levels | 6.53 | Low levels | 1.89 | Low levels | 0.013 | Moderate levels | 0.48 | 0.48 | High levels | 0.076 | 0.076 | High levels | 2.8 | Moderate levels | 22.97 | Low levels | 2.56 | 1.17 | 1.17 | 0.31 | 0.31 | 0.14 | 0.14 | 113 | 93.99 | Moderate | Monitoring recommended
Shandong | Jinan | Valid | Jinan_Station_10 | 39.2963 | 120.0956 | 2023-05-12 | 17.83 | 6.43 | Moderate levels | 9.66 | 677.21 | Moderate levels | 6.52 | Low levels | 2.35 | Low levels | 0.027 | Moderate levels | 0.31 | 0.31 | High levels | 0.099 | 0.099 | Very high levels | 3.12 | Moderate levels | 22.97 | Moderate levels | 4.62 | 2.17 | 2.17 | 0.84 | 0.84 | 0.04 | 0.04 | 99 | 73.59 | Very Poor | Monitoring recommended
Henan | Luoyang | Valid | Luoyang_Station_8 | 25.9023 | 114.7461 | 2023-01-30 | 14.57 | 6.78 | Low levels | 3.25 | 452.46 | Moderate levels | 6.52 | Low levels | 0.91 | Low levels | 0.006 | High levels | 0.77 | 0.77 | Very high levels | 0.148 | 0.148 | Very high levels | 4.13 | Moderate levels | 22.97 | High levels | 5.3 | 4.16 | 4.16 | 0.46 | 0.46 | 0.12 | 0.12 | 101 | 24.58 | Good | Requires attention
Sichuan | Chengdu | Valid | Chengdu_Station_6 | 29.1936 | 115.988 | 2023-05-20 | 17.19 | 6.62 | Moderate levels | 7.29 | 442.87 | Moderate levels | 6.5 | Low levels | 2.06 | Low levels | 0.033 | Moderate levels | 0.26 | 0.26 | Very high levels | 0.193 | 0.193 | High levels | 2.68 | Moderate levels | 22.95 | Low levels | 2.68 | 9.32 | 9.32 | 0.29 | 0.29 | 0.11 | 0.11 | 99 | 4.1 | Poor | High pollution spike detected
Guangdong | Guangzhou | Valid | Guangzhou_Station_9 | 29.8172 | 105.9077 | 2023-04-29 | 8.31 | 7.24 | Moderate levels | 8.33 | 426.75 | Moderate levels | 6.49 | Low levels | 1.51 | Low levels | 0.035 | High levels | 0.54 | 0.54 | High levels | 0.088 | 0.088 | High levels | 2.93 | Moderate levels | 22.95 | Moderate levels | 3.39 | 8.14 | 8.14 | 0.75 | 0.75 | 0.1 | 0.1 | 83 | 21.46 | Poor | High pollution spike detected
Yunnan | Dali | Valid | Dali_Station_2 | 21.7483 | 123.2861 | 2023-07-10 | 11.99 | 7.18 | Moderate levels | 7.77 | 456.61 | Moderate levels | 6.49 | Low levels | 0.31 | Low levels | 0.02 | Moderate levels | 0.24 | 0.24 | Very high levels | 0.138 | 0.138 | High levels | 2.4 | Moderate levels | 22.94 | Moderate levels | 4.29 | 3.13 | 3.13 | 0.4 | 0.4 | 0.11 | 0.11 | 109 | 39.71 | Poor | Monitoring recommended
Jiangsu | Suzhou | Valid | Suzhou_Station_8 | 20.3643 | 122.3541 | 2023-07-13 | 9.23 | 7.11 | Moderate levels | 8.7 | 513.35 | Moderate levels | 6.48 | Moderate levels | 3.05 | Low levels | 0.015 | Moderate levels | 0.44 | 0.44 | High levels | 0.078 | 0.078 | Very high levels | 3.12 | Moderate levels | 22.94 | High levels | 5.09 | 6.51 | 6.51 | 0.4 | 0.4 | 0.14 | 0.14 | 119 | 69.65 | Excellent | High pollution spike detected
Hubei | Wuhan | Valid | Wuhan_Station_4 | 39.5512 | 107.4692 | 2023-12-19 | 21.49 | 6.66 | Moderate levels | 5.59 | 464.36 | Moderate levels | 6.48 | Low levels | 1.97 | Low levels | 0.02 | Low levels | 0.05 | 0.05 | Very high levels | 0.107 | 0.107 | Very high levels | 3.27 | Moderate levels | 22.94 | Moderate levels | 3.06 | 8.08 | 8.08 | 0.79 | 0.79 | 0.17 | 0.17 | 95 | 98.49 | Good | Requires attention
Yunnan | Kunming | Valid | Kunming_Station_9 | 42.9762 | 107.607 | 2023-02-14 | 30.6 | 6.26 | Moderate levels | 9.53 | 583.32 | Moderate levels | 6.46 | Low levels | 1.5 | Low levels | 0.007 | High levels | 0.59 | 0.59 | High levels | 0.076 | 0.076 | High levels | 1.99 | Moderate levels | 22.93 | High levels | 5.46 | 6.32 | 6.32 | 0.4 | 0.4 |  | -0.01 | 80 | 35.64 | Good | No remark
Jiangsu | Nanjing | Valid | Nanjing_Station_6 | 32.6498 | 115.1092 | 2023-01-27 | 24.91 | 6.62 | Moderate levels | 8.79 | 655.82 | Moderate levels | 6.46 | Low levels | 1.52 | Low levels | 0.015 | Moderate levels | 0.46 | 0.46 | High levels | 0.088 | 0.088 | High levels | 2.59 | Moderate levels | 22.93 | Moderate levels | 3.94 | 5.44 | 5.44 | 0.16 | 0.16 | 0.02 | 0.02 | 110 | 83.1 | Poor | Monitoring recommended
Sichuan | Mianyang | Valid | Mianyang_Station_8 | 40.3802 | 119.582 | 2023-10-28 | 22.18 | 7.01 | High levels | 12 | 307.84 | Moderate levels | 6.46 | Low levels | 1.68 | Low levels | 0.027 | Moderate levels | 0.39 | 0.39 | High levels | 0.086 | 0.086 | Very high levels | 3.28 | Moderate levels | 22.93 | Moderate levels | 3.82 | 4.37 | 4.37 | 0.87 | 0.87 |  | -0.01 | 108 | 29.35 | Excellent | No remark
Shanghai | Shanghai | Valid | Shanghai_Station_9 | 37.3794 | 124.4265 | 2023-12-08 | 22.71 | 7.79 | Moderate levels | 5.01 | 626.33 | Moderate levels | 6.45 | Low levels | 1.65 | Low levels | 0.018 | High levels | 0.59 | 0.59 | Very high levels | 0.145 | 0.145 | High levels | 2.48 | Moderate levels | 22.9 | Low levels | 2.84 | 6.42 | 6.42 | 0.28 | 0.28 | 0.16 | 0.16 | 85 | 10.18 | Excellent | High pollution spike detected
Zhejiang | Hangzhou | Valid | Hangzhou_Station_10 | 38.0298 | 100.3111 | 2023-05-31 | 18.77 | 6.45 | Moderate levels | 8.29 | 458.22 | Moderate levels | 6.45 | Low levels | 1.99 | Low levels | 0.013 | Moderate levels | 0.48 | 0.48 | Very high levels | 0.127 | 0.127 | High levels | 1.87 | Moderate levels | 22.89 | Low levels | 2.77 | 4.08 | 4.08 |  | -0.07 | 0.13 | 0.13 | 93 | 31.12 | Good | No remark
Henan | Luoyang | Valid | Luoyang_Station_1 | 30.6704 | 103.03 | 2023-08-11 | 24.77 | 6.58 | Moderate levels | 6.98 | 565.36 | Moderate levels | 6.44 | Low levels | 1.68 | Low levels | 0.026 | High levels | 0.66 | 0.66 | Very high levels | 0.122 | 0.122 | High levels | 2.98 | Moderate levels | 22.89 | Moderate levels | 3.92 | 5.81 | 5.81 | 0.51 | 0.51 | 0.02 | 0.02 | 104 | 56.7 | Poor | Monitoring recommended
Hubei | Yichang | Valid | Yichang_Station_3 | 20.2447 | 120.0638 | 2023-12-21 | 27.97 | 7.64 | Moderate levels | 6.16 | 458.35 | Moderate levels | 6.44 | Low levels | 2.03 | Low levels | 0.019 | High levels | 0.57 | 0.57 | High levels | 0.052 | 0.052 | Very high levels | 3.54 | Moderate levels | 22.88 | Moderate levels | 3.72 | 4.88 | 4.88 | 0.45 | 0.45 | 0.17 | 0.17 | 112 | 49.83 | Good | High pollution spike detected
Sichuan | Chengdu | Valid | Chengdu_Station_8 | 21.0289 | 111.6604 | 2023-10-02 | 21.23 | 6.85 | Moderate levels | 9.36 | 457.34 | Moderate levels | 6.44 | Low levels | 2.4 | Low levels | 0.01 | Moderate levels | 0.48 | 0.48 | Very high levels | 0.161 | 0.161 | High levels | 2.57 | Moderate levels | 22.87 | Moderate levels | 3.27 | 3.09 | 3.09 | 0.44 | 0.44 | 0.04 | 0.04 | 99 | 4.08 | Excellent | No remark
Henan | Zhengzhou | Valid | Zhengzhou_Station_9 | 25.4113 | 103.3595 | 2023-01-04 | 24.77 | 7.56 | Moderate levels | 7.75 | 274.61 | Moderate levels | 6.43 | Low levels | 1.09 | Low levels | 0.027 | High levels | 0.86 | 0.86 | Very high levels | 0.177 | 0.177 | Very high levels | 3.42 | Moderate levels | 22.87 | High levels | 6.07 | 3.89 | 3.89 | 0.45 | 0.45 | 0.17 | 0.17 | 120 | 10.28 | Poor | Requires attention
Sichuan | Chengdu | Valid | Chengdu_Station_1 | 42.9249 | 116.049 | 2023-08-12 | 17.04 | 6.47 | Low levels | 4.81 | 631.27 | Moderate levels | 6.43 | Low levels | 2.39 | Low levels | 0.01 | Moderate levels | 0.38 | 0.38 | Very high levels |  | -0.003 | Very high levels | 3.93 | Moderate levels | 22.87 | Moderate levels | 4.63 | 4.01 | 4.01 | 0.31 | 0.31 | 0.14 | 0.14 | 99 | 53.32 | Poor | High pollution spike detected
Jiangsu | Nanjing | Valid | Nanjing_Station_6 | 40.6443 | 115.0199 | 2023-09-05 | 22.4 | 6.95 | Low levels | 4.85 | 449.64 | Moderate levels | 6.41 | Low levels | 2.61 | Low levels | 0.022 | High levels | 0.61 | 0.61 | Very high levels | 0.233 | 0.233 | Very high levels | 3.38 | Moderate levels | 22.86 | Moderate levels | 3.77 | 4.99 | 4.99 | 0.26 | 0.26 | 0.1 | 0.1 | 102 | 53.11 | Excellent | Monitoring recommended
Shanghai | Shanghai | Valid | Shanghai_Station_5 | 24.8561 | 101.0938 | 2023-01-13 | 23.56 | 7 | Low levels | 4.35 | 671.48 | Moderate levels | 6.41 | Low levels | 2.11 | Low levels | 0.01 | Low levels | 0.04 | 0.04 | High levels | 0.095 | 0.095 | High levels | 2.89 | Moderate levels | 22.85 | High levels | 6.4 | 7.59 | 7.59 | 0.09 | 0.09 | 0.23 | 0.23 | 95 | 45.08 | Very Poor | Requires attention
Beijing | Beijing | Valid | Beijing_Station_7 | 43.0572 | 120.638 | 2023-03-08 | 25.92 | 7.91 | High levels | 10.79 | 586.02 | Moderate levels | 6.41 | Low levels | 1.86 | Low levels | 0.012 | High levels | 0.72 | 0.72 | Very high levels | 0.125 | 0.125 | Very high levels | 3.36 | Moderate levels | 22.85 | High levels | 5.21 | 6.71 | 6.71 | 0.39 | 0.39 | 0.07 | 0.07 | 104 | 97.06 | Very Poor | High pollution spike detected
Shandong | Qingdao | Valid | Qingdao_Station_4 | 27.3147 | 106.6683 | 2023-01-24 | 22.21 | 7.29 | Moderate levels | 6.5 | 595.66 | Moderate levels | 6.39 | Low levels | 2.08 | Low levels | 0.02 | Moderate levels | 0.24 | 0.24 | High levels | 0.081 | 0.081 | High levels | 2.93 | Moderate levels | 22.84 | High levels | 5.01 | 6.34 | 6.34 | 0.57 | 0.57 | 0.12 | 0.12 | 111 | 40.38 | Poor | No remark
Shanghai | Shanghai | Valid | Shanghai_Station_6 | 22.9513 | 121.5542 | 2023-03-21 | 19.53 | 7.48 | Moderate levels | 7.73 | 292.28 | Moderate levels | 6.39 | Low levels | 2.29 | Low levels | 0.024 | Moderate levels | 0.48 | 0.48 | Very high levels | 0.116 | 0.116 | High levels | 2.52 | Moderate levels | 22.83 | Low levels | 2.57 | 5.51 | 5.51 | 0.62 | 0.62 | 0.11 | 0.11 | 86 | 68.71 | Good | Monitoring recommended
Guangdong | Shenzhen | Valid | Shenzhen_Station_3 | 30.1487 | 116.0703 | 2023-03-10 | 12.89 | 6.75 | Moderate levels | 5.75 | 422.61 | Moderate levels | 6.39 | Low levels | 2.35 | Low levels | 0.022 | Moderate levels | 0.33 | 0.33 | Very high levels | 0.126 | 0.126 | High levels | 2.64 | Moderate levels | 22.83 | Moderate levels | 3.21 | 5.22 | 5.22 | 0.49 | 0.49 | 0.07 | 0.07 | 85 | 33.88 | Very Poor | Requires attention
Shandong | Qingdao | Valid | Qingdao_Station_3 | 23.9258 | 114.2424 | 2023-03-25 | 20.53 | 7.08 | Low levels | 4.99 | 599.57 | Moderate levels | 6.39 | Low levels | 2.14 | Low levels | 0.014 | High levels | 0.86 | 0.86 | Very high levels | 0.12 | 0.12 | High levels | 2.7 | Moderate levels | 22.83 | Moderate levels | 4.09 | 1.56 | 1.56 | 0.67 | 0.67 | 0.08 | 0.08 | 99 | 58.06 | Excellent | No remark
Henan | Zhengzhou | Valid | Zhengzhou_Station_2 | 20.0717 | 104.8117 | 2023-06-20 | 26.17 | 7.21 | Moderate levels | 6.45 | 564.84 | Moderate levels | 6.39 | Low levels | 2.22 | Low levels | 0.018 | Moderate levels | 0.49 | 0.49 | High levels | 0.061 | 0.061 | High levels | 2.27 | Moderate levels | 22.82 | Moderate levels | 4.61 | 7.59 | 7.59 | 0.51 | 0.51 | 0.09 | 0.09 | 100 | 99.57 | Excellent | Requires attention
Guangdong | Guangzhou | Valid | Guangzhou_Station_8 | 26.4664 | 103.5499 | 2023-06-17 | 14.3 | 6.91 | Moderate levels | 8.79 | 504.45 | Moderate levels | 6.38 | Low levels | 2.37 | Low levels | 0.033 | Moderate levels | 0.3 | 0.3 | High levels | 0.076 | 0.076 | Very high levels | 3.51 | Moderate levels | 22.82 | Moderate levels | 3.56 | 4.5 | 4.5 | 0.25 | 0.25 | 0.05 | 0.05 | 99 | 33.97 | Excellent | Requires attention
Beijing | Beijing | Valid | Beijing_Station_9 | 24.1648 | 119.253 | 2023-10-31 | 10.15 | 7.27 | Moderate levels | 8.6 | 601.33 | Moderate levels | 6.37 | Low levels | 1.51 | Low levels | 0.02 | Low levels | 0.07 | 0.07 | High levels | 0.068 | 0.068 | High levels | 2.94 | Moderate levels | 22.81 | Low levels | 2.76 | 3.22 | 3.22 | 0.85 | 0.85 | 0.2 | 0.2 | 109 | 86.99 | Poor | Monitoring recommended
Jiangsu | Nanjing | Valid | Nanjing_Station_2 | 39.2953 | 123.9681 | 2023-06-29 | 13.92 | 7.68 | Moderate levels | 6.79 | 591.04 | Moderate levels | 6.36 | Low levels | 1.66 | Low levels | 0.034 | Moderate levels | 0.42 | 0.42 | Very low levels | 0.007 | 0.007 | Very high levels | 4.01 | Moderate levels | 22.81 | Moderate levels | 4.76 | 3.04 | 3.04 | 0.56 | 0.56 | 0.11 | 0.11 | 97 | 43.78 | Very Poor | High pollution spike detected
Shandong | Jinan | Valid | Jinan_Station_1 | 34.6032 | 120.0568 | 2023-08-15 | 27.66 | 6.32 | Moderate levels | 6.97 | 633.84 | Moderate levels | 6.35 | Low levels | 2.74 | Low levels | 0.016 | Moderate levels | 0.36 | 0.36 | Very high levels | 0.136 | 0.136 | High levels | 2.86 | Moderate levels | 22.8 | Moderate levels | 3.96 | 3.41 | 3.41 | 0.36 | 0.36 | 0.02 | 0.02 | 105 | 35.7 | Good | No remark
Sichuan | Mianyang | Valid | Mianyang_Station_3 | 22.1247 | 102.7395 | 2023-05-07 | 20.72 | 7.01 | Moderate levels | 7.3 | 656.34 | Moderate levels | 6.35 | Low levels | 1.32 | Low levels | 0.014 | High levels | 0.64 | 0.64 | Very high levels | 0.108 | 0.108 | High levels | 2.9 | Moderate levels | 22.8 | Low levels | 2.53 | 5.28 | 5.28 | 0.72 | 0.72 | 0.13 | 0.13 | 106 | 5.33 | Good | Monitoring recommended
Sichuan | Mianyang | Valid | Mianyang_Station_1 | 28.6546 | 101.7065 | 2023-06-29 | 14.98 | 7.35 | Moderate levels | 7.24 | 502.57 | Moderate levels | 6.34 | Low levels | 1.7 | Low levels | 0.026 | Moderate levels | 0.46 | 0.46 | Very high levels | 0.123 | 0.123 | Very high levels | 3.46 | Moderate levels | 22.8 | Moderate levels | 4.33 | 5.38 | 5.38 | 0.39 | 0.39 | 0.05 | 0.05 | 104 | 53.46 | Very Poor | Monitoring recommended
Jiangsu | Nanjing | Valid | Nanjing_Station_10 | 22.0195 | 109.5538 | 2023-06-21 | 20.92 | 7.36 | Moderate levels | 8.39 | 501.39 | Moderate levels | 6.34 | Low levels | 2.55 | Low levels | 0.018 | High levels | 0.57 | 0.57 | Very high levels | 0.157 | 0.157 | High levels | 2.95 | Moderate levels | 22.79 | Moderate levels | 4.72 | 5.52 | 5.52 | 0.54 | 0.54 | 0.15 | 0.15 | 100 | 34.96 | Poor | No remark
Beijing | Beijing | Valid | Beijing_Station_6 | 23.0616 | 120.5733 | 2023-04-21 | 16.76 | 6.9 | Moderate levels | 6.78 | 589.51 | Moderate levels | 6.33 | Low levels | 1.19 | Low levels | 0.032 | High levels | 0.85 | 0.85 | Very high levels | 0.156 | 0.156 | Very high levels | 3.43 | Moderate levels | 22.79 | High levels | 5.06 | 4.48 | 4.48 | 0.14 | 0.14 | 0.14 | 0.14 | 77 | 21.69 | Moderate | Requires attention
Henan | Zhengzhou | Valid | Zhengzhou_Station_8 | 34.5122 | 105.2085 | 2023-06-01 | 17.84 | 7.41 | Moderate levels | 8.38 | 294.06 | Moderate levels | 6.32 | Low levels | 2.4 | Low levels | 0.026 | High levels | 0.59 | 0.59 | Very high levels | 0.163 | 0.163 | Very high levels | 4.12 | Moderate levels | 22.79 | Moderate levels | 4.12 | 7.03 | 7.03 | 0.45 | 0.45 | 0.04 | 0.04 | 118 | 20.3 | Very Poor | Requires attention
Yunnan | Dali | Valid | Dali_Station_5 | 25.4883 | 108.5263 | 2023-01-23 | 17.04 | 7.16 | Moderate levels | 6.93 | 546.85 | Moderate levels | 6.32 | Low levels | 2.55 | Low levels | 0.016 | High levels | 0.6 | 0.6 | High levels | 0.074 | 0.074 | High levels | 2.46 | Moderate levels | 22.78 | Moderate levels | 3.25 | 4.2 | 4.2 | 0.25 | 0.25 | 0.08 | 0.08 | 102 | 50.6 | Moderate | Monitoring recommended
Henan | Zhengzhou | Valid | Zhengzhou_Station_8 | 26.9937 | 120.9789 | 2023-09-11 | 24.36 | 7.16 | Moderate levels | 5.76 | 638.01 | Moderate levels | 6.31 | Low levels | 2.11 | Low levels | 0.021 | High levels | 0.61 | 0.61 | High levels | 0.082 | 0.082 | Very high levels | 3.11 | Moderate levels | 22.78 | Moderate levels | 3.84 | 6.35 | 6.35 | 0.51 | 0.51 | 0.11 | 0.11 | 99 | 56.65 | Moderate | No remark
Zhejiang | Ningbo | Valid | Ningbo_Station_6 | 32.6571 | 110.4785 | 2023-07-25 | 13.69 | 6.73 | Moderate levels | 7.11 | 471.72 | Moderate levels | 6.31 | Low levels | 2.18 | Low levels | 0.024 | High levels | 0.66 | 0.66 | Very high levels | 0.168 | 0.168 | Very high levels | 3.62 | Moderate levels | 22.78 | Moderate levels | 3.92 | 5.86 | 5.86 | 0.42 | 0.42 | 0.14 | 0.14 | 88 | 30.18 | Moderate | No remark
Guangdong | Shenzhen | Valid | Shenzhen_Station_9 | 35.9838 | 123.12 | 2023-09-16 | 16.54 | 7.25 | Moderate levels | 6.43 | 420.68 | Moderate levels | 6.3 | Low levels | 2.44 | Low levels | 0.014 | High levels | 0.76 | 0.76 | Moderate levels | 0.038 | 0.038 | Very high levels | 3.07 | Moderate levels | 22.77 | Moderate levels | 4.66 | 3.97 | 3.97 | 0.25 | 0.25 | 0.08 | 0.08 | 103 | 40.65 | Moderate | Requires attention
Jiangsu | Suzhou | Valid | Suzhou_Station_4 | 22.9439 | 122.7598 | 2023-02-10 | 22.33 | 7.67 | Moderate levels | 9.04 | 490.21 | Moderate levels | 6.3 | Low levels | 1.33 | Low levels | 0.025 | High levels | 0.72 | 0.72 | Very high levels | 0.197 | 0.197 | Very high levels | 3.7 | Moderate levels | 22.77 | Low levels | 2.46 | 5.26 | 5.26 | 0.38 | 0.38 | 0.11 | 0.11 | 98 | 18.45 | Moderate | Requires attention
Shandong | Qingdao | Valid | Qingdao_Station_5 | 35.9369 | 113.5672 | 2023-07-03 | 32.7 | 7.16 | Low levels | 4.36 | 359.95 | Moderate levels | 6.28 | Low levels | 2.16 | Low levels | 0.012 | Moderate levels | 0.34 | 0.34 | Very high levels |  | -0.057 | Very high levels | 3.76 | Moderate levels | 22.77 | Moderate levels | 4.74 | 6.06 | 6.06 | 0.46 | 0.46 | 0.08 | 0.08 | 109 | 69.49 | Very Poor | No remark
Shandong | Jinan | Valid | Jinan_Station_8 | 30.8597 | 122.4444 | 2023-08-09 | 20.46 | 7.62 | Moderate levels | 8.25 | 354.18 | Moderate levels | 6.28 | Low levels | 1.59 | Low levels | 0.027 | Moderate levels | 0.22 | 0.22 | Moderate levels | 0.031 | 0.031 | High levels | 2.97 | Moderate levels | 22.76 | Moderate levels | 4.81 | 6.65 | 6.65 | 0.6 | 0.6 | 0.02 | 0.02 | 115 | 94.51 | Moderate | Monitoring recommended
Jiangsu | Suzhou | Valid | Suzhou_Station_3 | 37.0507 | 109.8234 | 2023-08-23 | 11.72 | 6.47 | High levels | 11.24 | 389.94 | Moderate levels | 6.27 | Low levels | 1.64 | Low levels | 0.009 | Moderate levels | 0.34 | 0.34 | Very high levels | 0.109 | 0.109 | High levels | 2.53 | Moderate levels | 22.75 | Moderate levels | 3.7 | 7.17 | 7.17 | 0.63 | 0.63 | 0.04 | 0.04 | 101 | 82.72 | Excellent | Requires attention
Zhejiang | Hangzhou | Valid | Hangzhou_Station_9 | 43.7589 | 106.8685 | 2023-10-31 | 27.27 | 6.89 | Moderate levels | 7.46 | 609.27 | Moderate levels | 6.26 | Low levels | 2.22 | Low levels | 0.022 | High levels | 0.5 | 0.5 | Very high levels | 0.116 | 0.116 | Very high levels | 3.3 | Moderate levels | 22.75 | Moderate levels | 4.92 | 0.44 | 0.44 | 0.2 | 0.2 | 0.11 | 0.11 | 86 | 12.01 | Very Poor | Monitoring recommended
Zhejiang | Ningbo | Valid | Ningbo_Station_7 | 44.3669 | 124.0121 | 2023-03-20 | 19.5 | 7.24 | Moderate levels | 9.56 | 397.45 | Moderate levels | 6.26 | Low levels | 2.06 | Low levels | 0.011 | Moderate levels | 0.28 | 0.28 | Very high levels | 0.147 | 0.147 | Very high levels | 3.85 | Moderate levels | 22.75 | Moderate levels | 3.83 | 7.45 | 7.45 | 0.33 | 0.33 | 0.15 | 0.15 | 91 | 35.89 | Very Poor | No remark
Shanghai | Shanghai | Valid | Shanghai_Station_2 | 29.1476 | 115.8764 | 2023-11-03 | 19.3 | 8.19 | Moderate levels | 8.07 | 491.3 | Moderate levels | 6.26 | Low levels | 2.25 | Low levels | 0.032 | Moderate levels | 0.19 | 0.19 | High levels | 0.091 | 0.091 | High levels | 2.54 | Moderate levels | 22.74 | Moderate levels | 3.69 | 6.63 | 6.63 | 0.23 | 0.23 | 0.08 | 0.08 | 99 | 30.28 | Very Poor | Requires attention
Sichuan | Mianyang | Valid | Mianyang_Station_1 | 43.5304 | 101.9277 | 2023-08-31 | 20.57 | 7.83 | High levels | 13.53 | 546.31 | Moderate levels | 6.26 | Low levels | 2.32 | Low levels | 0.024 | High levels | 0.97 | 0.97 | Very high levels | 0.107 | 0.107 | High levels | 2.79 | Moderate levels | 22.74 | High levels | 6.09 | 3.06 | 3.06 | 0.37 | 0.37 | 0.06 | 0.06 | 95 | 59.01 | Excellent | No remark
Beijing | Beijing | Valid | Beijing_Station_4 | 39.5141 | 108.8057 | 2023-06-12 | 15.5 | 7.07 | Moderate levels | 8.81 | 521.02 | Moderate levels | 6.26 | Low levels | 2.85 | Low levels | 0.018 | High levels | 0.59 | 0.59 | High levels | 0.089 | 0.089 | High levels | 2.95 | Moderate levels | 22.73 | Moderate levels | 4.14 | 3.96 | 3.96 | 0.57 | 0.57 | 0.09 | 0.09 | 109 | 28.45 | Moderate | Monitoring recommended
Jiangsu | Nanjing | Valid | Nanjing_Station_2 | 31.2991 | 123.0457 | 2023-08-05 | 16.13 | 7.89 | High levels | 10.47 | 511.92 | Moderate levels | 6.25 | Low levels | 2.5 | Low levels | 0.018 | Moderate levels | 0.39 | 0.39 | Moderate levels | 0.042 | 0.042 | High levels | 2.13 | Moderate levels | 22.72 | Moderate levels | 4 | 5.02 | 5.02 | 0.99 | 0.99 | 0.18 | 0.18 | 105 | 10.69 | Very Poor | High pollution spike detected
Zhejiang | Ningbo | Valid | Ningbo_Station_4 | 36.1118 | 106.7942 | 2023-04-26 | 13.82 | 6.75 | Moderate levels | 9.62 | 593.25 | Moderate levels | 6.25 | Low levels | 1.14 | Low levels | 0.024 | Moderate levels | 0.42 | 0.42 | Very high levels | 0.135 | 0.135 | High levels | 2.46 | Moderate levels | 22.72 | High levels | 5.05 | 5.8 | 5.8 | 0.14 | 0.14 | 0.22 | 0.22 | 95 | 64.26 | Excellent | Requires attention
Hubei | Yichang | Valid | Yichang_Station_8 | 41.0057 | 107.5833 | 2023-03-17 | 21.27 | 7.64 | Moderate levels | 8.88 | 426.49 | Moderate levels | 6.22 | Low levels | 2.08 | Low levels | 0.026 | High levels | 0.97 | 0.97 | Very high levels | 0.114 | 0.114 | Very high levels | 3.08 | Moderate levels | 22.72 | Moderate levels | 4.75 | 2.33 | 2.33 | 0.54 | 0.54 | 0.15 | 0.15 | 100 | 66.1 | Very Poor | High pollution spike detected
Hubei | Wuhan | Valid | Wuhan_Station_3 | 38.6828 | 109.924 | 2023-04-22 | 13.64 | 6.88 | Moderate levels | 5.81 | 408.27 | Moderate levels | 6.21 | Moderate levels | 3.16 | Low levels | 0.019 | High levels | 0.74 | 0.74 | Very high levels | 0.138 | 0.138 | Very high levels | 3.34 | Moderate levels | 22.72 | High levels | 6.09 | 5.86 | 5.86 | 0.14 | 0.14 | 0.09 | 0.09 | 94 | 34.06 | Very Poor | No remark
Guangdong | Guangzhou | Valid | Guangzhou_Station_4 | 41.5333 | 113.7901 | 2023-02-12 | 23.48 | 7.56 | Moderate levels | 6.57 | 488.58 | Moderate levels | 6.19 | Low levels | 1.97 | Low levels | 0.019 | Moderate levels | 0.16 | 0.16 | Very high levels | 0.139 | 0.139 | Very high levels | 3.47 | Moderate levels | 22.72 | Moderate levels | 4.88 | 4.65 | 4.65 | 0.4 | 0.4 | 0.15 | 0.15 | 94 | 81.14 | Moderate | Requires attention
Henan | Luoyang | Valid | Luoyang_Station_6 | 23.0093 | 100.751 | 2023-01-08 | 16.25 | 7.14 | Moderate levels | 9.5 | 617.13 | Moderate levels | 6.19 | Low levels | 2.35 | Low levels | 0.014 | High levels | 0.56 | 0.56 | High levels | 0.082 | 0.082 | Very high levels | 3.78 | Moderate levels | 22.72 | Low levels | 2.96 | 8.64 | 8.64 | 0.7 | 0.7 | 0.04 | 0.04 | 110 | 37.99 | Good | High pollution spike detected
Beijing | Beijing | Valid | Beijing_Station_7 | 20.7773 | 121.4246 | 2023-03-13 | 18.63 | 7.83 | High levels | 11.81 | 505.84 | Moderate levels | 6.18 | Low levels | 2.33 | Low levels | 0.02 | Moderate levels | 0.24 | 0.24 | High levels | 0.062 | 0.062 | High levels | 2.54 | Moderate levels | 22.71 | Moderate levels | 3.77 | 6.65 | 6.65 | 0.62 | 0.62 | 0.19 | 0.19 | 79 | 79 | Good | Monitoring recommended
Beijing | Beijing | Valid | Beijing_Station_7 | 30.4179 | 106.4658 | 2023-07-04 | 13.8 | 6.25 | Moderate levels | 6.51 | 433.85 | Moderate levels | 6.18 | Low levels | 1.69 | Low levels | 0.029 | High levels | 0.5 | 0.5 | Moderate levels | 0.031 | 0.031 | High levels | 2.81 | Moderate levels | 22.71 | Moderate levels | 3.78 | 3.71 | 3.71 | 0.57 | 0.57 | 0.18 | 0.18 | 109 | 49.33 | Very Poor | High pollution spike detected
Shanghai | Shanghai | Valid | Shanghai_Station_8 | 21.3694 | 119.8233 | 2023-04-05 | 15.61 | 6.92 | Moderate levels | 6.94 | 552.6 | Moderate levels | 6.18 | Low levels | 2.19 | Low levels | 0.022 | Moderate levels | 0.47 | 0.47 | High levels | 0.069 | 0.069 | Very high levels | 3.66 | Moderate levels | 22.7 | Moderate levels | 3.51 | 5.8 | 5.8 | 0.34 | 0.34 | 0.15 | 0.15 | 102 | 20.68 | Good | Monitoring recommended
Henan | Zhengzhou | Valid | Zhengzhou_Station_8 | 42.2094 | 117.9412 | 2023-03-01 | 19.83 | 6.2 | Moderate levels | 8.84 | 442.21 | Moderate levels | 6.17 | Low levels | 1.38 | Low levels | 0.027 | High levels | 0.59 | 0.59 | High levels | 0.056 | 0.056 | Very high levels | 3.73 | Moderate levels | 22.7 | Moderate levels | 3.49 | 1.28 | 1.28 | 0.55 | 0.55 | 0.1 | 0.1 | 94 | 35.45 | Very Poor | High pollution spike detected
Sichuan | Mianyang | Valid | Mianyang_Station_4 | 36.2382 | 107.5919 | 2023-03-17 | 18.32 | 7.17 | High levels | 11.11 | 585.4 | Moderate levels | 6.17 | Low levels | 1.51 | Low levels | 0.051 | Moderate levels | 0.28 | 0.28 | High levels | 0.084 | 0.084 | High levels | 2.17 | Moderate levels | 22.69 | Moderate levels | 4.15 | 6.53 | 6.53 | 0.15 | 0.15 | 0.16 | 0.16 | 78 | 42.33 | Moderate | High pollution spike detected
Henan | Zhengzhou | Valid | Zhengzhou_Station_6 | 35.5681 | 104.8866 | 2023-05-05 | 24.1 | 7.47 | Moderate levels | 6.62 | 480.14 | Moderate levels | 6.17 | Low levels | 1.78 | Low levels | 0.005 | High levels | 0.54 | 0.54 | Very high levels | 0.145 | 0.145 | High levels | 2.9 | Moderate levels | 22.69 | Low levels | 2.95 | 6.26 | 6.26 | 0.31 | 0.31 | 0.12 | 0.12 | 102 | 33.38 | Moderate | High pollution spike detected
Shandong | Qingdao | Valid | Qingdao_Station_6 | 29.1783 | 115.9646 | 2023-06-08 | 21.49 | 6.62 | Moderate levels | 7.15 | 614.84 | Moderate levels | 6.16 | Low levels | 1.08 | Low levels | 0.022 | High levels | 0.57 | 0.57 | Very high levels | 0.168 | 0.168 | Very high levels | 3.59 | Moderate levels | 22.68 | Moderate levels | 4.77 | 4.62 | 4.62 | 0.26 | 0.26 | 0.11 | 0.11 | 106 | 31.68 | Excellent | High pollution spike detected
Beijing | Beijing | Valid | Beijing_Station_9 | 22.1293 | 104.337 | 2023-01-19 | 19.25 | 7.56 | Moderate levels | 8.93 | 383.25 | Moderate levels | 6.16 | Low levels | 1.71 | Low levels | 0.02 | High levels | 0.69 | 0.69 | Very high levels | 0.122 | 0.122 | Very high levels | 3.4 | Moderate levels | 22.67 | Moderate levels | 4.22 | 4.67 | 4.67 | 0.26 | 0.26 | 0.13 | 0.13 | 92 | 89.78 | Good | Requires attention
Jiangsu | Suzhou | Valid | Suzhou_Station_10 | 25.4236 | 114.041 | 2023-07-01 | 26.03 | 7.27 | Moderate levels | 6.56 | 401.56 | Moderate levels | 6.16 | Low levels | 1.91 | Low levels | 0.005 | High levels | 0.5 | 0.5 | Very high levels | 0.157 | 0.157 | Very high levels | 3.52 | Moderate levels | 22.67 | Moderate levels | 4.19 | 4.83 | 4.83 | 0.51 | 0.51 | 0.06 | 0.06 | 92 | 44.89 | Poor | Requires attention
Guangdong | Guangzhou | Valid | Guangzhou_Station_7 | 25.9181 | 116.5402 | 2023-02-05 | 23.95 | 7.17 | Moderate levels | 9.14 | 596.82 | Moderate levels | 6.16 | Low levels | 1.5 | Low levels | 0.009 | High levels | 0.52 | 0.52 | Low levels | 0.017 | 0.017 | High levels | 1.93 | Moderate levels | 22.66 | High levels | 5.05 | 4.07 | 4.07 | 0.37 | 0.37 | 0.15 | 0.15 | 116 | 32.67 | Poor | High pollution spike detected
Sichuan | Chengdu | Valid | Chengdu_Station_3 | 32.6757 | 100.9527 | 2023-07-18 | 17.45 | 7.32 | Moderate levels | 5.24 | 482.47 | Moderate levels | 6.16 | Low levels | 1.32 | Low levels | 0.016 | Moderate levels | 0.29 | 0.29 | Very high levels | 0.14 | 0.14 | High levels | 2.92 | Moderate levels | 22.66 | Low levels | 2.78 | 7.6 | 7.6 | 0.6 | 0.6 | 0.12 | 0.12 | 85 | 62.43 | Poor | No remark
Yunnan | Kunming | Valid | Kunming_Station_6 | 37.2253 | 113.281 | 2023-08-05 | 22.46 | 7.28 | Moderate levels | 8.39 | 490.12 | Moderate levels | 6.16 | Low levels | 2.28 | Low levels | 0.012 | Moderate levels | 0.48 | 0.48 | High levels | 0.075 | 0.075 | Very high levels | 4.32 | Moderate levels | 22.66 | Moderate levels | 4.19 | 5.95 | 5.95 | 0.78 | 0.78 | 0.1 | 0.1 | 123 | 98.25 | Very Poor | Monitoring recommended
Jiangsu | Nanjing | Valid | Nanjing_Station_3 | 43.9663 | 102.4794 | 2023-11-09 | 28.27 | 7.39 | Low levels | 4.76 | 547 | Moderate levels | 6.14 | Low levels | 1.85 | Low levels | 0.02 | High levels | 0.51 | 0.51 | Very high levels | 0.152 | 0.152 | High levels | 2.65 | Moderate levels | 22.65 | Moderate levels | 4.77 | 5.2 | 5.2 | 0.38 | 0.38 | 0.04 | 0.04 | 97 | 60.06 | Good | No remark
Zhejiang | Ningbo | Valid | Ningbo_Station_1 | 29.2454 | 105.4793 | 2023-06-02 | 12.62 | 7.1 | Moderate levels | 7.74 | 465.68 | Moderate levels | 6.14 | Low levels | 2.11 | Low levels | 0.026 | High levels | 0.53 | 0.53 | High levels | 0.069 | 0.069 | High levels | 3 | Moderate levels | 22.65 | Moderate levels | 3.24 | 2.61 | 2.61 | 0.91 | 0.91 | 0.11 | 0.11 | 81 | 58.65 | Good | High pollution spike detected
Shandong | Jinan | Valid | Jinan_Station_1 | 24.7704 | 109.3303 | 2023-10-16 | 20.13 | 7.09 | Moderate levels | 8.83 | 477.31 | Moderate levels | 6.13 | Low levels | 1.28 | Low levels | 0.009 | Moderate levels | 0.24 | 0.24 | Moderate levels | 0.044 | 0.044 | Very high levels | 4.32 | Moderate levels | 22.65 | Low levels | 2.15 | 1.86 | 1.86 | 0.52 | 0.52 | 0.11 | 0.11 | 106 | 96.58 | Good | Monitoring recommended
Jiangsu | Nanjing | Valid | Nanjing_Station_10 | 29.2518 | 113.6694 | 2023-11-20 | 23.53 | 7.92 | Moderate levels | 6.61 | 410.9 | Moderate levels | 6.13 | Low levels | 2.51 | Low levels | 0.021 | High levels | 0.8 | 0.8 | High levels | 0.094 | 0.094 | High levels | 2.28 | Moderate levels | 22.64 | Low levels | 2.88 | 3.85 | 3.85 | 0.14 | 0.14 | 0.06 | 0.06 | 101 | 98.23 | Excellent | Requires attention
Sichuan | Mianyang | Valid | Mianyang_Station_3 | 22.7305 | 101.4116 | 2023-07-01 | 20.86 | 7.08 | Moderate levels | 9.74 | 504.93 | Moderate levels | 6.13 | Low levels | 2.46 | Low levels | 0.029 | Moderate levels | 0.44 | 0.44 | High levels | 0.074 | 0.074 | High levels | 2.29 | Moderate levels | 22.64 | Low levels | 2.48 | 4.97 | 4.97 | 0.42 | 0.42 | 0.11 | 0.11 | 105 | 21.88 | Poor | Requires attention
Shanghai | Shanghai | Valid | Shanghai_Station_1 | 36.1272 | 109.044 | 2023-01-10 | 20.82 | 7.24 | Moderate levels | 5.14 | 515.77 | Moderate levels | 6.13 | Low levels | 1.67 | Low levels | 0.012 | Moderate levels | 0.41 | 0.41 | High levels | 0.081 | 0.081 | Very high levels | 3.06 | Moderate levels | 22.64 | Moderate levels | 4.44 | 5.26 | 5.26 | 0.54 | 0.54 | 0.23 | 0.23 | 99 | 45.44 | Very Poor | High pollution spike detected
Sichuan | Chengdu | Valid | Chengdu_Station_3 | 35.7804 | 111.903 | 2023-08-05 | 21.33 | 6.74 | High levels | 10.68 | 767.38 | Moderate levels | 6.13 | Low levels | 2.42 | Low levels | 0.022 | High levels | 0.5 | 0.5 | High levels | 0.091 | 0.091 | Very high levels | 3.32 | Moderate levels | 22.64 | Moderate levels | 3.74 | 7.88 | 7.88 | 0.67 | 0.67 | 0.15 | 0.15 | 94 | 62.14 | Moderate | Requires attention
Sichuan | Chengdu | Valid | Chengdu_Station_9 | 29.3426 | 110.2702 | 2023-07-30 | 23.93 | 7.9 | Moderate levels | 7.07 | 540.5 | Moderate levels | 6.12 | Low levels | 2.27 | Low levels | 0.005 | High levels | 0.74 | 0.74 | Very high levels | 0.106 | 0.106 | Very high levels | 3.38 | Moderate levels | 22.64 | Moderate levels | 4.58 | 2.6 | 2.6 | 0.73 | 0.73 | 0.11 | 0.11 | 96 | 71.38 | Moderate | No remark
Yunnan | Dali | Valid | Dali_Station_7 | 33.8645 | 122.1635 | 2023-10-02 | 18.85 | 7.9 | Moderate levels | 7.32 | 621.53 | Moderate levels | 6.11 | Low levels | 1.77 | Low levels | 0.023 | High levels | 0.73 | 0.73 | Very high levels | 0.147 | 0.147 | Very high levels | 3.52 | Moderate levels | 22.63 | Moderate levels | 4.96 | 5.06 | 5.06 | 0.56 | 0.56 | 0.24 | 0.24 | 100 | 24.37 | Excellent | No remark
Shanghai | Shanghai | Valid | Shanghai_Station_10 | 44.5966 | 108.2139 | 2023-10-31 | 17.31 | 6.25 | Moderate levels | 7.1 | 549.42 | Moderate levels | 6.08 | Low levels | 2.46 | Low levels | 0.02 | High levels | 0.5 | 0.5 | Very high levels | 0.123 | 0.123 | Very high levels | 3.76 | Moderate levels | 22.63 | Low levels | 2.92 | 3.56 | 3.56 | 0.49 | 0.49 | 0.12 | 0.12 | 103 | 3.01 | Moderate | High pollution spike detected
Sichuan | Chengdu | Valid | Chengdu_Station_7 | 22.8834 | 108.1125 | 2023-05-28 | 15.83 | 6.65 | Moderate levels | 8.24 | 419.66 | Moderate levels | 6.08 | Low levels | 1.64 | Low levels | 0.018 | Moderate levels | 0.4 | 0.4 | High levels | 0.095 | 0.095 | High levels | 2.77 | Moderate levels | 22.62 | Moderate levels | 4.82 | 4.24 | 4.24 | 0.34 | 0.34 | 0.14 | 0.14 | 82 | 39.07 | Excellent | High pollution spike detected
Shandong | Qingdao | Valid | Qingdao_Station_6 | 44.6723 | 114.2757 | 2023-02-09 | 19.43 | 7.28 | Moderate levels | 6.69 | 495.1 | Moderate levels | 6.07 | Low levels | 2.16 | Low levels | 0.038 | Moderate levels | 0.17 | 0.17 | Very high levels | 0.103 | 0.103 | High levels | 2.65 | Moderate levels | 22.61 | Moderate levels | 3.83 | 2.28 | 2.28 | 0.3 | 0.3 | 0.06 | 0.06 | 104 | 82.45 | Good | High pollution spike detected
Sichuan | Chengdu | Valid | Chengdu_Station_3 | 32.4069 | 113.1632 | 2023-09-01 | 15.55 | 6.77 | Moderate levels | 7.83 | 497.66 | Moderate levels | 6.06 | Moderate levels | 3.31 | Low levels | 0.012 | Moderate levels | 0.39 | 0.39 | High levels | 0.05 | 0.05 | High levels | 2.87 | Moderate levels | 22.61 | Moderate levels | 3.05 | 5.71 | 5.71 | 0.26 | 0.26 | 0.15 | 0.15 | 92 | 4.68 | Moderate | High pollution spike detected
Shandong | Jinan | Valid | Jinan_Station_1 | 38.3097 | 100.4842 | 2023-07-24 | 27.66 | 7.21 | High levels | 11.7 | 554 | Moderate levels | 6.05 | Low levels | 1.86 | Low levels | 0.01 | High levels | 1.02 | 1.02 | Very high levels | 0.109 | 0.109 | Very high levels | 3.42 | Moderate levels | 22.61 | Moderate levels | 4.19 | 4.54 | 4.54 |  | -0.06 | 0.05 | 0.05 | 98 | 94.51 | Poor | No remark
Yunnan | Kunming | Valid | Kunming_Station_8 | 33.6292 | 114.2977 | 2023-12-30 | 21.48 | 7.4 | Moderate levels | 5.82 | 499.12 | Moderate levels | 6.04 | Low levels | 2.02 | Low levels | 0.019 | Moderate levels | 0.34 | 0.34 | High levels | 0.088 | 0.088 | High levels | 2.16 | Moderate levels | 22.6 | High levels | 5.26 | 7.54 | 7.54 | 0.36 | 0.36 |  | -0.01 | 110 | 3.73 | Good | No remark
Hubei | Yichang | Valid | Yichang_Station_7 | 23.9201 | 109.4307 | 2023-03-03 | 12.49 | 6.97 | Moderate levels | 9.2 | 497.86 | Moderate levels | 6.03 | Low levels | 2.55 | Low levels | 0.015 | Moderate levels | 0.29 | 0.29 | Very high levels | 0.133 | 0.133 | High levels | 2.98 | Moderate levels | 22.6 | Moderate levels | 3.89 | 7.31 | 7.31 | 0.42 | 0.42 | 0.02 | 0.02 | 104 | 76.46 | Excellent | Monitoring recommended
Shandong | Qingdao | Valid | Qingdao_Station_5 | 27.1955 | 124.4041 | 2023-04-20 | 19.57 | 5.56 | Moderate levels | 6.03 | 640.11 | Moderate levels | 6.03 | Low levels | 2.07 | Low levels | 0.027 | Moderate levels | 0.34 | 0.34 | Very high levels | 0.14 | 0.14 | Very high levels | 3.33 | Moderate levels | 22.6 | High levels | 5.83 | 1.48 | 1.48 | 0.89 | 0.89 | 0.07 | 0.07 | 109 | 58.84 | Moderate | High pollution spike detected
Henan | Zhengzhou | Valid | Zhengzhou_Station_3 | 40.3973 | 124.2523 | 2023-02-01 | 25.75 | 7.15 | High levels | 10.54 | 528.87 | Moderate levels | 6.01 | Low levels | 2.55 | Low levels | 0.003 | High levels | 0.65 | 0.65 | Very high levels | 0.17 | 0.17 | Very high levels | 3.78 | Moderate levels | 22.6 | Low levels | 2.94 | 6.26 | 6.26 | 0.33 | 0.33 | 0.08 | 0.08 | 87 | 85.86 | Moderate | Requires attention
Henan | Zhengzhou | Valid | Zhengzhou_Station_2 | 43.5874 | 110.6933 | 2023-07-04 | 15.97 | 7.14 | Moderate levels | 5.79 | 545.34 | Moderate levels | 6 | Low levels | 2.37 | Low levels | 0.014 | High levels | 0.55 | 0.55 | Moderate levels | 0.031 | 0.031 | High levels | 2.87 | Moderate levels | 22.59 | Moderate levels | 4.1 | 3.36 | 3.36 | 0.61 | 0.61 | 0.06 | 0.06 | 103 | 70.57 | Excellent | No remark
Hubei | Yichang | Valid | Yichang_Station_7 | 27.9271 | 110.4426 | 2023-03-14 | 26.79 | 6.92 | Moderate levels | 9.07 | 567.27 | Moderate levels | 6 | Low levels | 1.9 | Low levels | 0.014 | High levels | 0.73 | 0.73 | Very high levels | 0.152 | 0.152 | High levels | 2.97 | Moderate levels | 22.59 | Moderate levels | 4.64 | 9.35 | 9.35 | 0.47 | 0.47 | 0.04 | 0.04 | 101 | 36.65 | Very Poor | Monitoring recommended
Sichuan | Mianyang | Valid | Mianyang_Station_5 | 33.8962 | 102.9785 | 2023-07-25 | 22.46 | 7.23 | High levels | 13.4 | 492.38 | Moderate levels | 5.99 | Low levels | 2.24 | Low levels | 0.026 | High levels | 0.68 | 0.68 | High levels | 0.055 | 0.055 | High levels | 2.06 | Moderate levels | 22.58 | High levels | 5.2 | 5.7 | 5.7 | 0.2 | 0.2 | 0.11 | 0.11 | 95 | 97.29 | Poor | Monitoring recommended
Shanghai | Shanghai | Valid | Shanghai_Station_6 | 35.8428 | 104.6892 | 2023-11-21 | 29.03 | 8.03 | Moderate levels | 7.42 | 384.74 | Moderate levels | 5.98 | Low levels | 1.98 | Low levels | 0.014 | Moderate levels | 0.35 | 0.35 | Very high levels | 0.113 | 0.113 | High levels | 2.49 | Moderate levels | 22.58 | High levels | 5.74 | 2.44 | 2.44 | 0.23 | 0.23 | 0.02 | 0.02 | 112 | 65.52 | Good | No remark
Sichuan | Chengdu | Valid | Chengdu_Station_1 | 38.6884 | 121.1086 | 2023-07-15 | 16.73 | 7.72 | Moderate levels | 8.49 | 571.54 | Moderate levels | 5.98 | Low levels | 1.94 | Low levels | 0.017 | Moderate levels | 0.42 | 0.42 | High levels | 0.099 | 0.099 | High levels | 2.86 | Moderate levels | 22.58 | Moderate levels | 4.74 | 4.26 | 4.26 | 0.9 | 0.9 | 0.07 | 0.07 | 92 | 25.77 | Poor | Monitoring recommended
Guangdong | Shenzhen | Valid | Shenzhen_Station_5 | 33.5799 | 116.441 | 2023-04-14 | 23.43 | 7.7 | Moderate levels | 7.39 | 634.61 | Moderate levels | 5.97 | Low levels | 2.35 | Low levels | 0.019 |  |  | -0.1 | Moderate levels | 0.046 | 0.046 | Very high levels | 3.29 | Moderate levels | 22.58 | Low levels | 2.71 | 5.44 | 5.44 | 0.6 | 0.6 | 0.1 | 0.1 | 108 | 3.28 | Moderate | No remark
Yunnan | Dali | Valid | Dali_Station_2 | 34.5896 | 109.1844 | 2023-04-03 | 16.46 | 7.04 | Moderate levels | 6 | 660.04 | Moderate levels | 5.97 | Low levels | 2 | Low levels | 0.036 | High levels | 0.51 | 0.51 | Very high levels | 0.189 | 0.189 | Very high levels | 3.72 | Moderate levels | 22.58 | High levels | 5.57 | 7.92 | 7.92 | 0.74 | 0.74 | 0.01 | 0.01 | 83 | 41.2 | Poor | Monitoring recommended
Yunnan | Dali | Valid | Dali_Station_6 | 27.0342 | 101.3657 | 2023-08-04 | 20.09 | 8.24 | Moderate levels | 9.65 | 475.65 | Moderate levels | 5.97 | Low levels | 1.67 | Low levels | 0.016 | High levels | 0.61 | 0.61 | Very high levels | 0.172 | 0.172 | High levels | 2.34 | Moderate levels | 22.57 | High levels | 5.22 | 6.39 | 6.39 | 0.73 | 0.73 | 0.07 | 0.07 | 95 | 3.37 | Very Poor | Monitoring recommended
Hubei | Wuhan | Valid | Wuhan_Station_9 | 34.7168 | 103.4646 | 2023-02-26 | 21.47 | 7.64 | Moderate levels | 7.67 | 481.77 | Moderate levels | 5.97 | Low levels | 2.93 | Low levels | 0.022 | High levels | 0.61 | 0.61 | Very high levels |  | -0.012 | High levels | 2.52 | Moderate levels | 22.57 | Moderate levels | 4.28 | 4.24 | 4.24 | 0.59 | 0.59 | 0.15 | 0.15 | 88 | 91.12 | Excellent | High pollution spike detected
Zhejiang | Ningbo | Valid | Ningbo_Station_4 | 35.8651 | 124.6243 | 2023-06-11 | 19.76 | 7.72 | High levels | 10.41 | 439.15 | Moderate levels | 5.96 | Low levels | 2.28 | Low levels | 0.032 | Moderate levels | 0.38 | 0.38 | High levels | 0.059 | 0.059 | High levels | 2.74 | Moderate levels | 22.57 | High levels | 5.02 | 4.45 | 4.45 | 0.22 | 0.22 | 0.15 | 0.15 | 104 | 40.39 | Good | No remark
Hubei | Wuhan | Valid | Wuhan_Station_9 | 36.9568 | 112.3075 | 2023-08-07 | 25.08 | 7.09 | Moderate levels | 8.1 | 577.98 | Moderate levels | 5.95 | Low levels | 2.8 | Low levels | 0.016 | Moderate levels | 0.39 | 0.39 | Moderate levels | 0.039 | 0.039 | Very high levels | 3.39 | Moderate levels | 22.57 | Low levels | 2.88 | 0.67 | 0.67 | 0.58 | 0.58 | 0.13 | 0.13 | 94 | 67.89 | Moderate | Requires attention
Jiangsu | Nanjing | Valid | Nanjing_Station_8 | 23.2258 | 114.4704 | 2023-08-23 | 19.09 | 7.69 | Moderate levels | 6.71 | 420.08 | Moderate levels | 5.95 | Low levels | 2.58 | Low levels | 0.012 | Moderate levels | 0.21 | 0.21 | Very high levels | 0.105 | 0.105 | High levels | 2.82 | Moderate levels | 22.56 | Moderate levels | 4.32 | 4.94 | 4.94 | 0.49 | 0.49 | 0.06 | 0.06 | 116 | 49.78 | Poor | No remark
Yunnan | Kunming | Valid | Kunming_Station_6 | 35.8321 | 116.723 | 2023-10-08 | 15.7 | 7.49 | Moderate levels | 5.91 | 529.3 | Moderate levels | 5.95 | Low levels | 2.49 | Low levels | 0.024 | Moderate levels | 0.21 | 0.21 | Very high levels | 0.117 | 0.117 | High levels | 2.35 | Moderate levels | 22.55 | Moderate levels | 4.12 | 2.98 | 2.98 | 0.58 | 0.58 | 0.14 | 0.14 | 110 | 88.6 | Good | No remark
Jiangsu | Nanjing | Valid | Nanjing_Station_6 | 30.1051 | 107.0759 | 2023-02-24 | 17.24 | 6.7 | High levels | 10.87 | 528.46 | Moderate levels | 5.95 | Low levels | 1.96 | Low levels | 0.012 | Moderate levels | 0.34 | 0.34 | Very high levels | 0.136 | 0.136 | High levels | 2.74 | Moderate levels | 22.55 | Moderate levels | 3.37 | 2.74 | 2.74 | 0.55 | 0.55 | 0.1 | 0.1 | 109 | 18.6 | Poor | Requires attention
Henan | Luoyang | Valid | Luoyang_Station_4 | 38.5915 | 111.3256 | 2023-08-24 | 11.48 | 6.21 | Moderate levels | 7.89 | 549.73 | Moderate levels | 5.95 | Low levels | 1.6 | Low levels | 0.004 | High levels | 0.7 | 0.7 | Very high levels |  | -0.011 | High levels | 2.25 | Moderate levels | 22.52 | Moderate levels | 3.98 | 7.92 | 7.92 | 0.37 | 0.37 | 0.14 | 0.14 | 136 | 93.8 | Good | Requires attention
Zhejiang | Ningbo | Valid | Ningbo_Station_1 | 31.7462 | 111.4442 | 2023-03-29 | 14.11 | 7.35 | Moderate levels | 5.71 | 521.92 | Moderate levels | 5.94 | Low levels | 2.03 | Low levels | 0.022 | Moderate levels | 0.38 | 0.38 | Very high levels | 0.185 | 0.185 | High levels | 2.96 | Moderate levels | 22.52 | Moderate levels | 3.55 | 4.39 | 4.39 | 0.57 | 0.57 | 0.03 | 0.03 | 92 | 38.22 | Moderate | Requires attention
Yunnan | Kunming | Valid | Kunming_Station_9 | 27.0952 | 100.7405 | 2023-12-04 | 27.86 | 7.53 | High levels | 10.5 | 392.75 | Moderate levels | 5.94 | Low levels | 2.95 | Low levels | 0.028 | Moderate levels | 0.27 | 0.27 | Very high levels | 0.118 | 0.118 | High levels | 2.83 | Moderate levels | 22.51 | Moderate levels | 3.27 | 6.1 | 6.1 | 0.65 | 0.65 | 0.11 | 0.11 | 69 | 85.76 | Very Poor | No remark
Beijing | Beijing | Valid | Beijing_Station_3 | 43.3082 | 112.8135 | 2023-01-19 | 24.86 | 6.82 | Moderate levels | 5.07 | 502.11 | Moderate levels | 5.94 | Low levels | 1.63 | Low levels | 0.015 | Moderate levels | 0.47 | 0.47 | High levels | 0.087 | 0.087 | Very high levels | 3.36 | Moderate levels | 22.51 | Moderate levels | 3.58 | 6.33 | 6.33 | 0.27 | 0.27 | 0.13 | 0.13 | 104 | 4.09 | Good | Requires attention
Shandong | Jinan | Valid | Jinan_Station_4 | 24.5404 | 102.5959 | 2023-04-14 | 18.55 | 6.56 | Moderate levels | 9.66 | 580.23 | Moderate levels | 5.92 | Low levels | 1.4 | Low levels | 0.02 | Moderate levels | 0.33 | 0.33 | High levels | 0.08 | 0.08 | High levels | 2.62 | Moderate levels | 22.5 | High levels | 5.05 | 7.21 | 7.21 | 0.28 | 0.28 | 0.09 | 0.09 | 94 | 70.04 | Very Poor | Monitoring recommended
Shanghai | Shanghai | Valid | Shanghai_Station_1 | 44.8252 | 104.3571 | 2023-12-22 | 22.39 | 7.11 | Moderate levels | 6.42 | 356.16 | Moderate levels | 5.91 | Low levels | 2.4 | Low levels | 0.016 | Moderate levels | 0.37 | 0.37 | High levels | 0.054 | 0.054 | High levels | 2.67 | Moderate levels | 22.5 | Moderate levels | 3.77 | 6.43 | 6.43 | 0.28 | 0.28 | 0.13 | 0.13 | 92 | 56.06 | Very Poor | No remark
Zhejiang | Ningbo | Valid | Ningbo_Station_5 | 27.7419 | 102.2787 | 2023-11-20 | 16.59 | 7.48 | Moderate levels | 9.99 | 637.39 | Moderate levels | 5.9 | Low levels | 2.09 | Low levels | 0.024 | Moderate levels | 0.41 | 0.41 | High levels | 0.069 | 0.069 | High levels | 2.79 | Moderate levels | 22.5 | Moderate levels | 4.2 | 4.15 | 4.15 | 0.65 | 0.65 | 0.09 | 0.09 | 104 | 94.79 | Poor | No remark
Zhejiang | Hangzhou | Valid | Hangzhou_Station_2 | 20.1993 | 111.7675 | 2023-08-26 | 22.7 | 6.02 | Moderate levels | 8.23 | 342.72 | Moderate levels | 5.9 | Low levels | 2.15 | Low levels | 0.02 | Moderate levels | 0.42 | 0.42 | Very high levels | 0.141 | 0.141 | High levels | 2.9 | Moderate levels | 22.5 | High levels | 5.5 | 6.49 | 6.49 | 0.25 | 0.25 | 0.03 | 0.03 | 99 | 10.09 | Excellent | High pollution spike detected
Beijing | Beijing | Valid | Beijing_Station_2 | 41.5309 | 103.2816 | 2023-10-13 | 19.56 | 7.54 | Moderate levels | 8.43 | 498.92 | Moderate levels | 5.9 | Low levels | 1.07 | Low levels | 0.029 | High levels | 0.67 | 0.67 | High levels | 0.087 | 0.087 | Very high levels | 3.74 | Moderate levels | 22.5 | Moderate levels | 4.34 | 9.04 | 9.04 | 0.25 | 0.25 | 0.1 | 0.1 | 76 | 34.03 | Good | Monitoring recommended
Sichuan | Mianyang | Valid | Mianyang_Station_7 | 40.3544 | 124.4764 | 2023-07-18 | 22.01 | 7.55 | Moderate levels | 7 | 447.87 | Moderate levels | 5.89 | Low levels | 1.58 | Low levels | 0.008 | High levels | 0.66 | 0.66 | Very high levels | 0.15 | 0.15 | High levels | 2.67 | Moderate levels | 22.49 | Moderate levels | 3.11 | 6.57 | 6.57 | 0.47 | 0.47 | 0.06 | 0.06 | 106 | 48.26 | Good | Monitoring recommended
Jiangsu | Suzhou | Valid | Suzhou_Station_10 | 31.7474 | 101.7635 | 2023-09-30 | 24.41 | 7 | Moderate levels | 9.99 | 289.93 | Moderate levels | 5.88 | Low levels | 2.22 | Low levels | 0.015 | Moderate levels | 0.45 | 0.45 | Moderate levels | 0.034 | 0.034 | Very high levels | 3.06 | Moderate levels | 22.49 | Low levels | 1.74 | 4.93 | 4.93 | 0.85 | 0.85 | 0.11 | 0.11 | 111 | 79.03 | Moderate | Requires attention
Sichuan | Mianyang | Valid | Mianyang_Station_10 | 24.1514 | 114.2465 | 2023-07-20 | 20.53 | 7.5 | Moderate levels | 8.72 | 421.35 | Moderate levels | 5.87 | Low levels | 1.54 | Low levels | 0.02 | Moderate levels | 0.16 | 0.16 | Very high levels | 0.142 | 0.142 | Very high levels | 3.23 | Moderate levels | 22.49 | Moderate levels | 3.91 | 3.61 | 3.61 | 0.82 | 0.82 | 0.18 | 0.18 | 101 | 87.2 | Very Poor | No remark
Jiangsu | Nanjing | Valid | Nanjing_Station_4 | 20.3979 | 103.7739 | 2023-08-24 | 21.01 | 7.15 | Moderate levels | 8.7 | 619.57 | Moderate levels | 5.86 | Low levels | 2.15 | Low levels | 0.02 | High levels | 0.71 | 0.71 | Very high levels | 0.192 | 0.192 | Very high levels | 3.37 | Moderate levels | 22.49 | Moderate levels | 3.78 | 5.49 | 5.49 | 0.42 | 0.42 | 0.07 | 0.07 | 107 | 75.79 | Poor | High pollution spike detected
Henan | Luoyang | Valid | Luoyang_Station_2 | 34.4208 | 111.9083 | 2023-09-03 | 21.48 | 6.95 | Moderate levels | 7.05 | 338.45 | Moderate levels | 5.83 | Low levels | 2.47 | Low levels | 0.009 | Moderate levels | 0.37 | 0.37 | High levels | 0.063 | 0.063 | Very high levels | 3.37 | Moderate levels | 22.49 | Low levels | 2.73 | 2.27 | 2.27 | 0.61 | 0.61 | 0.17 | 0.17 | 96 | 86.37 | Very Poor | No remark
Henan | Luoyang | Valid | Luoyang_Station_9 | 42.3253 | 124.0581 | 2023-01-23 | 19.88 | 7.21 | Moderate levels | 7.14 | 451.34 | Moderate levels | 5.83 | Low levels | 2.1 | Low levels | 0.028 | High levels | 0.65 | 0.65 | Very high levels | 0.143 | 0.143 | Very high levels | 3.5 | Moderate levels | 22.49 | Moderate levels | 4.36 | 8.89 | 8.89 | 0.66 | 0.66 | 0.06 | 0.06 | 99 | 80.19 | Poor | No remark
Jiangsu | Nanjing | Valid | Nanjing_Station_9 | 40.3036 | 117.8843 | 2023-07-18 | 25.6 | 7.1 | Moderate levels | 9.59 | 521.36 | Moderate levels | 5.83 | Low levels | 2.58 | Low levels | 0.031 | Moderate levels | 0.2 | 0.2 | High levels | 0.079 | 0.079 | Very high levels | 3.59 | Moderate levels | 22.49 | Moderate levels | 3.95 | 6.02 | 6.02 | 0.28 | 0.28 | 0.14 | 0.14 | 114 | 24.61 | Excellent | No remark
Hubei | Wuhan | Valid | Wuhan_Station_1 | 21.2533 | 102.4811 | 2023-12-17 | 18.16 | 7.38 | Moderate levels | 6.53 | 471.98 | Moderate levels | 5.83 | Low levels | 2.14 | Low levels | 0.032 | High levels | 0.64 | 0.64 | Very high levels | 0.135 | 0.135 | High levels | 2.49 | Moderate levels | 22.47 | Moderate levels | 4.53 | 8.35 | 8.35 | 0.57 | 0.57 | 0.19 | 0.19 | 124 | 57.37 | Good | Requires attention
Zhejiang | Hangzhou | Valid | Hangzhou_Station_6 | 34.6613 | 101.7705 | 2023-09-13 | 18.58 | 5.99 | Moderate levels | 8.32 | 503.34 | Moderate levels | 5.83 | Moderate levels | 3.04 | Low levels | 0.016 | Moderate levels | 0.45 | 0.45 | Very high levels | 0.143 | 0.143 | High levels | 2.95 | Moderate levels | 22.47 | High levels | 5.57 | 6.52 | 6.52 | 0.53 | 0.53 | 0.18 | 0.18 | 93 | 55.22 | Good | Monitoring recommended
Yunnan | Kunming | Valid | Kunming_Station_2 | 43.2739 | 121.3616 | 2023-11-05 | 16.33 | 6.93 | High levels | 11.2 | 573.35 | Moderate levels | 5.82 | Low levels | 1.72 | Low levels | 0.02 | High levels | 0.66 | 0.66 | Very high levels | 0.106 | 0.106 | Very high levels | 3.02 | Moderate levels | 22.47 | Moderate levels | 4.67 | 4.87 | 4.87 | 0.41 | 0.41 | 0.11 | 0.11 | 99 | 46.98 | Moderate | High pollution spike detected
Zhejiang | Ningbo | Valid | Ningbo_Station_10 | 42.4747 | 111.0449 | 2023-10-21 | 16.97 | 8.27 | Moderate levels | 7.92 | 483.82 | Moderate levels | 5.82 | Low levels | 1.96 | Low levels | 0.011 | High levels | 0.84 | 0.84 | Very high levels | 0.22 | 0.22 | Very high levels | 3.1 | Moderate levels | 22.46 | Moderate levels | 3.9 | 4.72 | 4.72 | 0.52 | 0.52 | 0.03 | 0.03 | 91 | 54.52 | Excellent | High pollution spike detected
Shanghai | Shanghai | Valid | Shanghai_Station_3 | 31.3768 | 118.9063 | 2023-12-23 | 22.19 | 7.41 | Moderate levels | 7.98 | 379.15 | Moderate levels | 5.82 | Low levels | 2.46 | Low levels | 0.042 | Moderate levels | 0.48 | 0.48 | High levels | 0.087 | 0.087 | Very high levels | 3.11 | Moderate levels | 22.45 | High levels | 5.33 | 7.52 | 7.52 | 0.57 | 0.57 | 0 | 0 | 104 | 79.54 | Poor | No remark
Henan | Luoyang | Valid | Luoyang_Station_7 | 40.133 | 114.411 | 2023-09-09 | 12.57 | 5.96 | High levels | 12.42 | 612.83 | Moderate levels | 5.81 | Low levels | 1.69 | Low levels | 0.011 | High levels | 0.6 | 0.6 | High levels | 0.068 | 0.068 | Very high levels | 3.75 | Moderate levels | 22.45 | Moderate levels | 3.25 | 5.58 | 5.58 | 0.51 | 0.51 | 0 | 0 | 94 | 86.98 | Moderate | Requires attention
Guangdong | Shenzhen | Valid | Shenzhen_Station_9 | 39.3613 | 101.6083 | 2023-12-03 | 11.48 | 6.97 | Moderate levels | 8.77 | 496.73 | Moderate levels | 5.81 | Low levels | 2.56 | Low levels | 0.006 | Moderate levels | 0.48 | 0.48 | High levels | 0.096 | 0.096 | High levels | 2.45 | Moderate levels | 22.44 | Moderate levels | 4.75 | 4.42 | 4.42 | 0.91 | 0.91 | 0.08 | 0.08 | 89 | 4.09 | Very Poor | Requires attention
Yunnan | Dali | Valid | Dali_Station_3 | 40.3854 | 124.6152 | 2023-05-18 | 15.44 | 7.35 | Moderate levels | 9.86 | 439.03 | Moderate levels | 5.81 | Low levels | 1.72 | Low levels | 0.03 | Moderate levels | 0.49 | 0.49 | High levels | 0.063 | 0.063 | High levels | 2.51 | Moderate levels | 22.44 | Moderate levels | 4.24 | 5.76 | 5.76 | 0.28 | 0.28 |  | -0.01 | 109 | 43.75 | Good | Monitoring recommended
Henan | Luoyang | Valid | Luoyang_Station_3 | 35.2376 | 101.8391 | 2023-08-15 | 19.83 | 7.39 | Moderate levels | 9.55 | 616.82 | Moderate levels | 5.79 | Low levels | 1.75 | Low levels | 0.024 | Moderate levels | 0.35 | 0.35 | High levels | 0.056 | 0.056 | Very high levels | 3.24 | Moderate levels | 22.44 | High levels | 6.69 | 4.69 | 4.69 | 0.39 | 0.39 | 0.15 | 0.15 | 78 | 91.37 | Poor | Requires attention
Hubei | Wuhan | Valid | Wuhan_Station_1 | 44.4233 | 104.4978 | 2023-12-10 | 13.07 | 7 | Low levels | 3.68 | 623.06 | Moderate levels | 5.79 | Low levels | 1.81 | Low levels | 0.033 | Moderate levels | 0.3 | 0.3 | Very high levels | 0.171 | 0.171 | Very high levels | 3.09 | Moderate levels | 22.42 | Moderate levels | 4.46 | 6.18 | 6.18 | 0.42 | 0.42 |  | -0.02 | 90 | 77.81 | Poor | Monitoring recommended
Sichuan | Mianyang | Valid | Mianyang_Station_5 | 28.557 | 120.4652 | 2023-03-11 | 25.57 | 7.56 | Moderate levels | 8.24 | 523.07 | Moderate levels | 5.78 | Low levels | 1.4 | Low levels | 0.004 | High levels | 0.54 | 0.54 | High levels | 0.078 | 0.078 | Very high levels | 3.36 | Moderate levels | 22.42 | High levels | 5.71 | 5.81 | 5.81 | 0.71 | 0.71 | 0.06 | 0.06 | 95 | 16.34 | Excellent | Monitoring recommended
Beijing | Beijing | Valid | Beijing_Station_6 | 20.2108 | 100.7551 | 2023-04-29 | 16.26 | 6.93 | High levels | 10.48 | 350.24 | Moderate levels | 5.78 | Low levels | 1.77 | Low levels | 0.012 | Moderate levels | 0.39 | 0.39 | High levels | 0.082 | 0.082 | Very high levels | 3.42 | Moderate levels | 22.42 | Moderate levels | 3.86 | 6.12 | 6.12 | 0.48 | 0.48 | 0.11 | 0.11 | 91 | 8.52 | Excellent | High pollution spike detected
Zhejiang | Ningbo | Valid | Ningbo_Station_4 | 26.0692 | 100.3957 | 2023-09-04 | 14.81 | 6.44 | Low levels | 4.84 | 427.51 | Moderate levels | 5.76 | Low levels | 1.73 | Low levels | 0.034 | Moderate levels | 0.38 | 0.38 | Very high levels | 0.172 | 0.172 | High levels | 2.62 | Moderate levels | 22.41 | Moderate levels | 3 | 8.43 | 8.43 | 0.75 | 0.75 | 0.14 | 0.14 | 102 | 21.35 | Excellent | Requires attention
Shandong | Jinan | Valid | Jinan_Station_1 | 33.6509 | 106.135 | 2023-09-20 | 25.82 | 7.02 | Moderate levels | 7.26 | 363.18 | Moderate levels | 5.76 | Low levels | 2.19 | Low levels | 0.015 | Moderate levels | 0.24 | 0.24 | High levels | 0.055 | 0.055 | Very high levels | 3.09 | Moderate levels | 22.41 | High levels | 5.08 | 6.56 | 6.56 | 0.65 | 0.65 | 0 | 0 | 93 | 59.93 | Good | No remark
Beijing | Beijing | Valid | Beijing_Station_6 | 44.9823 | 102.8418 | 2023-04-24 | 8.22 | 7.79 | High levels | 10.17 | 544.58 | Moderate levels | 5.75 | Low levels | 2.22 | Low levels | 0.021 | Moderate levels | 0.45 | 0.45 | Very high levels | 0.159 | 0.159 | High levels | 2.46 | Moderate levels | 22.4 | Moderate levels | 4.34 | 5.09 | 5.09 | 0.66 | 0.66 | 0.1 | 0.1 | 102 | 58.68 | Good | Monitoring recommended
Yunnan | Kunming | Valid | Kunming_Station_6 | 31.3824 | 100.7171 | 2023-12-12 | 29.35 | 6.75 | Moderate levels | 6.56 | 578.35 | Moderate levels | 5.75 | Low levels | 2.36 | Low levels | 0.026 | High levels | 0.5 | 0.5 | High levels | 0.091 | 0.091 | High levels | 2.6 | Moderate levels | 22.4 | Moderate levels | 3.34 | 5.48 | 5.48 | 0.48 | 0.48 | 0.03 | 0.03 | 104 | 18.52 | Moderate | Requires attention
Shandong | Qingdao | Valid | Qingdao_Station_9 | 23.4852 | 114.7256 | 2023-07-25 | 15.88 | 6.4 | High levels | 10.55 | 244.75 | Moderate levels | 5.74 | Low levels | 1.05 | Low levels | 0.019 | High levels | 0.57 | 0.57 | Moderate levels | 0.034 | 0.034 | High levels | 2.72 | Moderate levels | 22.39 | Moderate levels | 4.29 | 4.08 | 4.08 | 0.55 | 0.55 | 0.09 | 0.09 | 106 | 28.95 | Excellent | No remark
Jiangsu | Suzhou | Valid | Suzhou_Station_7 | 29.7466 | 104.8452 | 2023-12-25 | 22.64 | 6.68 | Moderate levels | 8.3 | 246.86 | Moderate levels | 5.74 | Low levels | 2.13 | Low levels | 0.025 | High levels | 0.5 | 0.5 | Very high levels | 0.114 | 0.114 | Very high levels | 3.02 | Moderate levels | 22.39 | Low levels | 2 | 4.04 | 4.04 | 0.26 | 0.26 | 0.13 | 0.13 | 85 | 29.24 | Good | Requires attention
Henan | Zhengzhou | Valid | Zhengzhou_Station_1 | 30.3415 | 119.9542 | 2023-08-21 | 17.24 | 7.58 | Moderate levels | 6.84 | 424.78 | Moderate levels | 5.74 | Low levels | 2.09 | Low levels | 0.012 | Moderate levels | 0.47 | 0.47 | Very high levels | 0.154 | 0.154 | Very high levels | 3.59 | Moderate levels | 22.39 | High levels | 5.36 | 2.47 | 2.47 | 0.76 | 0.76 | 0.03 | 0.03 | 82 | 28.63 | Excellent | Monitoring recommended
Beijing | Beijing | Valid | Beijing_Station_5 | 22.9616 | 105.9289 | 2023-02-24 | 25.84 | 6.75 | Moderate levels | 9.15 | 465.16 | Moderate levels | 5.74 | Low levels | 2.05 | Low levels | 0.027 | Moderate levels | 0.26 | 0.26 | Very high levels | 0.172 | 0.172 | High levels | 2.72 | Moderate levels | 22.38 | Moderate levels | 3.87 | 3.92 | 3.92 | 0.59 | 0.59 | 0.13 | 0.13 | 100 | 12.99 | Moderate | No remark
Shanghai | Shanghai | Valid | Shanghai_Station_2 | 41.4273 | 116.1819 | 2023-12-29 | 13.1 | 6.59 | Moderate levels | 6.87 | 443.52 | Moderate levels | 5.74 | Low levels | 2.78 | Low levels | 0.029 | High levels | 0.56 | 0.56 | Very high levels | 0.193 | 0.193 | High levels | 2.94 | Moderate levels | 22.38 | Moderate levels | 4.33 | 5.95 | 5.95 | 0.35 | 0.35 | 0.08 | 0.08 | 105 | 29.38 | Poor | Monitoring recommended
Shanghai | Shanghai | Valid | Shanghai_Station_9 | 39.5521 | 123.0783 | 2023-04-24 | 21.64 | 6.65 | High levels | 11.2 | 329.92 | Moderate levels | 5.73 | Low levels | 2.8 | Low levels | 0.03 | High levels | 0.8 | 0.8 | Very high levels | 0.183 | 0.183 | Very high levels | 3.03 | Moderate levels | 22.38 | Moderate levels | 4.19 | 5.96 | 5.96 | 0.58 | 0.58 | 0.19 | 0.19 | 87 | 81.03 | Good | Requires attention
Shandong | Jinan | Valid | Jinan_Station_10 | 21.7288 | 114.0566 | 2023-09-30 | 22.75 | 6.65 | High levels | 12.22 | 430.45 | Moderate levels | 5.73 | Low levels | 1.62 | Low levels | 0.006 | High levels | 0.5 | 0.5 | Very high levels | 0.107 | 0.107 | High levels | 2.13 | Moderate levels | 22.37 | Moderate levels | 4.05 |  | -0.34 | 0.33 | 0.33 | 0.06 | 0.06 | 103 | 55.35 | Good | Monitoring recommended
Shanghai | Shanghai | Valid | Shanghai_Station_2 | 40.802 | 100.1512 | 2023-01-20 | 19.5 | 7.62 | Moderate levels | 9.85 | 515.69 | Moderate levels | 5.72 | Low levels | 2.18 | Low levels | 0.015 | High levels | 0.61 | 0.61 | Very high levels | 0.124 | 0.124 | Very high levels | 3.62 | Moderate levels | 22.37 | Low levels | 2.1 | 6.58 | 6.58 | 0.42 | 0.42 | 0.09 | 0.09 | 101 | 56.75 | Good | Requires attention
Shanghai | Shanghai | Valid | Shanghai_Station_5 | 28.9542 | 109.8793 | 2023-01-20 | 19.24 | 7.53 | Moderate levels | 6.21 | 461.2 | Moderate levels | 5.72 | Low levels | 0.72 | Low levels | 0.019 | Moderate levels | 0.34 | 0.34 | Very high levels | 0.189 | 0.189 | Very high levels | 3.05 | Moderate levels | 22.35 | Moderate levels | 3.88 | 5.19 | 5.19 | 0.17 | 0.17 | 0.05 | 0.05 | 102 | 7.83 | Poor | No remark
Sichuan | Mianyang | Valid | Mianyang_Station_6 | 21.0466 | 123.3485 | 2023-12-02 | 14.96 | 6.53 | Moderate levels | 6.64 | 387.29 | Moderate levels | 5.72 | Low levels | 2.06 | Low levels | 0.027 | Moderate levels | 0.35 | 0.35 | Very high levels |  | -0.001 | Very high levels | 3.06 | Moderate levels | 22.35 | Moderate levels | 4.67 | 2.96 | 2.96 | 0.38 | 0.38 | 0.04 | 0.04 | 91 | 0.47 | Very Poor | No remark
Zhejiang | Ningbo | Valid | Ningbo_Station_1 | 42.1126 | 116.4399 | 2023-09-20 | 8.01 | 6.72 | High levels | 10.17 | 457.15 | Moderate levels | 5.72 | Low levels | 1.96 | Low levels | 0.027 | Moderate levels | 0.38 | 0.38 | High levels | 0.082 | 0.082 | Very high levels | 3.46 | Moderate levels | 22.33 | Moderate levels | 4.18 | 4.71 | 4.71 | 0.27 | 0.27 | 0.1 | 0.1 | 104 | 2.82 | Very Poor | Monitoring recommended
Shanghai | Shanghai | Valid | Shanghai_Station_7 | 35.1445 | 105.6838 | 2023-05-03 | 7.53 | 6.87 | Moderate levels | 6.16 | 518.22 | Moderate levels | 5.71 | Low levels | 1.61 | Low levels | 0.023 | High levels | 0.51 | 0.51 | Moderate levels | 0.044 | 0.044 | High levels | 2.41 | Moderate levels | 22.31 | Low levels | 2.91 | 3.61 | 3.61 | 0.68 | 0.68 | 0.11 | 0.11 | 99 | 90.92 | Moderate | Monitoring recommended
Henan | Zhengzhou | Valid | Zhengzhou_Station_4 | 28.9524 | 117.8755 | 2023-05-17 | 19.95 | 6.12 | Moderate levels | 5.76 | 239.11 | Moderate levels | 5.7 | Low levels | 1.75 | Low levels | 0.016 | High levels | 0.56 | 0.56 | Very high levels | 0.144 | 0.144 | High levels | 2.58 | Moderate levels | 22.31 | Moderate levels | 3.91 | 5.6 | 5.6 | 0.59 | 0.59 | 0.05 | 0.05 | 109 | 91.88 | Very Poor | Monitoring recommended
Sichuan | Mianyang | Valid | Mianyang_Station_6 | 43.0295 | 101.8442 | 2023-01-05 | 23.77 | 7.23 | Moderate levels | 8.89 | 524.06 | Moderate levels | 5.69 | Low levels | 2.14 | Low levels | 0.022 | High levels | 0.6 | 0.6 | High levels | 0.062 | 0.062 | High levels | 2.68 | Moderate levels | 22.31 | Moderate levels | 3.63 | 4.9 | 4.9 | 0 | 0 | 0.13 | 0.13 | 104 | 76.86 | Poor | Requires attention
Zhejiang | Ningbo | Valid | Ningbo_Station_7 | 37.4167 | 123.4802 | 2023-08-06 | 17.74 | 6.86 | Moderate levels | 5.91 | 469.36 | Moderate levels | 5.69 | Moderate levels | 3.19 | Low levels | 0.02 | High levels | 0.59 | 0.59 | High levels | 0.068 | 0.068 | High levels | 2.99 | Moderate levels | 22.31 | Moderate levels | 3.08 | 6.19 | 6.19 | 0.53 | 0.53 |  | -0.01 | 106 | 8.27 | Excellent | High pollution spike detected
Shanghai | Shanghai | Valid | Shanghai_Station_10 | 42.314 | 124.9082 | 2023-03-09 | 13.08 | 6.6 | Moderate levels | 7.71 | 535.4 | Moderate levels | 5.69 | Low levels | 2.11 | Low levels | 0.018 | High levels | 0.78 | 0.78 | Very high levels | 0.122 | 0.122 | Very high levels | 3.24 | Moderate levels | 22.31 | Low levels | 2.71 | 5.4 | 5.4 | 0.55 | 0.55 | 0.04 | 0.04 | 96 | 49.85 | Excellent | High pollution spike detected
Henan | Zhengzhou | Valid | Zhengzhou_Station_4 | 43.7756 | 119.8483 | 2023-11-17 | 29.33 | 6.84 | Moderate levels | 9.68 | 622.87 | Moderate levels | 5.67 | Low levels | 1.93 | Low levels | 0.03 | High levels | 0.68 | 0.68 | Very high levels | 0.122 | 0.122 | Very high levels | 3.24 | Moderate levels | 22.3 | Moderate levels | 3.29 | 5.8 | 5.8 | 0.65 | 0.65 | 0.12 | 0.12 | 98 | 44.29 | Very Poor | No remark
Yunnan | Dali | Valid | Dali_Station_1 | 24.1978 | 124.3451 | 2023-08-20 | 17.54 | 7.34 | Moderate levels | 7.45 | 467.19 | Moderate levels | 5.67 | Low levels | 1.34 | Low levels | 0.022 | Moderate levels | 0.43 | 0.43 | Very high levels | 0.156 | 0.156 | High levels | 2.86 | Moderate levels | 22.29 | Moderate levels | 4.11 | 0.04 | 0.04 | 0.21 | 0.21 | 0.12 | 0.12 | 97 | 60.78 | Poor | Requires attention
Zhejiang | Hangzhou | Valid | Hangzhou_Station_6 | 32.3864 | 119.0645 | 2023-04-17 | 21.13 | 6.32 | Moderate levels | 5.61 | 667.3 | Moderate levels | 5.67 | Low levels | 2.46 | Low levels | 0.005 | Moderate levels | 0.35 | 0.35 | Very high levels | 0.119 | 0.119 | High levels | 2.92 | Moderate levels | 22.28 | Moderate levels | 4.21 | 8.66 | 8.66 | 0.61 | 0.61 | 0.08 | 0.08 | 110 | 58.86 | Good | Requires attention
Jiangsu | Suzhou | Valid | Suzhou_Station_7 | 20.7828 | 102.3385 | 2023-01-09 | 23.07 | 6.82 | Moderate levels | 9.79 | 509.15 | Moderate levels | 5.66 | Low levels | 2.28 | Low levels | 0.019 | High levels | 0.89 | 0.89 | Very high levels | 0.142 | 0.142 | Very high levels | 3.17 | Moderate levels | 22.28 | Moderate levels | 4.06 | 5.03 | 5.03 | 0.07 | 0.07 | 0.05 | 0.05 | 109 | 97.61 | Good | High pollution spike detected
Shandong | Jinan | Valid | Jinan_Station_6 | 28.6895 | 114.7214 | 2023-06-11 | 18.03 | 6.05 | Moderate levels | 8.94 | 697.23 | Moderate levels | 5.65 | Low levels | 2.19 | Low levels | 0.029 | High levels | 0.67 | 0.67 | High levels | 0.083 | 0.083 | Very high levels | 3.27 | Moderate levels | 22.28 | Moderate levels | 4.21 | 4.59 | 4.59 | 0.54 | 0.54 | 0.2 | 0.2 | 111 | 19.4 | Very Poor | Requires attention
Guangdong | Shenzhen | Valid | Shenzhen_Station_5 | 43.7359 | 110.9075 | 2023-09-27 | 19.2 | 7.51 | Moderate levels | 7.64 | 734.41 | Moderate levels | 5.64 | Low levels | 1.43 | Low levels | 0.048 | High levels | 0.54 | 0.54 | Very high levels | 0.119 | 0.119 | Very high levels | 3.27 | Moderate levels | 22.28 | High levels | 6.15 | 8.57 | 8.57 | 0.31 | 0.31 | 0.2 | 0.2 | 105 | 96.13 | Very Poor | High pollution spike detected
Sichuan | Chengdu | Valid | Chengdu_Station_4 | 20.4702 | 104.3822 | 2023-03-29 | 14.19 | 7.33 | Moderate levels | 8.66 | 476.31 | Moderate levels | 5.62 | Low levels | 2.77 | Low levels | 0.029 | Moderate levels | 0.24 | 0.24 | Very high levels | 0.155 | 0.155 | Very high levels | 3.16 | Moderate levels | 22.27 | High levels | 6.5 | 5.49 | 5.49 | 0.63 | 0.63 | 0.1 | 0.1 | 115 | 26.28 | Excellent | No remark
Hubei | Wuhan | Valid | Wuhan_Station_10 | 30.8195 | 107.7589 | 2023-08-17 | 17.68 | 6.91 | Low levels | 4.51 | 481.78 | Moderate levels | 5.62 | Low levels | 2.04 | Low levels | 0.022 | Moderate levels | 0.48 | 0.48 | Very high levels | 0.15 | 0.15 | Very high levels | 3.29 | Moderate levels | 22.27 | Moderate levels | 4.07 | 8.71 | 8.71 | 0.79 | 0.79 | 0.15 | 0.15 | 92 | 95.03 | Good | High pollution spike detected
Yunnan | Dali | Valid | Dali_Station_1 | 32.7837 | 100.9224 | 2023-12-29 | 20.52 | 7.46 | Moderate levels | 8.82 | 206.38 | Moderate levels | 5.62 | Low levels | 2.47 | Low levels | 0.019 | Moderate levels | 0.42 | 0.42 | Very high levels | 0.115 | 0.115 | Very high levels | 3.67 | Moderate levels | 22.26 | Moderate levels | 3.32 | 7.43 | 7.43 | 0.78 | 0.78 | 0.06 | 0.06 | 100 | 71.29 | Good | Monitoring recommended
Beijing | Beijing | Valid | Beijing_Station_4 | 32.7915 | 123.7301 | 2023-04-16 | 27.27 | 6.71 | Low levels | 3.4 | 399.6 | Moderate levels | 5.62 | Low levels | 1.03 | Low levels | 0.016 | Moderate levels | 0.38 | 0.38 | Very high levels | 0.108 | 0.108 | High levels | 2.76 | Moderate levels | 22.25 | Moderate levels | 3.21 | 9.19 | 9.19 | 0.62 | 0.62 | 0.13 | 0.13 | 90 | 18.99 | Good | Requires attention
Sichuan | Chengdu | Valid | Chengdu_Station_10 | 40.7896 | 118.6713 | 2023-10-23 | 24.15 | 7.69 | Moderate levels | 9.26 | 665.29 | Moderate levels | 5.61 | Low levels | 2.24 | Low levels | 0.025 | High levels | 0.51 | 0.51 | High levels | 0.1 | 0.1 | Very high levels | 3.24 | Moderate levels | 22.25 | Moderate levels | 4.21 | 5.36 | 5.36 | 0.64 | 0.64 | 0.09 | 0.09 | 102 | 73.61 | Very Poor | Monitoring recommended
Shanghai | Shanghai | Valid | Shanghai_Station_10 | 25.9859 | 113.0804 | 2023-07-09 | 20.48 | 7.88 | Low levels | 4.35 | 436.91 | Moderate levels | 5.61 | Low levels | 1.99 | Low levels | 0.015 | High levels | 0.53 | 0.53 | Very high levels |  | -0.003 | High levels | 2.37 | Moderate levels | 22.24 | Moderate levels | 3.87 | 8.01 | 8.01 | 0.62 | 0.62 | 0.05 | 0.05 | 106 | 97.2 | Poor | Monitoring recommended
Zhejiang | Hangzhou | Valid | Hangzhou_Station_2 | 41.9095 | 115.5325 | 2023-07-09 | 16.9 | 7.38 | Moderate levels | 6.46 | 644.56 | Moderate levels | 5.61 | Low levels | 1.85 | Low levels | 0.004 | High levels | 0.68 | 0.68 | Very high levels | 0.116 | 0.116 | High levels | 1.86 | Moderate levels | 22.23 | Moderate levels | 3.6 | 6.55 | 6.55 | 0.48 | 0.48 | 0.06 | 0.06 | 109 | 58.59 | Very Poor | High pollution spike detected
Guangdong | Shenzhen | Valid | Shenzhen_Station_1 | 21.8004 | 120.1089 | 2023-06-11 | 15.28 | 6.83 | Moderate levels | 8.37 | 535.54 | Moderate levels | 5.6 | Low levels | 0.99 | Low levels | 0.026 | Moderate levels | 0.39 | 0.39 | Very high levels | 0.153 | 0.153 | High levels | 2.48 | Moderate levels | 22.23 | Low levels | 2.23 | 6.01 | 6.01 | 0.58 | 0.58 | 0.05 | 0.05 | 105 | 91.26 | Poor | Monitoring recommended
Jiangsu | Nanjing | Valid | Nanjing_Station_4 | 36.4656 | 119.8653 | 2023-07-26 | 19.05 | 7.46 | Moderate levels | 7.74 | 651.12 | Moderate levels | 5.6 | Low levels | 2.2 | Low levels | 0.007 | Moderate levels | 0.39 | 0.39 | Moderate levels | 0.049 | 0.049 | High levels | 2.82 | Moderate levels | 22.22 | Moderate levels | 4.01 | 6.42 | 6.42 | 0.75 | 0.75 | 0.08 | 0.08 | 111 | 69.36 | Poor | Requires attention
Shandong | Qingdao | Valid | Qingdao_Station_5 | 41.3068 | 105.9783 | 2023-09-03 | 22.37 | 7.3 | Moderate levels | 9.72 | 454.03 | Moderate levels | 5.59 | Low levels | 1.95 | Low levels | 0.017 | Moderate levels | 0.41 | 0.41 | Very high levels | 0.131 | 0.131 | High levels | 3 | Moderate levels | 22.21 | Moderate levels | 3.89 | 6.37 | 6.37 | 0.28 | 0.28 | 0.03 | 0.03 | 114 | 66.93 | Very Poor | Requires attention
Jiangsu | Nanjing | Valid | Nanjing_Station_7 | 32.601 | 116.5273 | 2023-07-18 | 14.62 | 7.51 | Moderate levels | 7.9 | 609.97 | Moderate levels | 5.59 | Low levels | 1.76 | Low levels | 0.035 | High levels | 0.68 | 0.68 | Very high levels | 0.15 | 0.15 | Very high levels | 3.35 | Moderate levels | 22.2 | Moderate levels | 4.44 | 6.85 | 6.85 | 0.62 | 0.62 | 0.07 | 0.07 | 97 | 26.12 | Excellent | High pollution spike detected
Guangdong | Guangzhou | Valid | Guangzhou_Station_1 | 35.6558 | 124.7295 | 2023-02-14 | 16.58 | 6.87 | Moderate levels | 7.14 | 392.69 | Moderate levels | 5.59 | Low levels | 1.36 | Low levels | 0.032 | High levels | 0.59 | 0.59 | Very high levels | 0.109 | 0.109 | High levels | 2.51 | Moderate levels | 22.19 | High levels | 5.22 | 9.64 | 9.64 | 0.43 | 0.43 | 0.14 | 0.14 | 98 | 52.44 | Excellent | Requires attention
Beijing | Beijing | Valid | Beijing_Station_10 | 23.6335 | 117.1449 | 2023-06-27 | 18.92 | 7.57 | Moderate levels | 7.29 | 522.73 | Moderate levels | 5.57 | Low levels | 1.77 | Low levels | 0.035 | Moderate levels | 0.49 | 0.49 | Very high levels | 0.158 | 0.158 | Very high levels | 3.21 | Moderate levels | 22.19 | Moderate levels | 3.76 | 6 | 6 | 0.47 | 0.47 | 0.06 | 0.06 | 111 | 82.93 | Good | High pollution spike detected
Guangdong | Shenzhen | Valid | Shenzhen_Station_5 | 33.5182 | 118.9315 | 2023-08-18 | 16.44 | 7.18 | Moderate levels | 6.15 | 540.96 | Moderate levels | 5.56 | Moderate levels | 3.19 | Low levels | 0.013 | High levels | 0.51 | 0.51 | Very high levels | 0.103 | 0.103 | High levels | 2.32 | Moderate levels | 22.18 | Moderate levels | 4.33 | 2.85 | 2.85 | 0.65 | 0.65 | 0.05 | 0.05 | 86 | 77.31 | Very Poor | Monitoring recommended
Henan | Zhengzhou | Valid | Zhengzhou_Station_9 | 37.4961 | 122.7162 | 2023-08-28 | 18.42 | 6.76 | Moderate levels | 6.87 | 452.98 | Moderate levels | 5.56 | Low levels | 2.06 | Low levels | 0.024 | Moderate levels | 0.19 | 0.19 | Very high levels | 0.112 | 0.112 | Very high levels | 3.1 | Moderate levels | 22.18 | Moderate levels | 4.12 | 5.7 | 5.7 | 0.57 | 0.57 | 0.11 | 0.11 | 108 | 47.19 | Excellent | High pollution spike detected
Yunnan | Dali | Valid | Dali_Station_4 | 44.795 | 123.7331 | 2023-11-25 | 25.7 | 7 | Moderate levels | 8.07 | 413.13 | Moderate levels | 5.55 | Low levels | 1.61 | Low levels | 0.026 | Moderate levels | 0.49 | 0.49 | Very low levels | 0.004 | 0.004 | Very high levels | 3.69 | Moderate levels | 22.18 | Moderate levels | 3.54 | 4.33 | 4.33 | 0.25 | 0.25 | 0.1 | 0.1 | 106 | 74.11 | Excellent | No remark
Guangdong | Guangzhou | Valid | Guangzhou_Station_9 | 29.2015 | 120.7947 | 2023-11-25 | 27.67 | 7.09 | Moderate levels | 9.73 | 414.85 | Moderate levels | 5.54 | Low levels | 2.22 | Low levels | 0.019 | High levels | 0.93 | 0.93 | High levels | 0.096 | 0.096 | Very high levels | 3.14 | Moderate levels | 22.17 | Moderate levels | 4.93 | 5.17 | 5.17 | 1.05 | 1.05 | 0.07 | 0.07 | 96 | 31.9 | Moderate | No remark
Zhejiang | Hangzhou | Valid | Hangzhou_Station_7 | 26.6779 | 116.3412 | 2023-02-27 | 20.74 | 7.19 | Moderate levels | 7.41 | 708.41 | Moderate levels | 5.53 | Low levels | 2.46 | Low levels | 0.007 | High levels | 0.54 | 0.54 | Moderate levels | 0.035 | 0.035 | Very high levels | 3.06 | Moderate levels | 22.16 | Moderate levels | 4.49 | 3.46 | 3.46 | 0.13 | 0.13 | 0.11 | 0.11 | 89 | 85.84 | Excellent | High pollution spike detected
Guangdong | Shenzhen | Valid | Shenzhen_Station_9 | 20.7291 | 108.0056 | 2023-03-15 | 21.4 | 6.06 | Moderate levels | 5.88 | 541.66 | Moderate levels | 5.52 | Low levels | 2.05 | Low levels | 0.031 | High levels | 0.82 | 0.82 | Very high levels | 0.204 | 0.204 | High levels | 2.7 | Moderate levels | 22.15 | Moderate levels | 3.38 | 9.64 | 9.64 | 0.51 | 0.51 | 0.15 | 0.15 | 121 | 96.69 | Excellent | No remark
Guangdong | Guangzhou | Valid | Guangzhou_Station_1 | 25.5623 | 106.2258 | 2023-05-12 | 22.77 | 7.37 | Moderate levels | 7.24 | 517.9 | Moderate levels | 5.52 | Low levels | 2.16 | Low levels | 0.021 | High levels | 0.62 | 0.62 | Very high levels | 0.125 | 0.125 | High levels | 2.07 | Moderate levels | 22.14 | High levels | 5.18 | 6.98 | 6.98 | 0.58 | 0.58 | 0.11 | 0.11 | 96 | 90.84 | Very Poor | No remark
Shandong | Qingdao | Valid | Qingdao_Station_10 | 43.0294 | 110.3268 | 2023-01-24 | 19.65 | 6.39 | Moderate levels | 6.47 | 409.82 | Moderate levels | 5.51 | Low levels | 1.51 | Low levels | 0.011 | High levels | 0.58 | 0.58 | Very high levels | 0.126 | 0.126 | High levels | 2.56 | Moderate levels | 22.14 | Moderate levels | 3.35 | 7.51 | 7.51 | 0.6 | 0.6 | 0.14 | 0.14 | 103 | 59.75 | Moderate | Monitoring recommended
Zhejiang | Hangzhou | Valid | Hangzhou_Station_6 | 24.0166 | 117.0389 | 2023-05-19 | 28.35 | 6.49 | High levels | 10.62 | 306.21 | Moderate levels | 5.5 | Low levels | 2.14 | Low levels | 0.02 | Moderate levels | 0.39 | 0.39 | Very high levels | 0.117 | 0.117 | High levels | 2.76 | Moderate levels | 22.14 | High levels | 6.31 | 6.32 | 6.32 | 0.46 | 0.46 | 0.11 | 0.11 | 84 | 25.92 | Excellent | High pollution spike detected
Zhejiang | Hangzhou | Valid | Hangzhou_Station_10 | 40.0635 | 107.0563 | 2023-10-03 | 23.3 | 7.37 | Moderate levels | 7.21 | 530.9 | Moderate levels | 5.5 | Low levels | 2.02 | Low levels | 0.018 | Moderate levels | 0.17 | 0.17 | High levels | 0.05 | 0.05 | Very high levels | 3.56 | Moderate levels | 22.14 | High levels | 5.91 | 2.92 | 2.92 | 0.49 | 0.49 | 0.16 | 0.16 | 91 | 0.02 | Poor | Requires attention
Sichuan | Mianyang | Valid | Mianyang_Station_1 | 37.09 | 106.9944 | 2023-09-07 | 21.15 | 6.88 | Moderate levels | 7.76 | 494.12 | Moderate levels | 5.5 | Low levels | 2.76 | Low levels | 0.036 | High levels | 0.68 | 0.68 | High levels | 0.053 | 0.053 | Very high levels | 3.7 | Moderate levels | 22.13 | Moderate levels | 3.18 | 6.72 | 6.72 | 0.46 | 0.46 | 0 | 0 | 99 | 12.63 | Excellent | High pollution spike detected
Guangdong | Guangzhou | Valid | Guangzhou_Station_7 | 36.3127 | 119.7827 | 2023-03-24 | 21.44 | 7.84 | Moderate levels | 7.92 | 575.67 | Moderate levels | 5.49 | Low levels | 1.21 | Low levels | 0.037 | Moderate levels | 0.42 | 0.42 | Very high levels | 0.121 | 0.121 | Very high levels | 3.86 | Moderate levels | 22.12 | High levels | 6.23 | 5.27 | 5.27 | 0.36 | 0.36 |  | -0.02 | 115 | 85.01 | Excellent | Requires attention
Hubei | Wuhan | Valid | Wuhan_Station_6 | 28.2884 | 120.0043 | 2023-08-23 | 20.33 | 6.93 | Moderate levels | 9.26 | 486.75 | Moderate levels | 5.49 | Low levels | 2.24 | Low levels | 0.019 | High levels | 0.72 | 0.72 | Moderate levels | 0.042 | 0.042 | High levels | 1.96 | Moderate levels | 22.11 | High levels | 5.07 | 4.72 | 4.72 | 0.36 | 0.36 | 0.05 | 0.05 | 84 | 64.51 | Excellent | High pollution spike detected
Jiangsu | Nanjing | Valid | Nanjing_Station_8 | 29.0432 | 101.2707 | 2023-07-04 | 22.7 | 6.96 | Moderate levels | 8.39 | 652.36 | Moderate levels | 5.47 | Low levels | 1.56 | Low levels | 0.014 | Moderate levels | 0.31 | 0.31 | Moderate levels | 0.048 | 0.048 | High levels | 2.68 | Moderate levels | 22.11 | Moderate levels | 4.13 | 8.05 | 8.05 | 0.2 | 0.2 | 0.06 | 0.06 | 100 | 42.95 | Good | High pollution spike detected
Hubei | Yichang | Valid | Yichang_Station_10 | 43.7109 | 102.9286 | 2023-08-11 | 24.33 | 7.2 | Moderate levels | 7.38 | 538.12 | Moderate levels | 5.47 | Low levels | 1.63 | Low levels | 0.025 | Moderate levels | 0.43 | 0.43 | Very high levels | 0.119 | 0.119 | High levels | 2.76 | Moderate levels | 22.11 | Moderate levels | 3.34 | 5.9 | 5.9 | 0.3 | 0.3 | 0.08 | 0.08 | 85 | 67.69 | Moderate | High pollution spike detected
Jiangsu | Suzhou | Valid | Suzhou_Station_6 | 36.5196 | 106.9229 | 2023-03-15 | 21.57 | 7.4 | Moderate levels | 7.94 | 522.46 | Moderate levels | 5.46 | Low levels | 2.37 | Low levels | 0.029 | High levels | 0.85 | 0.85 | Very high levels | 0.136 | 0.136 | Very high levels | 3.01 | Moderate levels | 22.11 | Moderate levels | 3.73 | 7.44 | 7.44 | 0.19 | 0.19 | 0.08 | 0.08 | 92 | 81.55 | Excellent | Requires attention
Shanghai | Shanghai | Valid | Shanghai_Station_10 | 40.3264 | 100.1524 | 2023-07-09 | 32.63 | 6.73 | Moderate levels | 7.02 | 604.42 | Moderate levels | 5.46 | Low levels | 1.18 | Low levels | 0.025 | High levels | 0.55 | 0.55 | Very high levels | 0.115 | 0.115 | Very high levels | 3.47 | Moderate levels | 22.11 | Moderate levels | 4.41 | 6.43 | 6.43 | 0.6 | 0.6 | 0.14 | 0.14 | 105 | 75.27 | Excellent | High pollution spike detected
Guangdong | Guangzhou | Valid | Guangzhou_Station_4 | 28.9844 | 100.8376 | 2023-03-31 | 19.14 | 6.44 | Moderate levels | 7.87 | 277.56 | Moderate levels | 5.45 | Low levels | 1.97 | Low levels | 0.02 | Moderate levels | 0.49 | 0.49 | Very high levels | 0.149 | 0.149 | High levels | 2.69 | Moderate levels | 22.1 | Low levels | 2.86 | 6.48 | 6.48 | 0.44 | 0.44 | 0.1 | 0.1 | 88 | 23.97 | Moderate | Monitoring recommended
Henan | Luoyang | Valid | Luoyang_Station_6 | 26.3242 | 101.7392 | 2023-09-15 | 16.71 | 6.72 | Moderate levels | 5.09 | 451.27 | Moderate levels | 5.43 | Low levels | 2.32 | Low levels | 0.015 | Moderate levels | 0.4 | 0.4 | Very high levels | 0.14 | 0.14 | Very high levels | 3.3 | Moderate levels | 22.1 | Low levels | 2.24 | 7.38 | 7.38 | 0.79 | 0.79 | 0.09 | 0.09 | 94 | 16.08 | Excellent | High pollution spike detected
Hubei | Wuhan | Valid | Wuhan_Station_7 | 25.3083 | 120.0621 | 2023-10-06 | 25.26 | 6.32 | Moderate levels | 6.66 | 368.49 | Moderate levels | 5.43 | Low levels | 2.6 | Low levels | 0.02 | High levels | 0.78 | 0.78 | Very high levels | 0.171 | 0.171 | High levels | 2.99 | Moderate levels | 22.09 | Moderate levels | 3.3 | 1.75 | 1.75 | 0.55 | 0.55 | 0.03 | 0.03 | 102 | 58.38 | Very Poor | Requires attention
Jiangsu | Nanjing | Valid | Nanjing_Station_4 | 25.3093 | 124.0831 | 2023-03-31 | 24.54 | 7.14 | Moderate levels | 5.22 | 494.68 | Moderate levels | 5.43 | Low levels | 2.67 | Low levels | 0.012 | Moderate levels | 0.27 | 0.27 | Moderate levels | 0.048 | 0.048 | High levels | 2.5 | Moderate levels | 22.08 | Moderate levels | 3.7 | 6.97 | 6.97 | 0.59 | 0.59 | 0.12 | 0.12 | 102 | 52.79 | Excellent | No remark
Sichuan | Chengdu | Valid | Chengdu_Station_4 | 31.4507 | 119.0686 | 2023-08-28 | 17.19 | 7.24 | Low levels | 2.75 | 754.9 | Moderate levels | 5.42 | Low levels | 2.06 | Low levels | 0.026 | Moderate levels | 0.37 | 0.37 | Very high levels | 0.103 | 0.103 | High levels | 2.66 | Moderate levels | 22.08 | Moderate levels | 3.72 | 5.54 | 5.54 | 0.29 | 0.29 | 0.06 | 0.06 | 96 | 48.9 | Moderate | Monitoring recommended
Shandong | Jinan | Valid | Jinan_Station_4 | 22.5574 | 124.4178 | 2023-06-04 | 29.13 | 6.55 | Moderate levels | 6.95 | 427.04 | Moderate levels | 5.42 | Low levels | 0.59 | Low levels | 0.031 | High levels | 0.65 | 0.65 | Very high levels | 0.178 | 0.178 | Very high levels | 3.04 | Moderate levels | 22.08 | High levels | 6.33 | 1.3 | 1.3 | 0.59 | 0.59 | 0.16 | 0.16 | 103 | 69.13 | Excellent | Monitoring recommended
Shandong | Jinan | Valid | Jinan_Station_3 | 25.6671 | 111.6405 | 2023-12-10 | 14.33 | 6.86 | Moderate levels | 8.79 | 512.31 | Moderate levels | 5.41 | Low levels | 1.58 | Low levels | 0.036 | High levels | 0.81 | 0.81 | Very high levels | 0.212 | 0.212 | Very high levels | 3.29 | Moderate levels | 22.08 | Moderate levels | 3.92 | 5.14 | 5.14 | 0.69 | 0.69 | 0.1 | 0.1 | 121 | 72.57 | Poor | High pollution spike detected
Guangdong | Guangzhou | Valid | Guangzhou_Station_8 | 36.3553 | 113.1527 | 2023-03-28 | 15.22 | 6.02 | Moderate levels | 6.17 | 515.73 | Moderate levels | 5.41 | Low levels | 1.84 | Low levels | 0.005 | High levels | 0.5 | 0.5 | High levels | 0.069 | 0.069 | Very high levels | 3.53 | Moderate levels | 22.08 | Moderate levels | 3.22 | 4.21 | 4.21 | 0.53 | 0.53 | 0.08 | 0.08 | 101 | 83.16 | Very Poor | Monitoring recommended
Henan | Zhengzhou | Valid | Zhengzhou_Station_6 | 24.7014 | 102.3418 | 2023-05-15 | 13.51 | 6.35 | High levels | 11.62 | 649.27 | Moderate levels | 5.41 | Low levels | 1.93 | Low levels | 0.024 | High levels | 0.88 | 0.88 | High levels | 0.066 | 0.066 | Very high levels | 3.44 | Moderate levels | 22.07 | Moderate levels | 3.78 | 3.54 | 3.54 | 0.67 | 0.67 | 0.11 | 0.11 | 104 | 10.38 | Moderate | High pollution spike detected
Shandong | Qingdao | Valid | Qingdao_Station_3 | 20.8739 | 115.643 | 2023-09-01 | 18.99 | 7.66 | Moderate levels | 8.59 | 492.54 | Moderate levels | 5.4 | Low levels | 0.71 | Low levels | 0.016 | Moderate levels | 0.45 | 0.45 | High levels | 0.076 | 0.076 | Very high levels | 3.6 | Moderate levels | 22.07 | High levels | 6.47 | 6.07 | 6.07 | 0.61 | 0.61 | 0.11 | 0.11 | 84 | 70.9 | Poor | No remark
Yunnan | Dali | Valid | Dali_Station_7 | 22.2143 | 116.3042 | 2023-11-26 | 17.82 | 7.52 | Moderate levels | 5.86 | 534.54 | Moderate levels | 5.4 | Low levels | 1.8 | Low levels | 0.017 | High levels | 0.53 | 0.53 | Very low levels | 0.001 | 0.001 | Very high levels | 3.68 | Moderate levels | 22.07 | High levels | 5.12 | 8.23 | 8.23 | 0.35 | 0.35 |  | -0.02 | 97 | 23 | Moderate | Requires attention
Zhejiang | Hangzhou | Valid | Hangzhou_Station_6 | 37.7529 | 120.2488 | 2023-06-04 | 19.07 | 6.7 | Moderate levels | 8.62 | 546.96 | Moderate levels | 5.39 | Low levels | 1.99 | Low levels | 0.018 | High levels | 0.62 | 0.62 | Very high levels |  | -0.007 | Very high levels | 3.24 | Moderate levels | 22.05 | Low levels | 2.62 | 1.12 | 1.12 | 0.39 | 0.39 | 0.11 | 0.11 | 107 | 19.86 | Poor | High pollution spike detected
Shandong | Qingdao | Valid | Qingdao_Station_1 | 28.6366 | 124.7622 | 2023-08-02 | 32.99 | 6.44 | Moderate levels | 6.96 | 551.7 | Moderate levels | 5.38 | Low levels | 2.41 | Low levels | 0.029 | High levels | 0.71 | 0.71 | Very high levels | 0.113 | 0.113 | High levels | 2.31 | Moderate levels | 22.03 | Moderate levels | 4.27 | 3.9 | 3.9 | 0.34 | 0.34 | 0.13 | 0.13 | 102 | 80.99 | Poor | Requires attention
Shandong | Jinan | Valid | Jinan_Station_8 | 30.9741 | 111.1382 | 2023-11-21 | 10.29 | 5.81 | Moderate levels | 8.69 | 549.2 | Moderate levels | 5.38 | Low levels | 2.45 | Low levels | 0.024 | High levels | 0.5 | 0.5 | High levels | 0.099 | 0.099 | Very high levels | 3.12 | Moderate levels | 22.03 | High levels | 5.71 | 9.95 | 9.95 | 0.56 | 0.56 |  | -0.01 | 105 | 71.42 | Good | Monitoring recommended
Shanghai | Shanghai | Valid | Shanghai_Station_10 | 31.4878 | 120.1564 | 2023-05-30 | 21.41 | 6.89 | Moderate levels | 5.77 | 419.98 | Moderate levels | 5.38 | Low levels | 1.4 | Low levels | 0.015 | High levels | 0.75 | 0.75 | High levels | 0.052 | 0.052 | Very high levels | 3.2 | Moderate levels | 22.03 | Low levels | 2.78 | 4.46 | 4.46 | 0.53 | 0.53 | 0.09 | 0.09 | 109 | 89.03 | Good | Monitoring recommended
Yunnan | Kunming | Valid | Kunming_Station_8 | 40.3818 | 110.0623 | 2023-07-23 | 21.18 | 7.39 | Moderate levels | 5.04 | 614.38 | Moderate levels | 5.38 | Low levels | 2.25 | Low levels | 0.032 | High levels | 0.69 | 0.69 | Very high levels | 0.104 | 0.104 | High levels | 2.76 | Moderate levels | 22.02 | Low levels | 2.91 | 3.37 | 3.37 | 0.8 | 0.8 | 0.12 | 0.12 | 113 | 82.13 | Poor | No remark
Hubei | Yichang | Valid | Yichang_Station_5 | 40.499 | 101.5011 | 2023-07-09 | 24.53 | 6.27 | Moderate levels | 6.67 | 487.89 | Moderate levels | 5.36 | Low levels | 2.39 | Low levels | 0.029 | Moderate levels | 0.26 | 0.26 | Very high levels | 0.225 | 0.225 | Very high levels | 3.14 | Moderate levels | 22.01 | Moderate levels | 4.5 | 5.99 | 5.99 | 0.38 | 0.38 | 0.21 | 0.21 | 125 | 87.34 | Good | Requires attention
Jiangsu | Nanjing | Valid | Nanjing_Station_5 | 20.9215 | 117.2601 | 2023-04-04 | 20.65 | 7.06 | Moderate levels | 8.54 | 446.93 | Moderate levels | 5.36 | Low levels | 2.21 | Low levels | 0.011 | Moderate levels | 0.4 | 0.4 | Very high levels | 0.122 | 0.122 | Very high levels | 3.66 | Moderate levels | 22.01 | Moderate levels | 4.23 | 2.76 | 2.76 | 0.88 | 0.88 | 0.03 | 0.03 | 98 | 25.38 | Very Poor | Requires attention
Sichuan | Mianyang | Valid | Mianyang_Station_4 | 41.1729 | 124.4188 | 2023-02-17 | 16.27 | 7.58 | Moderate levels | 6.24 | 517.08 | Moderate levels | 5.35 | Low levels | 2.02 | Low levels | 0.016 | High levels | 0.6 | 0.6 | Very high levels | 0.22 | 0.22 | High levels | 1.8 | Moderate levels | 22 | High levels | 6.2 | 3.98 | 3.98 | 0.53 | 0.53 | 0.13 | 0.13 | 112 | 51.88 | Good | High pollution spike detected
Shandong | Qingdao | Valid | Qingdao_Station_7 | 36.4964 | 100.5731 | 2023-11-07 | 21.54 | 7.06 | Moderate levels | 5.16 | 486.05 | Moderate levels | 5.35 | Low levels | 2.41 | Low levels | 0.02 | Moderate levels | 0.39 | 0.39 | Very high levels | 0.184 | 0.184 | High levels | 2.44 | Moderate levels | 22 | High levels | 5.42 | 1.6 | 1.6 | 0.83 | 0.83 | 0.18 | 0.18 | 107 | 7.37 | Excellent | Requires attention
Shanghai | Shanghai | Valid | Shanghai_Station_8 | 35.816 | 116.5397 | 2023-09-29 | 18.42 | 6.53 | Moderate levels | 8.49 | 419.77 | Moderate levels | 5.35 | Low levels | 1.65 | Low levels | 0.027 | Moderate levels | 0.44 | 0.44 | Moderate levels | 0.042 | 0.042 | Very high levels | 3.1 | Moderate levels | 22 | Moderate levels | 4.56 |  | -0.24 | 0.25 | 0.25 | 0.15 | 0.15 | 102 | 96.58 | Good | No remark
Guangdong | Shenzhen | Valid | Shenzhen_Station_6 | 24.509 | 101.2541 | 2023-02-14 | 31.14 | 6.34 | Moderate levels | 6.59 | 569.57 | Moderate levels | 5.35 | Low levels | 0.85 | Low levels | 0.037 | High levels | 0.53 | 0.53 | Very high levels | 0.118 | 0.118 | Very high levels | 3.16 | Moderate levels | 22 | Low levels | 2.94 | 2.94 | 2.94 | 0.29 | 0.29 | 0.13 | 0.13 | 118 | 34.89 | Poor | No remark
Shanghai | Shanghai | Valid | Shanghai_Station_10 | 40.8109 | 104.6368 | 2023-02-23 | 19.75 | 7.51 | High levels | 10.93 | 558.05 | Moderate levels | 5.34 | Low levels | 2.12 | Low levels | 0.004 | High levels | 0.66 | 0.66 | High levels | 0.077 | 0.077 | Very high levels | 3.62 | Moderate levels | 22 | Moderate levels | 3.76 | 7.55 | 7.55 | 0.39 | 0.39 | 0.03 | 0.03 | 101 | 4.19 | Very Poor | Requires attention
Henan | Zhengzhou | Valid | Zhengzhou_Station_10 | 27.3727 | 112.3069 | 2023-07-24 | 8.95 | 8.23 | Moderate levels | 7.87 | 652.45 | Moderate levels | 5.34 | Low levels | 1.59 | Low levels | 0.037 | Moderate levels | 0.38 | 0.38 | High levels | 0.052 | 0.052 | Very high levels | 4.05 | Moderate levels | 22 | Moderate levels | 3.49 | 8.71 | 8.71 | 0.76 | 0.76 | 0.07 | 0.07 | 101 | 7.33 | Moderate | High pollution spike detected
Shanghai | Shanghai | Valid | Shanghai_Station_8 | 22.9389 | 123.0915 | 2023-06-03 | 20.05 | 7.68 | Moderate levels | 8.28 | 694.98 | Moderate levels | 5.33 | Low levels | 0.78 | Low levels | 0.015 | High levels | 0.68 | 0.68 | Very high levels | 0.184 | 0.184 | High levels | 2.48 | Moderate levels | 21.99 | High levels | 5.58 | 5.19 | 5.19 | 0.38 | 0.38 | 0.19 | 0.19 | 85 | 52.62 | Excellent | Monitoring recommended
Guangdong | Guangzhou | Valid | Guangzhou_Station_7 | 41.0083 | 123.6743 | 2023-08-27 | 14.71 | 7.31 | Moderate levels | 7.77 | 521.42 | Moderate levels | 5.32 | Low levels | 2.07 | Low levels | 0.011 | Moderate levels | 0.29 | 0.29 | High levels | 0.051 | 0.051 | Very high levels | 3.6 | Moderate levels | 21.99 | Moderate levels | 3.21 | 6.75 | 6.75 | 0.35 | 0.35 | 0 | 0 | 106 | 31.79 | Excellent | No remark
Yunnan | Kunming | Valid | Kunming_Station_5 | 20.3909 | 113.4074 | 2023-11-25 | 16.24 | 8 | Moderate levels | 8.34 | 442.55 | Moderate levels | 5.32 | Low levels | 1.75 | Low levels | 0.022 | Moderate levels | 0.29 | 0.29 | Very high levels | 0.186 | 0.186 | High levels | 2.56 | Moderate levels | 21.98 | Moderate levels | 3.68 | 4.02 | 4.02 | 0.2 | 0.2 | 0.07 | 0.07 | 83 | 70.58 | Good | High pollution spike detected
Zhejiang | Ningbo | Valid | Ningbo_Station_9 | 21.7891 | 119.5877 | 2023-09-03 | 26.14 | 6.44 | High levels | 10.3 | 668.6 | Moderate levels | 5.31 | Low levels | 1.66 | Low levels | 0.019 | Moderate levels | 0.19 | 0.19 | High levels | 0.066 | 0.066 | High levels | 2.95 | Moderate levels | 21.97 | Moderate levels | 4.75 | 8.18 | 8.18 | 0.48 | 0.48 | 0.08 | 0.08 | 97 | 81.19 | Poor | High pollution spike detected
Yunnan | Kunming | Valid | Kunming_Station_1 | 32.0181 | 117.251 | 2023-07-22 | 18.06 | 7.36 | Moderate levels | 6.62 | 358.95 | Moderate levels | 5.31 | Low levels | 1.26 | Low levels | 0.01 | Moderate levels | 0.28 | 0.28 | Very high levels | 0.12 | 0.12 | Very high levels | 3.18 | Moderate levels | 21.97 | High levels | 5.17 | 4.84 | 4.84 | 0.34 | 0.34 | 0.21 | 0.21 | 102 | 96.99 | Very Poor | Requires attention
Sichuan | Chengdu | Valid | Chengdu_Station_2 | 20.518 | 102.534 | 2023-08-03 | 15.79 | 6.37 | Moderate levels | 9.65 | 532.17 | Moderate levels | 5.31 | Low levels | 1.6 | Low levels | 0.019 | High levels | 0.61 | 0.61 | High levels | 0.077 | 0.077 | Very high levels | 3.38 | Moderate levels | 21.96 | Moderate levels | 3.42 | 7.25 | 7.25 | 0.35 | 0.35 | 0.14 | 0.14 | 95 | 93.51 | Excellent | Requires attention
Shanghai | Shanghai | Valid | Shanghai_Station_5 | 43.0026 | 107.2317 | 2023-12-24 | 23.38 | 6.89 | High levels | 11.56 | 499.96 | Moderate levels | 5.3 | Low levels | 2.03 | Low levels | 0.016 | High levels | 0.54 | 0.54 | Very high levels | 0.159 | 0.159 | Very high levels | 3.58 | Moderate levels | 21.96 | Moderate levels | 4.63 | 5.09 | 5.09 | 0.38 | 0.38 | 0.12 | 0.12 | 89 | 26.4 | Excellent | No remark
Hubei | Yichang | Valid | Yichang_Station_10 | 33.2733 | 114.4119 | 2023-02-17 | 19.26 | 6.78 | High levels | 10.3 | 401.43 | Moderate levels | 5.3 | Low levels | 2.54 | Low levels | 0.023 | Moderate levels | 0.2 | 0.2 | Very high levels | 0.107 | 0.107 | High levels | 2.5 | Moderate levels | 21.95 | Low levels | 2.68 | 5.33 | 5.33 | 0.4 | 0.4 | 0.1 | 0.1 | 93 | 39.53 | Poor | High pollution spike detected
Guangdong | Shenzhen | Valid | Shenzhen_Station_5 | 44.3297 | 100.0298 | 2023-02-18 | 18.34 | 8.02 | High levels | 10.89 | 574.33 | Moderate levels | 5.3 | Low levels | 1.82 | Low levels | 0.013 | Moderate levels | 0.41 | 0.41 | Very high levels | 0.169 | 0.169 | High levels | 2.59 | Moderate levels | 21.95 | High levels | 5 | 7.4 | 7.4 | 0.79 | 0.79 | 0.12 | 0.12 | 114 | 12.76 | Good | High pollution spike detected
Guangdong | Shenzhen | Valid | Shenzhen_Station_10 | 28.3719 | 113.2714 | 2023-06-19 | 22.29 | 8.04 | Moderate levels | 5.61 | 517.94 | Moderate levels | 5.29 | Low levels | 2.02 | Low levels | 0.033 | Moderate levels | 0.42 | 0.42 | Moderate levels | 0.034 | 0.034 | High levels | 2.72 | Moderate levels | 21.95 | Moderate levels | 4.47 | 5.16 | 5.16 | 0.41 | 0.41 | 0.09 | 0.09 | 104 | 19.16 | Excellent | No remark
Shanghai | Shanghai | Valid | Shanghai_Station_5 | 35.7183 | 111.2167 | 2023-02-26 | 13.54 | 6.79 | Moderate levels | 8.75 | 569.13 | Moderate levels | 5.29 | Low levels | 2.18 | Low levels | 0.01 | High levels | 0.59 | 0.59 | Very high levels | 0.108 | 0.108 | Very high levels | 3.07 | Moderate levels | 21.95 | Moderate levels | 3.76 | 12.61 | 12.61 | 0.59 | 0.59 | 0.11 | 0.11 | 114 | 26.6 | Very Poor | Requires attention
Henan | Zhengzhou | Valid | Zhengzhou_Station_5 | 40.905 | 118.4462 | 2023-10-17 | 23.65 | 7.38 | Moderate levels | 7.35 | 286.6 | Moderate levels | 5.29 | Low levels | 1.54 | Low levels | 0.015 | High levels | 0.51 | 0.51 | Low levels | 0.022 | 0.022 | High levels | 2.5 | Moderate levels | 21.94 | Low levels | 2.73 | 4.91 | 4.91 | 0.22 | 0.22 | 0.13 | 0.13 | 108 | 57.16 | Good | No remark
Guangdong | Guangzhou | Valid | Guangzhou_Station_1 | 31.3099 | 103.273 | 2023-07-26 | 17.56 | 6.86 | Low levels | 4.4 | 373.07 | Moderate levels | 5.28 | Low levels | 2.12 | Low levels | 0.022 | Moderate levels | 0.44 | 0.44 | High levels | 0.074 | 0.074 | Very high levels | 3.3 | Moderate levels | 21.94 | Moderate levels | 4.17 | 3.87 | 3.87 | 0.77 | 0.77 | 0.03 | 0.03 | 90 | 74.73 | Poor | No remark
Beijing | Beijing | Valid | Beijing_Station_10 | 31.6198 | 123.5796 | 2023-04-26 | 27.96 | 7.44 | Moderate levels | 9.93 | 469.46 | Moderate levels | 5.28 | Low levels | 1.64 | Low levels | 0.019 | High levels | 0.76 | 0.76 | High levels | 0.093 | 0.093 | Very high levels | 3.56 | Moderate levels | 21.94 | Low levels | 2.96 | 4.97 | 4.97 | 0.7 | 0.7 | 0.13 | 0.13 | 94 | 42.11 | Excellent | Monitoring recommended
Yunnan | Dali | Valid | Dali_Station_3 | 36.3099 | 120.4363 | 2023-07-09 | 26.9 | 7.93 | High levels | 10.18 | 289.77 | Moderate levels | 5.27 | Low levels | 1.14 | Low levels | 0.034 | High levels | 0.8 | 0.8 | Very high levels | 0.162 | 0.162 | High levels | 2.33 | Moderate levels | 21.93 | High levels | 5.03 | 5.03 | 5.03 | 0.58 | 0.58 | 0.13 | 0.13 | 106 | 45.95 | Poor | Monitoring recommended
Hubei | Wuhan | Valid | Wuhan_Station_6 | 27.2874 | 114.1844 | 2023-03-04 | 15.52 | 7.53 | High levels | 12.68 | 413.92 | Moderate levels | 5.27 | Low levels | 1.57 | Low levels | 0.031 | Moderate levels | 0.31 | 0.31 | Very high levels | 0.123 | 0.123 | High levels | 2.62 | Moderate levels | 21.93 | Low levels | 2.47 | 4.09 | 4.09 | 0.33 | 0.33 | 0.14 | 0.14 | 90 | 8.77 | Very Poor | Monitoring recommended
Jiangsu | Nanjing | Valid | Nanjing_Station_1 | 28.697 | 124.121 | 2023-07-24 | 14.7 | 6.88 | Moderate levels | 5.96 | 391.37 | Moderate levels | 5.26 | Low levels | 2.37 | Low levels | 0.01 | Moderate levels | 0.16 | 0.16 | High levels | 0.053 | 0.053 | Very high levels | 3.11 | Moderate levels | 21.93 | Moderate levels | 4.34 | 2.84 | 2.84 | 0.67 | 0.67 | 0.13 | 0.13 | 89 | 17.89 | Good | Requires attention
Guangdong | Guangzhou | Valid | Guangzhou_Station_5 | 28.8428 | 120.9721 | 2023-06-25 | 30.06 | 7.19 | Moderate levels | 8.57 | 404.34 | Moderate levels | 5.25 | Low levels | 1.85 | Low levels | 0.009 | Moderate levels | 0.45 | 0.45 | Very high levels | 0.186 | 0.186 | Very high levels | 3.51 | Moderate levels | 21.93 | Moderate levels | 3.53 | 6.82 | 6.82 | 0.95 | 0.95 | 0.09 | 0.09 | 98 | 90.71 | Good | Monitoring recommended
Hubei | Yichang | Valid | Yichang_Station_5 | 25.1029 | 111.7394 | 2023-01-21 | 17.68 | 7.23 | Moderate levels | 9.57 | 474.85 | Moderate levels | 5.25 | Low levels | 2.73 | Low levels | 0.003 | Moderate levels | 0.38 | 0.38 | Very high levels | 0.111 | 0.111 | Very high levels | 3.9 | Moderate levels | 21.92 | Moderate levels | 4.48 | 3.86 | 3.86 | 0.61 | 0.61 | 0.11 | 0.11 | 75 | 60.16 | Poor | Monitoring recommended
Guangdong | Shenzhen | Valid | Shenzhen_Station_1 | 44.0088 | 105.1866 | 2023-09-20 | 28.74 | 7.08 | Moderate levels | 8.01 | 567.61 | Moderate levels | 5.23 | Low levels | 2.38 | Low levels | 0.007 | High levels | 0.54 | 0.54 | High levels | 0.092 | 0.092 | High levels | 2.7 | Moderate levels | 21.91 | Low levels | 2.99 | 7.04 | 7.04 | 0.12 | 0.12 | 0.1 | 0.1 | 83 | 82.87 | Good | Monitoring recommended
Hubei | Yichang | Valid | Yichang_Station_9 | 38.4455 | 101.93 | 2023-10-14 | 12.08 | 7.21 | Moderate levels | 7.57 | 537.94 | Moderate levels | 5.23 | Low levels | 2.15 | Low levels | 0.013 | Moderate levels | 0.49 | 0.49 | Very high levels | 0.124 | 0.124 | Very high levels | 3.08 | Moderate levels | 21.9 | Moderate levels | 3.07 | 3.82 | 3.82 | 0.39 | 0.39 | 0.09 | 0.09 | 88 | 42.29 | Moderate | Requires attention
Sichuan | Mianyang | Valid | Mianyang_Station_3 | 27.0557 | 101.6041 | 2023-03-29 | 17.61 | 7.33 | High levels | 10.18 | 327.99 | Moderate levels | 5.23 | Low levels | 2.2 | Low levels | 0.034 | Moderate levels | 0.49 | 0.49 | Very high levels | 0.116 | 0.116 | Very high levels | 3.18 | Moderate levels | 21.9 | Low levels | 2.59 | 4.96 | 4.96 | 0.73 | 0.73 | 0.09 | 0.09 | 111 | 4.73 | Good | No remark
Sichuan | Chengdu | Valid | Chengdu_Station_1 | 23.3017 | 114.2384 | 2023-05-18 | 15.89 | 6.39 | Moderate levels | 6.86 | 487.6 | Moderate levels | 5.23 | Low levels | 1.87 | Low levels | 0.01 | High levels | 0.74 | 0.74 | High levels | 0.067 | 0.067 | High levels | 2.78 | Moderate levels | 21.89 | Low levels | 2.62 | 2.1 | 2.1 | 0.58 | 0.58 | 0.08 | 0.08 | 106 | 36.67 | Moderate | No remark
Shanghai | Shanghai | Valid | Shanghai_Station_5 | 24.5971 | 122.773 | 2023-02-13 | 16.82 | 6.3 | Moderate levels | 8.2 | 474.44 | Moderate levels | 5.22 | Low levels | 2.16 | Low levels | 0.023 | High levels | 0.84 | 0.84 | Low levels | 0.01 | 0.01 | High levels | 2.89 | Moderate levels | 21.89 | High levels | 6.01 | 4.9 | 4.9 | 0.4 | 0.4 | 0.11 | 0.11 | 108 | 40.75 | Excellent | No remark
Guangdong | Guangzhou | Valid | Guangzhou_Station_10 | 23.3162 | 119.6104 | 2023-10-15 | 18.79 | 7.22 | Moderate levels | 7.69 | 519.65 | Moderate levels | 5.21 | Low levels | 2.37 | Low levels | 0.033 | High levels | 0.85 | 0.85 | High levels | 0.059 | 0.059 | High levels | 2.14 | Moderate levels | 21.88 | Low levels | 2.84 | 6.14 | 6.14 | 0.06 | 0.06 | 0.15 | 0.15 | 94 | 64.53 | Poor | Monitoring recommended
Jiangsu | Nanjing | Valid | Nanjing_Station_4 | 44.5104 | 110.4832 | 2023-10-30 | 21.02 | 6.29 | Moderate levels | 8.71 | 723.7 | Moderate levels | 5.21 | Low levels | 1.97 | Low levels | 0.006 | High levels | 0.76 | 0.76 | High levels | 0.078 | 0.078 | High levels | 2.74 | Moderate levels | 21.88 | High levels | 5.14 | 5.23 | 5.23 | 0.51 | 0.51 | 0.07 | 0.07 | 101 | 9.76 | Good | Monitoring recommended
Guangdong | Shenzhen | Valid | Shenzhen_Station_5 | 31.474 | 111.7243 | 2023-09-06 | 26.54 | 6.35 | Moderate levels | 7.98 | 559.21 | Moderate levels | 5.2 | Low levels | 2.41 | Low levels | 0.012 | High levels | 0.76 | 0.76 | Very high levels | 0.169 | 0.169 | High levels | 2.87 | Moderate levels | 21.88 | Moderate levels | 3.3 | 4.56 | 4.56 | 0.65 | 0.65 | 0.12 | 0.12 | 97 | 65.87 | Poor | High pollution spike detected
Yunnan | Kunming | Valid | Kunming_Station_3 | 39.3524 | 109.8325 | 2023-05-08 | 36.44 | 6.93 | Moderate levels | 7.35 | 511.33 | Moderate levels | 5.2 | Low levels | 1.97 | Low levels | 0.013 | Moderate levels | 0.46 | 0.46 | Very high levels | 0.163 | 0.163 | Very high levels | 3.13 | Moderate levels | 21.88 | Low levels | 2.75 | 4.3 | 4.3 | 0.51 | 0.51 | 0.13 | 0.13 | 112 | 33.53 | Very Poor | Requires attention
Guangdong | Guangzhou | Valid | Guangzhou_Station_3 | 40.2406 | 103.1257 | 2023-09-18 | 6.72 | 6.98 | Moderate levels | 7.52 | 438.15 | Moderate levels | 5.19 | Low levels | 2.37 | Low levels | 0.029 | Moderate levels | 0.23 | 0.23 | Very high levels | 0.165 | 0.165 | High levels | 2.18 | Moderate levels | 21.87 | Moderate levels | 3.53 | 7.02 | 7.02 | 0.57 | 0.57 | 0.19 | 0.19 | 101 | 47.04 | Good | Requires attention
Yunnan | Kunming | Valid | Kunming_Station_9 | 39.5291 | 107.9856 | 2023-01-09 | 17.18 | 8.02 | High levels | 10.62 | 297.72 | Moderate levels | 5.19 | Low levels | 1.57 | Low levels | 0.003 | High levels | 0.63 | 0.63 | Very high levels | 0.149 | 0.149 | High levels | 2.9 | Moderate levels | 21.87 | High levels | 5.32 | 9.02 | 9.02 | 0.42 | 0.42 | 0.1 | 0.1 | 90 | 44.64 | Poor | High pollution spike detected
Shanghai | Shanghai | Valid | Shanghai_Station_9 | 25.1916 | 117.8094 | 2023-05-28 | 16.52 | 7.08 | Moderate levels | 5.57 | 592.92 | Moderate levels | 5.18 | Low levels | 1.45 | Low levels | 0.014 | High levels | 0.61 | 0.61 | Moderate levels | 0.032 | 0.032 | Very high levels | 3.04 | Moderate levels | 21.87 | High levels | 5 | 3.91 | 3.91 | 0.53 | 0.53 | 0.04 | 0.04 | 102 | 54.68 | Moderate | Requires attention
Jiangsu | Nanjing | Valid | Nanjing_Station_5 | 38.4473 | 115.0029 | 2023-01-28 | 17.53 | 7.45 | Moderate levels | 9.56 | 275.06 | Moderate levels | 5.18 | Low levels | 1.32 | Low levels | 0.024 | High levels | 0.5 | 0.5 | Very high levels | 0.179 | 0.179 | High levels | 2.6 | Moderate levels | 21.86 | High levels | 5.19 | 5.92 | 5.92 | 0.47 | 0.47 | 0.08 | 0.08 | 86 | 77.25 | Moderate | High pollution spike detected
Guangdong | Shenzhen | Valid | Shenzhen_Station_10 | 43.0888 | 115.8284 | 2023-06-05 | 21.48 | 6.89 | Moderate levels | 6.68 | 561.53 | Moderate levels | 5.17 | Low levels | 2.45 | Low levels | 0.023 | High levels | 0.55 | 0.55 | Very low levels | 0.001 | 0.001 | Very high levels | 3.13 | Moderate levels | 21.86 | Moderate levels | 3.68 | 6.13 | 6.13 | 0.36 | 0.36 | 0.12 | 0.12 | 103 | 70.15 | Good | High pollution spike detected
Yunnan | Kunming | Valid | Kunming_Station_7 | 30.3995 | 103.4244 | 2023-02-28 | 16.74 | 8.16 | Moderate levels | 9.17 | 567.61 | Moderate levels | 5.17 | Low levels | 2.22 | Low levels | 0.026 | Moderate levels | 0.32 | 0.32 | High levels | 0.054 | 0.054 | Very high levels | 3.13 | Moderate levels | 21.86 | Moderate levels | 3 | 5.72 | 5.72 | 0.26 | 0.26 | 0.1 | 0.1 | 87 | 63.02 | Moderate | Monitoring recommended
Guangdong | Shenzhen | Valid | Shenzhen_Station_9 | 22.9834 | 110.5149 | 2023-09-07 | 14.51 | 7.34 | Moderate levels | 7.82 | 454.61 | Moderate levels | 5.17 | Low levels | 2.27 | Low levels | 0.026 | High levels | 0.95 | 0.95 | High levels | 0.055 | 0.055 | Very high levels | 3.58 | Moderate levels | 21.86 | Low levels | 2.36 | 3.9 | 3.9 | 0.55 | 0.55 | 0.01 | 0.01 | 98 | 9.11 | Good | Requires attention
Yunnan | Kunming | Valid | Kunming_Station_9 | 40.733 | 107.8171 | 2023-02-24 | 27.96 | 7.53 | Moderate levels | 9.59 | 480.72 | Moderate levels | 5.16 | Low levels | 2.11 | Low levels | 0.033 | High levels | 0.51 | 0.51 | Very high levels | 0.101 | 0.101 | Very high levels | 3.67 | Moderate levels | 21.86 | Moderate levels | 4.36 | 4.19 | 4.19 | 0.67 | 0.67 | 0.1 | 0.1 | 104 | 10.89 | Good | High pollution spike detected
Jiangsu | Nanjing | Valid | Nanjing_Station_9 | 41.2318 | 109.9503 | 2023-04-24 | 33.15 | 7.42 | High levels | 10.17 | 488.91 | Moderate levels | 5.15 | Low levels | 2.49 | Low levels | 0.023 | High levels | 0.5 | 0.5 | High levels | 0.071 | 0.071 | High levels | 2.36 | Moderate levels | 21.84 | Moderate levels | 4.8 | 3.61 | 3.61 | 0.14 | 0.14 | 0.13 | 0.13 | 108 | 34.54 | Excellent | Monitoring recommended
Shandong | Jinan | Valid | Jinan_Station_2 | 20.0158 | 107.3043 | 2023-03-05 | 21.91 | 6.98 | Moderate levels | 7.81 | 525.89 | Moderate levels | 5.15 | Low levels | 1.8 | Low levels | 0.025 | Moderate levels | 0.37 | 0.37 | Very high levels | 0.11 | 0.11 | High levels | 2.82 | Moderate levels | 21.84 | Moderate levels | 3.84 | 3.61 | 3.61 | 0.72 | 0.72 | 0.11 | 0.11 | 80 | 56.52 | Poor | Requires attention
Guangdong | Guangzhou | Valid | Guangzhou_Station_7 | 34.973 | 104.9723 | 2023-02-14 | 19.2 | 6.14 | Moderate levels | 8.53 | 377.22 | Moderate levels | 5.15 | Low levels | 0.97 | Low levels | 0.033 | Moderate levels | 0.26 | 0.26 | Moderate levels | 0.046 | 0.046 | Very high levels | 3.18 | Moderate levels | 21.84 | Moderate levels | 3.44 | 6.66 | 6.66 | 0.51 | 0.51 | 0.03 | 0.03 | 97 | 4.17 | Excellent | Requires attention
Guangdong | Guangzhou | Valid | Guangzhou_Station_8 | 22.6532 | 120.974 | 2023-10-02 | 12.36 | 6.65 | Moderate levels | 9.15 | 514.84 | Moderate levels | 5.15 | Low levels | 2.1 | Low levels | 0.034 | High levels | 0.61 | 0.61 | Very high levels | 0.102 | 0.102 | Very high levels | 3.58 | Moderate levels | 21.84 | Low levels | 2.34 | 5.19 | 5.19 | 0.6 | 0.6 | 0.11 | 0.11 | 111 | 31.69 | Good | Monitoring recommended
Henan | Luoyang | Valid | Luoyang_Station_1 | 34.6225 | 104.4668 | 2023-04-30 | 21.81 | 6.81 | Moderate levels | 6.3 | 515.92 | Moderate levels | 5.14 | Low levels | 2.65 | Low levels | 0.017 | High levels | 0.54 | 0.54 | Very high levels | 0.138 | 0.138 | Very high levels | 3.78 | Moderate levels | 21.84 | High levels | 6.59 | 4.82 | 4.82 | 0.56 | 0.56 | 0.07 | 0.07 | 104 | 70.07 | Very Poor | Requires attention
Jiangsu | Nanjing | Valid | Nanjing_Station_9 | 25.0843 | 114.3588 | 2023-09-28 | 27.33 | 6.95 | High levels | 10.05 | 574.98 | Moderate levels | 5.13 | Low levels | 2.41 | Low levels | 0.036 | Low levels | 0.06 | 0.06 | High levels | 0.061 | 0.061 | Very high levels | 3.17 | Moderate levels | 21.83 | Moderate levels | 3.95 | 1.94 | 1.94 | 0.54 | 0.54 | 0.12 | 0.12 | 98 | 65.44 | Very Poor | No remark
Henan | Luoyang | Valid | Luoyang_Station_4 | 42.8316 | 115.9956 | 2023-04-14 | 17.27 | 7.39 | Moderate levels | 8.93 | 504.32 | Moderate levels | 5.13 | Low levels | 2.02 | Low levels | 0.008 | Moderate levels | 0.28 | 0.28 | High levels | 0.082 | 0.082 | Very high levels | 3.73 | Moderate levels | 21.83 | Moderate levels | 4.43 | 6.54 | 6.54 | 0.33 | 0.33 | 0.02 | 0.02 | 92 | 52.99 | Moderate | Requires attention
Shandong | Jinan | Valid | Jinan_Station_5 | 39.0488 | 113.7428 | 2023-11-07 | 21.54 | 7.32 | High levels | 10.3 | 447.22 | Moderate levels | 5.13 | Low levels | 2.29 | Low levels | 0.032 | Moderate levels | 0.2 | 0.2 | Moderate levels | 0.039 | 0.039 | High levels | 2.56 | Moderate levels | 21.82 | Moderate levels | 3.54 | 7.26 | 7.26 | 0.5 | 0.5 | 0.22 | 0.22 | 100 | 62.67 | Good | Requires attention
Henan | Zhengzhou | Valid | Zhengzhou_Station_9 | 33.2703 | 124.9731 | 2023-12-09 | 26.19 | 7.44 | Low levels | 3.9 | 426.32 | Moderate levels | 5.12 | Low levels | 1.31 | Low levels | 0.016 | High levels | 0.7 | 0.7 | High levels | 0.089 | 0.089 | Very high levels | 3.03 | Moderate levels | 21.82 | Moderate levels | 3.77 | 2.77 | 2.77 | 0.17 | 0.17 | 0.17 | 0.17 | 90 | 47.39 | Excellent | High pollution spike detected
Zhejiang | Ningbo | Valid | Ningbo_Station_9 | 43.5001 | 117.683 | 2023-05-26 | 23.43 | 6.87 | Moderate levels | 7.13 | 496.71 | Moderate levels | 5.12 | Low levels | 1.6 | Low levels | 0.02 | Moderate levels | 0.45 | 0.45 | High levels | 0.056 | 0.056 | Very high levels | 3.08 | Moderate levels | 21.82 | Moderate levels | 3.66 | 6.86 | 6.86 | 0.55 | 0.55 | 0.04 | 0.04 | 104 | 18.11 | Good | High pollution spike detected
Shandong | Jinan | Valid | Jinan_Station_7 | 39.3469 | 119.9725 | 2023-12-18 | 14.56 | 7.11 | Moderate levels | 6.47 | 447.4 | Moderate levels | 5.11 | Low levels | 1.99 | Low levels | 0.034 | Moderate levels | 0.21 | 0.21 | Very high levels | 0.157 | 0.157 | High levels | 2.18 | Moderate levels | 21.81 | High levels | 5.05 | 2.35 | 2.35 | 0.57 | 0.57 | 0.05 | 0.05 | 112 | 89.75 | Very Poor | High pollution spike detected
Guangdong | Guangzhou | Valid | Guangzhou_Station_3 | 40.6948 | 122.1542 | 2023-05-15 | 19.63 | 6.69 | Moderate levels | 9.01 | 469.91 | Moderate levels | 5.1 | Low levels | 1.16 | Low levels | 0.004 | Moderate levels | 0.45 | 0.45 | Very high levels | 0.116 | 0.116 | High levels | 2.54 | Moderate levels | 21.81 | Moderate levels | 4.11 | 6.08 | 6.08 | 0.29 | 0.29 | 0.2 | 0.2 | 95 | 60.4 | Poor | Monitoring recommended
Shanghai | Shanghai | Valid | Shanghai_Station_2 | 30.3323 | 109.663 | 2023-07-06 | 12.3 | 7.42 | Moderate levels | 7.3 | 307.44 | Moderate levels | 5.1 | Low levels | 1.56 | Low levels | 0.017 | High levels | 0.5 | 0.5 | Low levels | 0.011 | 0.011 | High levels | 2.72 | Moderate levels | 21.81 | Moderate levels | 4.07 | 4.25 | 4.25 | 0.49 | 0.49 | 0.09 | 0.09 | 94 | 0.39 | Moderate | Requires attention
Sichuan | Chengdu | Valid | Chengdu_Station_2 | 29.8159 | 100.5443 | 2023-06-14 | 16.06 | 6.56 | Low levels | 2.64 | 470.64 | Moderate levels | 5.09 | Low levels | 1.96 | Low levels | 0.034 | Moderate levels | 0.28 | 0.28 | Very high levels | 0.127 | 0.127 | High levels | 2.02 | Moderate levels | 21.8 | High levels | 5.51 | 5.28 | 5.28 | 0.37 | 0.37 | 0.16 | 0.16 | 104 | 67.97 | Excellent | No remark
Sichuan | Chengdu | Valid | Chengdu_Station_7 | 34.1619 | 117.5219 | 2023-07-08 | 22.28 | 8.08 | Moderate levels | 6.71 | 592.78 | Moderate levels | 5.08 | Low levels | 2.73 | Low levels | 0.038 | High levels | 0.65 | 0.65 | Very high levels | 0.13 | 0.13 | High levels | 2.57 | Moderate levels | 21.8 | Moderate levels | 4.56 | 4.58 | 4.58 | 0.38 | 0.38 | 0.04 | 0.04 | 98 | 61.29 | Moderate | Requires attention
Jiangsu | Nanjing | Valid | Nanjing_Station_10 | 31.6924 | 111.1266 | 2023-05-26 | 20.37 | 7.43 | High levels | 10.01 | 427.4 | Moderate levels | 5.08 | Low levels | 1.62 | Low levels | 0.023 | High levels | 0.52 | 0.52 | Low levels | 0.014 | 0.014 | High levels | 2.84 | Moderate levels | 21.79 | High levels | 5.02 | 5.04 | 5.04 | 0.68 | 0.68 | 0.13 | 0.13 | 110 | 12.98 | Poor | No remark
Yunnan | Dali | Valid | Dali_Station_8 | 29.365 | 121.0532 | 2023-01-19 | 14.99 | 6.86 | High levels | 11.6 | 564.08 | Moderate levels | 5.05 | Low levels | 1.75 | Low levels | 0.016 | High levels | 0.56 | 0.56 | High levels | 0.06 | 0.06 | Very high levels | 3.91 | Moderate levels | 21.79 | Moderate levels | 4.39 | 6.36 | 6.36 | 0.38 | 0.38 | 0.15 | 0.15 | 110 | 89.48 | Excellent | Monitoring recommended
Shanghai | Shanghai | Valid | Shanghai_Station_3 | 22.2431 | 105.8704 | 2023-05-22 | 20.07 | 7.77 | High levels | 11.61 | 484.52 | Moderate levels | 5.04 | Low levels | 1.55 | Low levels | 0.025 | High levels | 0.62 | 0.62 | Very high levels | 0.131 | 0.131 | High levels | 2.7 | Moderate levels | 21.78 | High levels | 5.12 | 1.24 | 1.24 | 0.5 | 0.5 | 0.15 | 0.15 | 103 | 64.93 | Very Poor | Monitoring recommended
Guangdong | Guangzhou | Valid | Guangzhou_Station_9 | 40.725 | 103.942 | 2023-05-15 | 18.24 | 7.48 | High levels | 11.01 | 310 | Moderate levels | 5.04 | Low levels | 2.8 | Low levels | 0.011 | High levels | 0.67 | 0.67 | High levels | 0.091 | 0.091 | High levels | 2.47 | Moderate levels | 21.77 | High levels | 5.59 | 4.85 | 4.85 | 0.67 | 0.67 | 0.12 | 0.12 | 108 | 11.25 | Moderate | High pollution spike detected
Shandong | Jinan | Valid | Jinan_Station_7 | 44.3669 | 114.2307 | 2023-02-15 | 27.56 | 7.06 | Moderate levels | 7.86 | 500.76 | Moderate levels | 5.03 | Low levels | 1.24 | Low levels | 0.026 | Moderate levels | 0.37 | 0.37 | High levels | 0.057 | 0.057 | High levels | 2.49 | Moderate levels | 21.77 | Moderate levels | 3.42 | 8.29 | 8.29 | 0.72 | 0.72 | 0.07 | 0.07 | 100 | 87.82 | Very Poor | High pollution spike detected
Zhejiang | Hangzhou | Valid | Hangzhou_Station_4 | 29.3187 | 106.7974 | 2023-09-03 | 23.56 | 6.89 | Moderate levels | 5.94 | 536.23 | Moderate levels | 5.03 | Low levels | 1.64 | Low levels | 0.03 | Moderate levels | 0.35 | 0.35 | High levels | 0.097 | 0.097 | High levels | 2.58 | Moderate levels | 21.77 | High levels | 5.33 | 7.34 | 7.34 | 0.57 | 0.57 | 0.09 | 0.09 | 109 | 91.86 | Excellent | High pollution spike detected
Jiangsu | Suzhou | Valid | Suzhou_Station_1 | 38.5478 | 107.4977 | 2023-12-27 | 27.28 | 6.71 | Moderate levels | 7.63 | 717.12 | Moderate levels | 5.02 | Low levels | 1.9 | Low levels | 0.027 | High levels | 0.5 | 0.5 | Very high levels | 0.228 | 0.228 | High levels | 2.9 | Moderate levels | 21.76 | Moderate levels | 3.25 | 6.74 | 6.74 | 0.56 | 0.56 | 0.08 | 0.08 | 93 | 21.68 | Good | Monitoring recommended
Henan | Luoyang | Valid | Luoyang_Station_9 | 22.7031 | 101.4794 | 2023-08-25 | 13.45 | 7.28 | High levels | 11.35 | 410.88 | Moderate levels | 5.02 | Low levels | 2.68 | Low levels | 0.02 | High levels | 0.69 | 0.69 | Very high levels | 0.127 | 0.127 | Very high levels | 3.09 | Moderate levels | 21.76 | Low levels | 2.68 | 4.04 | 4.04 | 0.36 | 0.36 | 0.02 | 0.02 | 107 | 81.43 | Poor | Requires attention
Guangdong | Guangzhou | Valid | Guangzhou_Station_2 | 28.9765 | 110.778 | 2023-10-08 | 24.8 | 6.56 | Moderate levels | 9.28 | 505.65 | Moderate levels | 5.01 | Low levels | 2.78 | Low levels | 0.024 | High levels | 0.65 | 0.65 | High levels | 0.057 | 0.057 | Very high levels | 3.18 | Moderate levels | 21.76 | High levels | 5.78 | 2.51 | 2.51 | 0.93 | 0.93 | 0.16 | 0.16 | 93 | 71 | Very Poor | High pollution spike detected
Beijing | Beijing | Valid | Beijing_Station_6 | 22.6533 | 104.0428 | 2023-01-09 | 16.6 | 8.31 | Moderate levels | 6.13 | 561.2 | Moderate levels | 5.01 | Low levels | 1.55 | Low levels | 0.015 | High levels | 0.76 | 0.76 | Very high levels | 0.195 | 0.195 | Very high levels | 3.25 | Moderate levels | 21.75 | Moderate levels | 4.68 | 3.63 | 3.63 | 0.78 | 0.78 | 0.03 | 0.03 | 112 | 60.1 | Good | Requires attention
Hubei | Yichang | Valid | Yichang_Station_4 | 23.5569 | 107.5901 | 2023-06-12 | 23.34 | 6.52 | High levels | 12.27 | 392.36 | Moderate levels | 5.01 | Low levels | 1 | Low levels | 0.029 | Moderate levels | 0.44 | 0.44 | High levels | 0.07 | 0.07 | Very high levels | 3.38 | Moderate levels | 21.75 | Moderate levels | 4.09 | 3.2 | 3.2 | 0.7 | 0.7 | 0.04 | 0.04 | 101 | 3.77 | Poor | Requires attention
Zhejiang | Hangzhou | Valid | Hangzhou_Station_1 | 41.5305 | 123.3507 | 2023-06-13 | 25.94 | 8.29 | Moderate levels | 9.16 | 532.58 | Moderate levels | 5 | Low levels | 1.6 | Low levels | 0.026 | High levels | 0.55 | 0.55 | Very high levels | 0.115 | 0.115 | Very high levels | 3.9 | Moderate levels | 21.75 | Moderate levels | 3.7 | 1.09 | 1.09 | 0.47 | 0.47 | 0.17 | 0.17 | 96 | 82.82 | Moderate | High pollution spike detected
Shanghai | Shanghai | Valid | Shanghai_Station_9 | 40.8332 | 100.6844 | 2023-06-10 | 14.88 | 7.93 | High levels | 10.44 | 558.21 | Moderate levels | 5 | Low levels | 2.57 | Low levels | 0.017 | High levels | 0.74 | 0.74 | Very low levels | 0.003 | 0.003 | High levels | 2.37 | Moderate levels | 21.74 | Low levels | 2.59 | 2.65 | 2.65 | 0.39 | 0.39 | 0.14 | 0.14 | 100 | 94.07 | Poor | High pollution spike detected
Henan | Zhengzhou | Valid | Zhengzhou_Station_2 | 29.6358 | 107.984 | 2023-03-17 | 22.48 | 7.02 | Moderate levels | 7.94 | 558.3 | Low levels | 4.99 | Low levels | 1.86 | Low levels | 0.033 | Low levels | 0.03 | 0.03 | Very high levels |  | -0.027 | High levels | 2.64 | Moderate levels | 21.74 | Low levels | 2.94 | 2.59 | 2.59 | 0.41 | 0.41 | 0.17 | 0.17 | 111 | 76.06 | Good | Requires attention
Yunnan | Dali | Valid | Dali_Station_8 | 40.0583 | 104.1391 | 2023-04-08 | 20.33 | 7.26 | Low levels | 4.87 | 447.09 | Low levels | 4.99 | Low levels | 1.44 | Low levels | 0.026 | Moderate levels | 0.23 | 0.23 | Very high levels | 0.221 | 0.221 | Very high levels | 3.04 | Moderate levels | 21.74 | Moderate levels | 3.19 | 4.37 | 4.37 | 0.41 | 0.41 | 0.07 | 0.07 | 92 | 56.12 | Good | Requires attention
Sichuan | Mianyang | Valid | Mianyang_Station_1 | 28.2367 | 107.1956 | 2023-12-31 | 21.42 | 7.61 | Moderate levels | 8.41 | 407.93 | Low levels | 4.99 | Low levels | 2.31 | Low levels | 0.03 | High levels | 0.6 | 0.6 | Very high levels | 0.111 | 0.111 | Very high levels | 3.46 | Moderate levels | 21.74 | Moderate levels | 3.95 | 5.37 | 5.37 | 0.57 | 0.57 | 0.12 | 0.12 | 88 | 17.31 | Excellent | Requires attention
Guangdong | Guangzhou | Valid | Guangzhou_Station_2 | 29.0371 | 124.0248 | 2023-10-13 | 19.07 | 7.09 | High levels | 12.2 | 425.87 | Low levels | 4.98 | Low levels | 2.04 | Low levels | 0.029 | High levels | 0.71 | 0.71 | Very high levels | 0.116 | 0.116 | Very high levels | 3.27 | Moderate levels | 21.73 | High levels | 5.67 | 3.19 | 3.19 | 0.28 | 0.28 | 0.04 | 0.04 | 97 | 43.72 | Excellent | Monitoring recommended
Sichuan | Chengdu | Valid | Chengdu_Station_2 | 27.0304 | 122.9109 | 2023-01-05 | 23.53 | 6.74 | Moderate levels | 8.57 | 497.05 | Low levels | 4.98 | Low levels | 1.42 | Low levels | 0.016 | Moderate levels | 0.19 | 0.19 | Very high levels | 0.117 | 0.117 | Very high levels | 3.28 | Moderate levels | 21.72 | Moderate levels | 3.48 | 4.12 | 4.12 | 0.43 | 0.43 | 0.14 | 0.14 | 98 | 42.53 | Very Poor | Monitoring recommended
Shandong | Jinan | Valid | Jinan_Station_5 | 31.4488 | 107.6697 | 2023-10-16 | 16.35 | 7.56 | Moderate levels | 8.29 | 471.77 | Low levels | 4.98 | Low levels | 1.19 | Low levels | 0.025 | High levels | 0.79 | 0.79 | Moderate levels | 0.037 | 0.037 | Very high levels | 3.33 | Moderate levels | 21.72 | Moderate levels | 3.31 | 9.08 | 9.08 | 0.73 | 0.73 | 0.16 | 0.16 | 91 | 20.82 | Moderate | Monitoring recommended
Hubei | Wuhan | Valid | Wuhan_Station_2 | 39.2566 | 108.4759 | 2023-10-09 | 14.91 | 6.46 | Moderate levels | 6.6 | 597.61 | Low levels | 4.97 | Low levels | 2.36 | Low levels | 0.014 | Moderate levels | 0.25 | 0.25 | Very high levels | 0.12 | 0.12 | High levels | 2.11 | Moderate levels | 21.71 | Low levels | 2.87 | 2.31 | 2.31 | 0.51 | 0.51 | 0.09 | 0.09 | 96 | 35.62 | Poor | Monitoring recommended
Sichuan | Chengdu | Valid | Chengdu_Station_6 | 26.2231 | 117.8371 | 2023-10-03 | 16.06 | 6.85 | Moderate levels | 7.67 | 505.59 | Low levels | 4.97 | Low levels | 1.9 | Low levels | 0.002 | High levels | 0.51 | 0.51 | High levels | 0.095 | 0.095 | High levels | 2.24 | Moderate levels | 21.71 | Moderate levels | 4.83 | 5.63 | 5.63 | 0.66 | 0.66 | 0.07 | 0.07 | 105 | 37.51 | Very Poor | Requires attention
Sichuan | Mianyang | Valid | Mianyang_Station_6 | 36.2482 | 106.1604 | 2023-11-12 | 22.87 | 7.07 | Moderate levels | 7.28 | 673.3 | Low levels | 4.97 | Low levels | 2.3 | Low levels | 0.013 | Moderate levels | 0.45 | 0.45 | High levels | 0.08 | 0.08 | Very high levels | 3.49 | Moderate levels | 21.71 | Moderate levels | 3.55 | 3.57 | 3.57 | 0.67 | 0.67 | 0.11 | 0.11 | 105 | 50.81 | Good | High pollution spike detected
Shandong | Jinan | Valid | Jinan_Station_2 | 38.2006 | 123.4364 | 2023-10-09 | 18.29 | 7.17 | Moderate levels | 7.59 | 136.85 | Low levels | 4.96 | Low levels | 1.5 | Low levels | 0.011 | Moderate levels | 0.32 | 0.32 | Very high levels | 0.148 | 0.148 | Very high levels | 3.54 | Moderate levels | 21.71 | Moderate levels | 3.67 | 5.66 | 5.66 | 0.72 | 0.72 | 0.18 | 0.18 | 93 | 28.51 | Poor | Monitoring recommended
Zhejiang | Ningbo | Valid | Ningbo_Station_3 | 44.1211 | 108.919 | 2023-09-24 | 23.45 | 6.92 | Moderate levels | 6.3 | 580.11 | Low levels | 4.96 | Low levels | 1.6 | Low levels | 0.024 | High levels | 0.65 | 0.65 | High levels | 0.087 | 0.087 | High levels | 2.28 | Moderate levels | 21.7 | Moderate levels | 4.05 | 2.88 | 2.88 | 0.1 | 0.1 | 0.13 | 0.13 | 104 | 14.51 | Moderate | Monitoring recommended
Zhejiang | Ningbo | Valid | Ningbo_Station_8 | 38.061 | 107.2964 | 2023-07-26 | 14.84 | 6.51 | Moderate levels | 8.77 | 520.55 | Low levels | 4.95 | Low levels | 2.34 | Low levels | 0.023 | High levels | 0.57 | 0.57 | High levels | 0.08 | 0.08 | High levels | 2.81 | Moderate levels | 21.7 | Moderate levels | 3.5 | 3.34 | 3.34 | 0.76 | 0.76 | 0.07 | 0.07 | 110 | 68.26 | Very Poor | No remark
Henan | Zhengzhou | Valid | Zhengzhou_Station_5 | 26.0764 | 109.1013 | 2023-10-09 | 21.32 | 7.12 | Moderate levels | 7.63 | 583.24 | Low levels | 4.95 | Low levels | 1.59 | Low levels | 0.028 | Moderate levels | 0.44 | 0.44 | Very high levels | 0.105 | 0.105 | High levels | 2.83 | Moderate levels | 21.7 | Low levels | 2.99 | 6.45 | 6.45 | 0.49 | 0.49 | 0.06 | 0.06 | 89 | 23.76 | Poor | Requires attention
Henan | Zhengzhou | Valid | Zhengzhou_Station_1 | 22.5343 | 101.1121 | 2023-03-16 | 25.71 | 7.68 | Moderate levels | 7.85 | 405.84 | Low levels | 4.94 | Moderate levels | 3.03 | Low levels | 0.019 | High levels | 0.61 | 0.61 | Very high levels | 0.148 | 0.148 | Very high levels | 3.52 | Moderate levels | 21.7 | Moderate levels | 3.77 | 6.66 | 6.66 | 0.58 | 0.58 | 0.08 | 0.08 | 103 | 39.85 | Good | High pollution spike detected
Hubei | Yichang | Valid | Yichang_Station_6 | 37.0193 | 117.5155 | 2023-03-10 | 21.88 | 7.64 | Moderate levels | 6.66 | 551.77 | Low levels | 4.93 | Low levels | 2.18 | Low levels | 0.017 | Moderate levels | 0.15 | 0.15 | Very high levels | 0.209 | 0.209 | High levels | 2.76 | Moderate levels | 21.69 | Moderate levels | 3.18 | 2.85 | 2.85 | 0.51 | 0.51 | 0.12 | 0.12 | 103 | 39.77 | Very Poor | Requires attention
Shanghai | Shanghai | Valid | Shanghai_Station_6 | 38.1788 | 123.5839 | 2023-10-02 | 19.51 | 6.98 | Low levels | 4.66 | 586.58 | Low levels | 4.93 | Low levels | 2.54 | Low levels | 0.04 | High levels | 0.81 | 0.81 | Very high levels | 0.213 | 0.213 | Very high levels | 3.33 | Moderate levels | 21.69 | Moderate levels | 3.98 | 5.74 | 5.74 | 0.57 | 0.57 | 0.17 | 0.17 | 87 | 7.74 | Excellent | High pollution spike detected
Shanghai | Shanghai | Valid | Shanghai_Station_5 | 32.4665 | 109.4389 | 2023-01-25 | 13.84 | 7.93 | Moderate levels | 5.02 | 460.02 | Low levels | 4.92 | Low levels | 1.95 | Low levels | 0.035 | Moderate levels | 0.49 | 0.49 | Low levels | 0.023 | 0.023 | High levels | 2.49 | Moderate levels | 21.68 | Moderate levels | 3.25 | 4.77 | 4.77 | 0.73 | 0.73 | 0.13 | 0.13 | 90 | 44.38 | Excellent | No remark
Henan | Zhengzhou | Valid | Zhengzhou_Station_3 | 34.2059 | 120.952 | 2023-04-28 | 19.78 | 6.7 | Low levels | 4.22 | 398.92 | Low levels | 4.92 | Low levels | 2.2 | Low levels | 0.022 | High levels | 0.75 | 0.75 | Very high levels |  | -0.001 | Very high levels | 3.18 | Moderate levels | 21.68 | Moderate levels | 3.14 | 6.92 | 6.92 | 0.22 | 0.22 | 0.15 | 0.15 | 99 | 91.36 | Very Poor | Requires attention
Guangdong | Guangzhou | Valid | Guangzhou_Station_10 | 23.8437 | 118.0194 | 2023-09-12 | 24.84 | 7.43 | Moderate levels | 9.1 | 539.43 | Low levels | 4.91 | Low levels | 0.94 | Low levels | 0.006 | High levels | 0.91 | 0.91 | High levels | 0.075 | 0.075 | Very high levels | 3.23 | Moderate levels | 21.68 | Low levels | 1.87 | 3.64 | 3.64 | 0.65 | 0.65 | 0.05 | 0.05 | 89 | 29.24 | Excellent | No remark
Shanghai | Shanghai | Valid | Shanghai_Station_2 | 43.9371 | 120.2212 | 2023-02-14 | 18.77 | 7.09 | Moderate levels | 6.12 | 512.85 | Low levels | 4.91 | Low levels | 2.26 | Low levels | 0.017 | High levels | 0.53 | 0.53 | High levels | 0.077 | 0.077 | Very high levels | 3.33 | Moderate levels | 21.67 | Moderate levels | 3.14 | 3.12 | 3.12 | 0.67 | 0.67 |  | -0.02 | 96 | 0.85 | Good | No remark
Hubei | Yichang | Valid | Yichang_Station_2 | 40.1485 | 118.9633 | 2023-02-23 | 14.38 | 7.21 | Moderate levels | 6.46 | 360.29 | Low levels | 4.91 | Low levels | 2.14 | Low levels | 0.016 | Moderate levels | 0.27 | 0.27 | Moderate levels | 0.04 | 0.04 | High levels | 2.54 | Moderate levels | 21.66 | Moderate levels | 4.88 | 2.79 | 2.79 | 0.59 | 0.59 | 0.12 | 0.12 | 101 | 68.42 | Very Poor | No remark
Jiangsu | Nanjing | Valid | Nanjing_Station_5 | 20.655 | 119.6956 | 2023-09-01 | 11.59 | 7.92 | Moderate levels | 9.06 | 447.62 | Low levels | 4.91 | Low levels | 1.74 | Low levels | 0.028 | Low levels | 0.02 | 0.02 | High levels | 0.096 | 0.096 | Very high levels | 3.69 | Moderate levels | 21.64 | Low levels | 2.47 | 9.86 | 9.86 | 0.39 | 0.39 |  | -0.02 | 92 | 84.52 | Excellent | High pollution spike detected
Shandong | Jinan | Valid | Jinan_Station_8 | 26.6891 | 109.4483 | 2023-08-05 | 21.35 | 7.19 | Moderate levels | 9.29 | 335.61 | Low levels | 4.9 | Low levels | 1.8 | Low levels | 0.016 | Moderate levels | 0.42 | 0.42 | High levels | 0.078 | 0.078 | High levels | 2.82 | Moderate levels | 21.62 | Moderate levels | 4.9 | 7.9 | 7.9 | 0.32 | 0.32 | 0.06 | 0.06 | 92 | 31.93 | Poor | Monitoring recommended
Zhejiang | Hangzhou | Valid | Hangzhou_Station_1 | 32.514 | 113.6056 | 2023-03-15 | 22.26 | 6.43 | High levels | 10.47 | 563.71 | Low levels | 4.9 | Low levels | 2.47 | Low levels | 0.031 | High levels | 0.93 | 0.93 | Very high levels | 0.155 | 0.155 | High levels | 1.93 | Moderate levels | 21.61 | Low levels | 2.43 | 5.3 | 5.3 | 0.52 | 0.52 | 0.07 | 0.07 | 95 | 32.39 | Good | Requires attention
Henan | Zhengzhou | Valid | Zhengzhou_Station_1 | 32.7631 | 117.0679 | 2023-10-22 | 15.03 | 6.64 | Moderate levels | 8.58 | 357.67 | Low levels | 4.9 | Low levels | 1.22 | Low levels | 0.029 | High levels | 0.77 | 0.77 | Very high levels | 0.174 | 0.174 | High levels | 2.44 | Moderate levels | 21.61 | Low levels | 2.99 | 8.88 | 8.88 | 0.51 | 0.51 | 0.08 | 0.08 | 128 | 73.25 | Very Poor | Monitoring recommended
Beijing | Beijing | Valid | Beijing_Station_6 | 23.7477 | 113.9322 | 2023-04-09 | 22.39 | 7.02 | Moderate levels | 8.77 | 488.05 | Low levels | 4.89 | Low levels | 1.96 | Low levels | 0.001 | High levels | 0.81 | 0.81 | Moderate levels | 0.045 | 0.045 | Very high levels | 3.04 | Moderate levels | 21.61 | Moderate levels | 3.55 | 5.49 | 5.49 | 0.34 | 0.34 | 0.21 | 0.21 | 114 | 67.95 | Very Poor | Requires attention
Hubei | Wuhan | Valid | Wuhan_Station_10 | 35.4619 | 119.1031 | 2023-07-12 | 19.73 | 7.13 | Moderate levels | 9.21 | 526.58 | Low levels | 4.89 | Low levels | 2.18 | Low levels | 0.027 | High levels | 0.6 | 0.6 | High levels | 0.051 | 0.051 | Very high levels | 3.13 | Moderate levels | 21.61 | Moderate levels | 3.37 | 5.97 | 5.97 | 0.54 | 0.54 | 0.03 | 0.03 | 102 | 46.87 | Very Poor | Monitoring recommended
Henan | Zhengzhou | Valid | Zhengzhou_Station_6 | 22.858 | 104.4054 | 2023-07-19 | 21.31 | 6.59 | Moderate levels | 9.12 | 607.27 | Low levels | 4.89 | Moderate levels | 3.31 | Low levels | 0.032 | High levels | 0.52 | 0.52 | Very high levels | 0.103 | 0.103 | Very high levels | 3.87 | Moderate levels | 21.61 | Moderate levels | 4.53 | 7.44 | 7.44 | 0.44 | 0.44 | 0.06 | 0.06 | 92 | 44.62 | Good | Monitoring recommended
Yunnan | Kunming | Valid | Kunming_Station_4 | 31.3153 | 117.9886 | 2023-12-06 | 16.4 | 7.1 | Moderate levels | 7.64 | 459.84 | Low levels | 4.88 | Low levels | 2.44 | Low levels | 0.007 | High levels | 0.62 | 0.62 | High levels | 0.054 | 0.054 | High levels | 2.78 | Moderate levels | 21.6 | Moderate levels | 4.33 | 5.21 | 5.21 | 0.79 | 0.79 | 0.19 | 0.19 | 99 | 80.92 | Moderate | Requires attention
Shandong | Qingdao | Valid | Qingdao_Station_3 | 30.9978 | 119.206 | 2023-11-25 | 27.93 | 7.02 | Moderate levels | 9.13 | 451.12 | Low levels | 4.88 | Low levels | 1.6 | Low levels | 0.023 | High levels | 0.53 | 0.53 | Very high levels | 0.11 | 0.11 | High levels | 2.81 | Moderate levels | 21.6 | Moderate levels | 4.4 | 2.14 | 2.14 | 0.67 | 0.67 | 0.04 | 0.04 | 103 | 65.6 | Good | No remark
Hubei | Wuhan | Valid | Wuhan_Station_5 | 22.2632 | 103.8727 | 2023-05-12 | 25.93 | 7.77 | Moderate levels | 6.89 | 474.6 | Low levels | 4.88 | Low levels | 2.11 | Low levels | 0.025 | Moderate levels | 0.43 | 0.43 | High levels | 0.056 | 0.056 | Very high levels | 3.58 | Moderate levels | 21.6 | Low levels | 2.56 | 6.37 | 6.37 | 0.6 | 0.6 | 0.08 | 0.08 | 97 | 91.83 | Moderate | No remark
Jiangsu | Nanjing | Valid | Nanjing_Station_7 | 30.8926 | 109.8416 | 2023-08-02 | 21.25 | 5.39 | Moderate levels | 9.59 | 611.82 | Low levels | 4.88 | Low levels | 1.78 | Low levels | 0.018 | Moderate levels | 0.37 | 0.37 | Very high levels | 0.106 | 0.106 | High levels | 2.12 | Moderate levels | 21.58 | Moderate levels | 3.9 | 6.68 | 6.68 | 0.44 | 0.44 | 0.13 | 0.13 | 97 | 20.13 | Poor | Requires attention
Sichuan | Chengdu | Valid | Chengdu_Station_4 | 25.2613 | 119.2034 | 2023-01-10 | 22.64 | 6.77 | Moderate levels | 8.11 | 462.59 | Low levels | 4.88 | Low levels | 2 | Low levels | 0.03 | High levels | 0.66 | 0.66 | High levels | 0.083 | 0.083 | High levels | 2.73 | Moderate levels | 21.58 | Moderate levels | 3.5 |  | -1.55 | 0.44 | 0.44 | 0.06 | 0.06 | 115 | 72.1 | Good | Requires attention
Shandong | Jinan | Valid | Jinan_Station_3 | 44.3296 | 101.1958 | 2023-07-19 | 20.67 | 6.74 | Moderate levels | 5.98 | 610.96 | Low levels | 4.87 | Low levels | 2.33 | Low levels | 0.015 | Moderate levels | 0.48 | 0.48 | Very high levels | 0.129 | 0.129 | Very high levels | 3.04 | Moderate levels | 21.58 | High levels | 5.31 | 4.27 | 4.27 | 0.29 | 0.29 | 0.05 | 0.05 | 105 | 13.59 | Poor | High pollution spike detected
Henan | Zhengzhou | Valid | Zhengzhou_Station_9 | 36.0141 | 102.0455 | 2023-10-30 | 21.99 | 6.97 | Moderate levels | 7.65 | 476.87 | Low levels | 4.87 | Low levels | 2.3 | Low levels | 0.007 | High levels | 0.7 | 0.7 | Moderate levels | 0.042 | 0.042 | Very high levels | 3.13 | Moderate levels | 21.58 | Moderate levels | 4.26 | 2.42 | 2.42 | 0.46 | 0.46 | 0.17 | 0.17 | 88 | 19.8 | Very Poor | Requires attention
Beijing | Beijing | Valid | Beijing_Station_8 | 43.8531 | 123.1893 | 2023-03-19 | 17.6 | 6.49 | Moderate levels | 9 | 329.31 | Low levels | 4.86 | Low levels | 0.89 | Low levels | 0.018 | High levels | 0.69 | 0.69 | Moderate levels | 0.041 | 0.041 | Very high levels | 3.21 | Moderate levels | 21.58 | Moderate levels | 4.33 | 4.3 | 4.3 | 0.41 | 0.41 | 0.02 | 0.02 | 115 | 19.71 | Good | High pollution spike detected
Guangdong | Guangzhou | Valid | Guangzhou_Station_3 | 44.1017 | 122.8256 | 2023-03-19 | 21.28 | 7.15 | Moderate levels | 7.68 | 474.83 | Low levels | 4.85 | Low levels | 1.49 | Low levels | 0.031 | Moderate levels | 0.44 | 0.44 | High levels | 0.07 | 0.07 | Very high levels | 3.22 | Moderate levels | 21.58 | Moderate levels | 3.78 | 6.49 | 6.49 | 0.25 | 0.25 | 0.01 | 0.01 | 96 | 35.83 | Very Poor | Requires attention
Shanghai | Shanghai | Valid | Shanghai_Station_6 | 43.1066 | 122.0576 | 2023-12-04 | 20.14 | 6.78 | High levels | 10.02 | 599.06 | Low levels | 4.85 | Low levels | 2.32 | Low levels | 0.025 | Moderate levels | 0.19 | 0.19 | Very high levels | 0.174 | 0.174 | Very high levels | 3.5 | Moderate levels | 21.57 | Low levels | 1.15 | 4.32 | 4.32 | 0.88 | 0.88 | 0.12 | 0.12 | 96 | 39.48 | Good | No remark
Jiangsu | Suzhou | Valid | Suzhou_Station_9 | 39.1075 | 122.7533 | 2023-05-27 | 20.46 | 6.81 | Moderate levels | 6.74 | 663.71 | Low levels | 4.84 | Low levels | 1.64 | Low levels | 0.013 | Moderate levels | 0.42 | 0.42 | Moderate levels | 0.047 | 0.047 | Very high levels | 3.15 | Moderate levels | 21.56 | High levels | 5.34 | 1.48 | 1.48 | 0.31 | 0.31 | 0.14 | 0.14 | 95 | 22.26 | Excellent | High pollution spike detected
Shanghai | Shanghai | Valid | Shanghai_Station_10 | 35.8209 | 114.2799 | 2023-08-23 | 27.98 | 6.73 | Moderate levels | 6 | 375.78 | Low levels | 4.84 | Low levels | 2.53 | Low levels | 0.023 | Moderate levels | 0.47 | 0.47 | High levels | 0.068 | 0.068 | High levels | 2.64 | Moderate levels | 21.55 | Low levels | 1.12 | 3.89 | 3.89 | 0.36 | 0.36 | 0.05 | 0.05 | 129 | 21.34 | Excellent | Monitoring recommended
Henan | Zhengzhou | Valid | Zhengzhou_Station_5 | 24.973 | 114.2298 | 2023-12-06 | 17.94 | 6.62 | Moderate levels | 7.92 | 431.53 | Low levels | 4.83 | Low levels | 1.91 | Low levels | 0.012 | High levels | 0.61 | 0.61 | Very high levels |  | -0.005 | High levels | 2.76 | Moderate levels | 21.55 | High levels | 6.1 | 2.27 | 2.27 | 0.52 | 0.52 | 0.13 | 0.13 | 88 | 39.58 | Poor | Monitoring recommended
Beijing | Beijing | Valid | Beijing_Station_2 | 36.8277 | 117.5191 | 2023-10-11 | 18.2 | 7.95 | Moderate levels | 7.01 | 339.11 | Low levels | 4.83 | Low levels | 2.57 | Low levels | 0.024 | Moderate levels | 0.38 | 0.38 | Very high levels | 0.101 | 0.101 | High levels | 2.93 | Moderate levels | 21.55 | Moderate levels | 3.37 | 4.75 | 4.75 | 0.53 | 0.53 | 0.12 | 0.12 | 92 | 63.54 | Very Poor | Requires attention
Shanghai | Shanghai | Valid | Shanghai_Station_6 | 23.1356 | 116.6414 | 2023-11-16 | 19.54 | 6.53 | Moderate levels | 8.29 | 574.55 | Low levels | 4.82 | Low levels | 1.75 | Low levels | 0.041 | High levels | 0.7 | 0.7 | Very high levels | 0.158 | 0.158 | Very high levels | 3.02 | Moderate levels | 21.55 | Moderate levels | 3.66 | 3.32 | 3.32 | 0.32 | 0.32 | 0.21 | 0.21 | 90 | 56.67 | Very Poor | No remark
Sichuan | Chengdu | Valid | Chengdu_Station_4 | 23.7633 | 110.3135 | 2023-05-02 | 16.32 | 6.84 | Moderate levels | 9.22 | 496.01 | Low levels | 4.82 | Low levels | 2.7 | Low levels | 0.033 | High levels | 0.89 | 0.89 | Very high levels | 0.102 | 0.102 | Very high levels | 3.59 | Moderate levels | 21.54 | Moderate levels | 4.21 | 4.07 | 4.07 | 0.05 | 0.05 | 0.13 | 0.13 | 95 | 89.1 | Very Poor | High pollution spike detected
Shandong | Qingdao | Valid | Qingdao_Station_2 | 37.8851 | 124.7802 | 2023-02-24 | 20.79 | 7.18 | High levels | 10.45 | 466.3 | Low levels | 4.82 | Low levels | 2.1 | Low levels | 0.024 | High levels | 0.78 | 0.78 | Very high levels | 0.114 | 0.114 | Very high levels | 3.41 | Moderate levels | 21.53 | Moderate levels | 3.55 | 5.99 | 5.99 | 0.37 | 0.37 | 0.04 | 0.04 | 108 | 0.89 | Excellent | Monitoring recommended
Henan | Zhengzhou | Valid | Zhengzhou_Station_10 | 28.5459 | 110.6172 | 2023-02-24 | 18.6 | 7.75 | Moderate levels | 9.87 | 507.24 | Low levels | 4.81 | Low levels | 1.79 | Low levels | 0.004 | Moderate levels | 0.32 | 0.32 | Very high levels | 0.102 | 0.102 | High levels | 2.76 | Moderate levels | 21.52 | High levels | 5.28 | 4.2 | 4.2 | 0.74 | 0.74 | 0.09 | 0.09 | 95 | 20.95 | Good | Requires attention
Henan | Luoyang | Valid | Luoyang_Station_7 | 38.5633 | 119.275 | 2023-01-16 | 26.43 | 7.11 | Moderate levels | 8.22 | 593.25 | Low levels | 4.8 | Low levels | 2.16 | Low levels | 0.013 | High levels | 0.65 | 0.65 | High levels | 0.076 | 0.076 | Very high levels | 3.52 | Moderate levels | 21.52 | High levels | 5.48 | 5.73 | 5.73 | 0.51 | 0.51 | 0.01 | 0.01 | 101 | 72.9 | Excellent | No remark
Guangdong | Guangzhou | Valid | Guangzhou_Station_2 | 34.191 | 124.1196 | 2023-07-23 | 20.91 | 7.45 | Moderate levels | 5.55 | 432.01 | Low levels | 4.8 | Low levels | 2.13 | Low levels | 0.02 | Moderate levels | 0.41 | 0.41 | Very high levels |  | -0.045 | High levels | 2.67 | Moderate levels | 21.51 | Moderate levels | 3.45 | 4.56 | 4.56 | 0.8 | 0.8 | 0.1 | 0.1 | 100 | 8.24 | Good | No remark
Zhejiang | Ningbo | Valid | Ningbo_Station_3 | 28.1731 | 105.8655 | 2023-04-21 | 14.12 | 7.57 | High levels | 11.11 | 521.19 | Low levels | 4.8 | Low levels | 1.43 | Low levels | 0.012 | Moderate levels | 0.43 | 0.43 | Very high levels | 0.152 | 0.152 | High levels | 2.84 | Moderate levels | 21.51 | Moderate levels | 3.96 | 6.76 | 6.76 | 0.53 | 0.53 | 0.04 | 0.04 | 113 | 17.81 | Very Poor | Monitoring recommended
Zhejiang | Ningbo | Valid | Ningbo_Station_7 | 28.1048 | 107.7657 | 2023-10-15 | 24.38 | 7.74 | Moderate levels | 6.79 | 477.05 | Low levels | 4.8 | Low levels | 1.59 | Low levels | 0.007 | Moderate levels | 0.41 | 0.41 | Moderate levels | 0.042 | 0.042 | High levels | 2.45 | Moderate levels | 21.49 | Moderate levels | 3.94 | 5.97 | 5.97 | 0.17 | 0.17 | 0.1 | 0.1 | 99 | 75.12 | Moderate | High pollution spike detected
Sichuan | Chengdu | Valid | Chengdu_Station_6 | 34.2668 | 105.1068 | 2023-07-15 | 23.37 | 6.99 | High levels | 11.18 | 373.69 | Low levels | 4.79 | Low levels | 2 | Low levels | 0.014 | Moderate levels | 0.37 | 0.37 | Very high levels | 0.169 | 0.169 | High levels | 2.59 | Moderate levels | 21.49 | Moderate levels | 4.88 | 6.11 | 6.11 | 0.39 | 0.39 | 0.14 | 0.14 | 93 | 96.78 | Good | High pollution spike detected
Sichuan | Mianyang | Valid | Mianyang_Station_7 | 22.6442 | 113.0141 | 2023-07-13 | 21.96 | 7.39 | Moderate levels | 8.93 | 373.55 | Low levels | 4.79 | Low levels | 1.61 | Low levels | 0.037 | High levels | 0.63 | 0.63 | Very high levels | 0.15 | 0.15 | High levels | 2.62 | Moderate levels | 21.49 | Moderate levels | 4.19 | 5.22 | 5.22 | 0.11 | 0.11 | 0.2 | 0.2 | 104 | 63.63 | Moderate | Monitoring recommended
Hubei | Yichang | Valid | Yichang_Station_2 | 21.1366 | 106.2324 | 2023-12-20 | 21.7 | 6.85 | Moderate levels | 6.24 | 572.84 | Low levels | 4.77 | Low levels | 1.15 | Low levels | 0.021 | High levels | 0.99 | 0.99 | High levels | 0.052 | 0.052 | High levels | 2.84 | Moderate levels | 21.49 | Moderate levels | 3.46 | 6.31 | 6.31 | 0.64 | 0.64 | 0.18 | 0.18 | 77 | 26.77 | Excellent | High pollution spike detected
Hubei | Yichang | Valid | Yichang_Station_2 | 36.4231 | 116.3346 | 2023-08-11 | 23.49 | 6.83 | Moderate levels | 5.69 | 628.12 | Low levels | 4.76 | Low levels | 1.77 | Low levels | 0.01 | Moderate levels | 0.44 | 0.44 | High levels | 0.094 | 0.094 | Very high levels | 3.53 | Moderate levels | 21.48 | High levels | 5.42 | 3.6 | 3.6 | 0.22 | 0.22 | 0.17 | 0.17 | 88 | 85.46 | Poor | High pollution spike detected
Zhejiang | Hangzhou | Valid | Hangzhou_Station_2 | 43.7289 | 106.1559 | 2023-11-17 | 15.78 | 7.53 | Moderate levels | 6.15 | 494.25 | Low levels | 4.76 | Low levels | 2.05 | Low levels | 0.013 | High levels | 0.64 | 0.64 | Very high levels | 0.111 | 0.111 | High levels | 2.16 | Moderate levels | 21.47 | High levels | 5.72 | 4.69 | 4.69 | 0.5 | 0.5 | 0.08 | 0.08 | 95 | 77.57 | Moderate | High pollution spike detected
Jiangsu | Nanjing | Valid | Nanjing_Station_7 | 40.049 | 103.0408 | 2023-01-27 | 30.53 | 7.19 | High levels | 12.28 | 517.04 | Low levels | 4.76 | Low levels | 1.86 | Low levels | 0.03 | Moderate levels | 0.38 | 0.38 | Very high levels | 0.139 | 0.139 | High levels | 2.64 | Moderate levels | 21.47 | Low levels | 2.54 | 7.07 | 7.07 | 0.41 | 0.41 | 0.03 | 0.03 | 96 | 99.41 | Excellent | High pollution spike detected
Henan | Zhengzhou | Valid | Zhengzhou_Station_2 | 44.7646 | 109.21 | 2023-05-25 | 25.33 | 7.11 | Moderate levels | 9.52 | 544.53 | Low levels | 4.76 | Low levels | 1.46 | Low levels | 0.016 | High levels | 0.56 | 0.56 | High levels | 0.061 | 0.061 | High levels | 2.98 | Moderate levels | 21.46 | Moderate levels | 3.88 | 5.31 | 5.31 | 0.57 | 0.57 | 0.07 | 0.07 | 96 | 67.13 | Good | High pollution spike detected
Shandong | Jinan | Valid | Jinan_Station_3 | 41.2964 | 101.3733 | 2023-12-15 | 29.43 | 7.75 | Moderate levels | 7.33 | 610.92 | Low levels | 4.76 | Low levels | 1.19 | Low levels | 0.008 | High levels | 0.55 | 0.55 | High levels | 0.081 | 0.081 | High levels | 2.25 | Moderate levels | 21.45 | Moderate levels | 4.76 | 7.33 | 7.33 | 0.61 | 0.61 | 0.07 | 0.07 | 105 | 26.91 | Good | Monitoring recommended
Zhejiang | Hangzhou | Valid | Hangzhou_Station_7 | 25.4914 | 111.6751 | 2023-07-12 | 20.77 | 6.4 | Moderate levels | 6.21 | 427.13 | Low levels | 4.75 | Low levels | 1.51 | Low levels | 0.017 | Low levels | 0.04 | 0.04 | Very high levels | 0.135 | 0.135 | High levels | 2.76 | Moderate levels | 21.44 | Low levels | 2.94 | 9.03 | 9.03 | 0.22 | 0.22 | 0.08 | 0.08 | 95 | 94.76 | Moderate | High pollution spike detected
Shandong | Jinan | Valid | Jinan_Station_4 | 29.1301 | 100.5091 | 2023-05-29 | 20.8 | 7.33 | Moderate levels | 5.92 | 668.75 | Low levels | 4.75 | Low levels | 2.63 | Low levels | 0.026 | High levels | 0.58 | 0.58 | High levels | 0.094 | 0.094 | Very high levels | 3.16 | Moderate levels | 21.44 | Moderate levels | 3.46 | 3.45 | 3.45 | 0.3 | 0.3 | 0.05 | 0.05 | 112 | 7.61 | Moderate | Monitoring recommended
Zhejiang | Hangzhou | Valid | Hangzhou_Station_8 | 24.955 | 115.0822 | 2023-05-10 | 13.67 | 6.8 | Moderate levels | 6.67 | 508.59 | Low levels | 4.75 | Low levels | 1.95 | Low levels | 0.017 | High levels | 0.72 | 0.72 | High levels | 0.077 | 0.077 | Very high levels | 3.24 | Moderate levels | 21.44 | Moderate levels | 4.11 | 2.73 | 2.73 | 0.38 | 0.38 | 0.09 | 0.09 | 95 | 76.6 | Very Poor | Monitoring recommended
Guangdong | Guangzhou | Valid | Guangzhou_Station_10 | 23.077 | 116.809 | 2023-03-06 | 28.71 | 7.39 | High levels | 10.15 | 641.71 | Low levels | 4.74 | Moderate levels | 3.13 | Low levels | 0.023 | High levels | 0.71 | 0.71 | Very high levels | 0.165 | 0.165 | High levels | 2.43 | Moderate levels | 21.43 | Moderate levels | 3.32 | 3.35 | 3.35 | 0.52 | 0.52 | 0.11 | 0.11 | 101 | 11.09 | Moderate | No remark
Shandong | Qingdao | Valid | Qingdao_Station_10 | 23.82 | 116.241 | 2023-04-08 | 15.35 | 6.43 | Moderate levels | 7.31 | 441.42 | Low levels | 4.74 | Low levels | 2.44 | Low levels | 0.019 | High levels | 0.56 | 0.56 | High levels | 0.072 | 0.072 | High levels | 2.69 | Moderate levels | 21.43 | Moderate levels | 4.13 | 6.56 | 6.56 | 0.76 | 0.76 | 0.07 | 0.07 | 92 | 3.97 | Poor | High pollution spike detected
Hubei | Yichang | Valid | Yichang_Station_4 | 38.8318 | 109.3885 | 2023-08-17 | 15.19 | 7.8 | Low levels | 4.35 | 550.79 | Low levels | 4.74 | Low levels | 1.51 | Low levels | 0.018 | High levels | 0.6 | 0.6 | Moderate levels | 0.034 | 0.034 | High levels | 2.7 | Moderate levels | 21.43 | Moderate levels | 4.48 | 5.92 | 5.92 | 0.69 | 0.69 | 0.16 | 0.16 | 92 | 26.86 | Moderate | High pollution spike detected
Shanghai | Shanghai | Valid | Shanghai_Station_7 | 29.201 | 116.8116 | 2023-04-08 | 16.16 | 7.62 | High levels | 12.78 | 408.09 | Low levels | 4.74 | Low levels | 2.12 | Low levels | 0.038 | High levels | 0.79 | 0.79 | Very high levels | 0.14 | 0.14 | High levels | 2.68 | Moderate levels | 21.41 | Moderate levels | 4.51 | 7.64 | 7.64 | 0.3 | 0.3 | 0.14 | 0.14 | 91 | 39.04 | Very Poor | High pollution spike detected
Zhejiang | Ningbo | Valid | Ningbo_Station_9 | 34.585 | 117.3764 | 2023-11-19 | 23.26 | 7.79 | Moderate levels | 8.2 | 523.62 | Low levels | 4.74 | Low levels | 2.03 | Low levels | 0.01 | Moderate levels | 0.31 | 0.31 | Very high levels | 0.124 | 0.124 | Very high levels | 3.51 | Moderate levels | 21.41 | Moderate levels | 4.89 | 7.47 | 7.47 | 0.45 | 0.45 | 0.11 | 0.11 | 90 | 14.5 | Poor | Requires attention
Shandong | Qingdao | Valid | Qingdao_Station_10 | 33.6076 | 110.7029 | 2023-02-22 | 19.75 | 7.51 | Moderate levels | 9.79 | 570.74 | Low levels | 4.73 | Low levels | 1.81 | Low levels | 0.016 | Moderate levels | 0.4 | 0.4 | Very high levels | 0.154 | 0.154 | Very high levels | 3.54 | Moderate levels | 21.41 | Moderate levels | 3.55 | 5.38 | 5.38 | 0.35 | 0.35 | 0.1 | 0.1 | 99 | 0.13 | Good | Monitoring recommended
Henan | Luoyang | Valid | Luoyang_Station_2 | 24.8019 | 121.9503 | 2023-02-26 | 18.65 | 6.51 | Moderate levels | 7.11 | 537.73 | Low levels | 4.73 | Low levels | 2.48 | Low levels | 0.03 | High levels | 0.78 | 0.78 | Very high levels | 0.15 | 0.15 | High levels | 2.18 | Moderate levels | 21.4 | Low levels | 2.94 | 3.97 | 3.97 | 0.53 | 0.53 | 0.14 | 0.14 | 97 | 94.73 | Good | No remark
Yunnan | Kunming | Valid | Kunming_Station_5 | 42.7136 | 107.7031 | 2023-03-28 | 13.85 | 7.25 | Moderate levels | 7.07 | 489.41 | Low levels | 4.73 | Low levels | 1.24 | Low levels | 0.022 | High levels | 0.55 | 0.55 | Very high levels | 0.188 | 0.188 | High levels | 2.82 | Moderate levels | 21.4 | Moderate levels | 3.33 | 6.75 | 6.75 | 0.48 | 0.48 | 0.04 | 0.04 | 113 | 37.53 | Poor | High pollution spike detected
Zhejiang | Ningbo | Valid | Ningbo_Station_4 | 26.046 | 106.335 | 2023-02-19 | 17.21 | 7.28 | Moderate levels | 8.02 | 480.22 | Low levels | 4.73 | Low levels | 1.57 | Low levels | 0.025 | Moderate levels | 0.48 | 0.48 | Very high levels | 0.167 | 0.167 | High levels | 2.35 | Moderate levels | 21.38 | Moderate levels | 4.37 | 3.01 | 3.01 | 0.37 | 0.37 | 0.03 | 0.03 | 99 | 79.54 | Moderate | No remark
Beijing | Beijing | Valid | Beijing_Station_2 | 34.8202 | 121.7537 | 2023-02-05 | 18.2 | 6.14 | Moderate levels | 8.23 | 479.46 | Low levels | 4.71 | Low levels | 1.15 | Low levels | 0.026 | High levels | 0.74 | 0.74 | Moderate levels | 0.036 | 0.036 | High levels | 2.91 | Moderate levels | 21.38 | High levels | 6.01 | 9.35 | 9.35 | 0.25 | 0.25 | 0.08 | 0.08 | 119 | 93.13 | Excellent | High pollution spike detected
Beijing | Beijing | Valid | Beijing_Station_1 | 39.5137 | 122.2069 | 2023-12-04 | 16.37 | 7.07 | Moderate levels | 5.29 | 496.19 | Low levels | 4.71 | Low levels | 2.3 | Low levels | 0.011 | High levels | 0.61 | 0.61 | Moderate levels | 0.046 | 0.046 | High levels | 2.92 | Moderate levels | 21.37 | Moderate levels | 3.84 | 6.28 | 6.28 | 0.59 | 0.59 | 0.08 | 0.08 | 90 | 8.41 | Very Poor | Monitoring recommended
Jiangsu | Nanjing | Valid | Nanjing_Station_5 | 20.6146 | 100.4633 | 2023-07-17 | 26.84 | 5.68 | Moderate levels | 9.01 | 528.33 | Low levels | 4.7 | Low levels | 1.72 | Low levels | 0.024 | Moderate levels | 0.35 | 0.35 | High levels | 0.083 | 0.083 | Very high levels | 3.29 | Moderate levels | 21.37 | Moderate levels | 3.67 | 6.46 | 6.46 | 0.34 | 0.34 | 0.05 | 0.05 | 93 | 13.33 | Poor | Monitoring recommended
Jiangsu | Nanjing | Valid | Nanjing_Station_9 | 22.143 | 121.8504 | 2023-02-11 | 20.59 | 6.42 | Moderate levels | 7.55 | 466.81 | Low levels | 4.7 | Low levels | 2.14 | Low levels | 0.024 | Moderate levels | 0.31 | 0.31 | Very high levels | 0.103 | 0.103 | High levels | 2.79 | Moderate levels | 21.36 | Low levels | 2.68 | 2.9 | 2.9 | 0.22 | 0.22 | 0.04 | 0.04 | 108 | 84.58 | Excellent | High pollution spike detected
Beijing | Beijing | Valid | Beijing_Station_5 | 38.3078 | 122.9564 | 2023-11-17 | 17.35 | 7.15 | High levels | 10.53 | 467 | Low levels | 4.7 | Low levels | 1.46 | Low levels | 0.027 | High levels | 0.56 | 0.56 | High levels | 0.094 | 0.094 | High levels | 2.87 | Moderate levels | 21.36 | Moderate levels | 3.36 | 11.05 | 11.05 | 0.23 | 0.23 |  | -0.03 | 113 | 70.34 | Good | Requires attention
Yunnan | Dali | Valid | Dali_Station_7 | 23.3483 | 115.3667 | 2023-12-17 | 19.37 | 5.64 | Moderate levels | 7.61 | 623.41 | Low levels | 4.7 | Low levels | 2.16 | Low levels | 0.006 | Moderate levels | 0.35 | 0.35 | High levels | 0.086 | 0.086 | Very high levels | 3.31 | Moderate levels | 21.36 | Moderate levels | 3.45 | 3.66 | 3.66 | 0.16 | 0.16 | 0.07 | 0.07 | 108 | 98.58 | Very Poor | Monitoring recommended
Henan | Luoyang | Valid | Luoyang_Station_6 | 25.2247 | 116.2218 | 2023-05-12 | 14.32 | 6.18 | High levels | 10.54 | 552.16 | Low levels | 4.7 | Low levels | 1.63 | Low levels | 0.026 | Moderate levels | 0.47 | 0.47 | Very high levels | 0.141 | 0.141 | High levels | 2.52 | Moderate levels | 21.35 | Moderate levels | 4.07 | 6.08 | 6.08 | 0.02 | 0.02 | 0.06 | 0.06 | 106 | 63.12 | Poor | High pollution spike detected
Zhejiang | Ningbo | Valid | Ningbo_Station_2 | 28.8193 | 108.925 | 2023-02-06 | 21.6 | 7.47 | High levels | 13.57 | 598.18 | Low levels | 4.7 | Low levels | 2.35 | Low levels | 0.014 | Moderate levels | 0.49 | 0.49 | High levels | 0.051 | 0.051 | High levels | 2.6 | Moderate levels | 21.35 | High levels | 6.63 | 6.33 | 6.33 | 0.33 | 0.33 | 0.14 | 0.14 | 94 | 98.31 | Excellent | High pollution spike detected
Shanghai | Shanghai | Valid | Shanghai_Station_5 | 36.2957 | 103.8867 | 2023-04-06 | 15.29 | 7.74 | Moderate levels | 6.37 | 667.35 | Low levels | 4.69 | Low levels | 2.47 | Low levels | 0.023 | High levels | 0.69 | 0.69 | Very high levels | 0.138 | 0.138 | High levels | 2.67 | Moderate levels | 21.35 | Moderate levels | 3.31 | 4.95 | 4.95 | 0.85 | 0.85 | 0.08 | 0.08 | 98 | 36.93 | Good | Monitoring recommended
Shanghai | Shanghai | Valid | Shanghai_Station_4 | 24.2557 | 117.8568 | 2023-02-05 | 22.21 | 6.5 | Moderate levels | 5.66 | 464.68 | Low levels | 4.68 | Low levels | 1.98 | Low levels | 0.014 | Moderate levels | 0.35 | 0.35 | Very high levels | 0.154 | 0.154 | Very high levels | 3.94 | Moderate levels | 21.35 | Moderate levels | 4.03 | 2.54 | 2.54 | 0.15 | 0.15 | 0.02 | 0.02 | 94 | 88.33 | Good | Monitoring recommended
Zhejiang | Ningbo | Valid | Ningbo_Station_3 | 39.1232 | 115.3591 | 2023-10-25 | 16.69 | 7.29 | Moderate levels | 6.47 | 319.51 | Low levels | 4.67 | Low levels | 1.77 | Low levels | 0.017 | Moderate levels | 0.2 | 0.2 | Very high levels | 0.14 | 0.14 | High levels | 2.43 | Moderate levels | 21.34 | High levels | 6.78 | 1.78 | 1.78 | 0.47 | 0.47 | 0.08 | 0.08 | 87 | 99 | Moderate | Requires attention
Shanghai | Shanghai | Valid | Shanghai_Station_4 | 33.7129 | 119.6336 | 2023-08-27 | 21.06 | 7.14 | Moderate levels | 8.49 | 595.95 | Low levels | 4.67 | Low levels | 2.13 | Low levels | 0.026 | High levels | 0.51 | 0.51 | Moderate levels | 0.045 | 0.045 | Very high levels | 3.39 | Moderate levels | 21.34 | Moderate levels | 4.89 | 3.67 | 3.67 | 0.43 | 0.43 | 0.11 | 0.11 | 109 | 81.33 | Very Poor | Monitoring recommended
Sichuan | Chengdu | Valid | Chengdu_Station_9 | 26.8826 | 107.9661 | 2023-06-24 | 21.95 | 6.95 | Moderate levels | 7.8 | 474.73 | Low levels | 4.65 | Low levels | 2.05 | Low levels | 0.011 | High levels | 0.8 | 0.8 | Very high levels | 0.125 | 0.125 | Very high levels | 3.03 | Moderate levels | 21.33 | Moderate levels | 4.65 | 7.39 | 7.39 | 0.4 | 0.4 | 0.07 | 0.07 | 108 | 58.5 | Very Poor | No remark
Guangdong | Guangzhou | Valid | Guangzhou_Station_5 | 20.7575 | 116.9893 | 2023-08-21 | 20.88 | 7.09 | Moderate levels | 8.21 | 520.33 | Low levels | 4.64 | Low levels | 2.49 | Low levels | 0.013 | Moderate levels | 0.17 | 0.17 | Very high levels | 0.107 | 0.107 | Very high levels | 3.35 | Moderate levels | 21.33 | High levels | 5.16 | 1.58 | 1.58 | 0.3 | 0.3 | 0.11 | 0.11 | 84 | 93.35 | Good | No remark
Hubei | Wuhan | Valid | Wuhan_Station_10 | 34.7445 | 106.0822 | 2023-10-12 | 27.08 | 7.39 | Moderate levels | 7.68 | 530.83 | Low levels | 4.63 | Low levels | 2.08 | Low levels | 0.014 | High levels | 0.91 | 0.91 | Very high levels | 0.118 | 0.118 | High levels | 2.86 | Moderate levels | 21.32 | Moderate levels | 3.23 | 4.23 | 4.23 | 0.98 | 0.98 | 0.06 | 0.06 | 104 | 90.58 | Excellent | Requires attention
Shanghai | Shanghai | Valid | Shanghai_Station_5 | 20.7855 | 103.352 | 2023-01-28 | 30.3 | 6.4 | Moderate levels | 6.69 | 490.63 | Low levels | 4.63 | Low levels | 2.56 | Low levels | 0.018 | High levels | 0.6 | 0.6 | High levels | 0.052 | 0.052 | Very high levels | 3.33 | Moderate levels | 21.31 | Moderate levels | 3.3 | 4.35 | 4.35 | 0.42 | 0.42 | 0.14 | 0.14 | 92 | 14.61 | Moderate | Requires attention
Yunnan | Dali | Valid | Dali_Station_3 | 39.2333 | 112.3232 | 2023-12-13 | 22.75 | 6.83 | High levels | 10.73 | 540.23 | Low levels | 4.62 | Low levels | 1.85 | Low levels | 0.013 | High levels | 0.59 | 0.59 | High levels | 0.073 | 0.073 | High levels | 2.73 | Moderate levels | 21.3 | Moderate levels | 4.93 | 5.6 | 5.6 | 0.52 | 0.52 | 0.2 | 0.2 | 94 | 42.28 | Good | High pollution spike detected
Shandong | Qingdao | Valid | Qingdao_Station_7 | 34.6366 | 111.0512 | 2023-06-17 | 12.49 | 7.05 | Moderate levels | 8.67 | 532.66 | Low levels | 4.62 | Low levels | 2.19 | Low levels | 0.01 | High levels | 0.55 | 0.55 | Very high levels | 0.188 | 0.188 | High levels | 2.77 | Moderate levels | 21.3 | Low levels | 2.16 | 5.51 | 5.51 | 0.54 | 0.54 | 0.11 | 0.11 | 95 | 32.52 | Moderate | Requires attention
Yunnan | Dali | Valid | Dali_Station_9 | 30.0225 | 109.7094 | 2023-09-30 | 28.66 | 7.21 | Moderate levels | 8.71 | 524.91 | Low levels | 4.62 | Low levels | 1.64 | Low levels | 0.015 | Moderate levels | 0.46 | 0.46 | High levels | 0.089 | 0.089 | Very high levels | 3.19 | Moderate levels | 21.3 | Moderate levels | 4.27 | 7.64 | 7.64 | 0.46 | 0.46 | 0.15 | 0.15 | 99 | 3.34 | Excellent | Requires attention
Jiangsu | Nanjing | Valid | Nanjing_Station_7 | 26.5897 | 107.1803 | 2023-01-02 | 18.6 | 7.39 | Moderate levels | 6.15 | 366.99 | Low levels | 4.62 | Low levels | 1.42 | Low levels | 0.021 | Moderate levels | 0.39 | 0.39 | Very high levels | 0.132 | 0.132 | High levels | 2.51 | Moderate levels | 21.28 | Moderate levels | 3.96 | 5.79 | 5.79 | 0.61 | 0.61 | 0.13 | 0.13 | 106 | 10.05 | Very Poor | High pollution spike detected
Yunnan | Dali | Valid | Dali_Station_7 | 24.637 | 120.7915 | 2023-07-13 | 12.98 | 7.37 | Moderate levels | 7.74 | 619.81 | Low levels | 4.61 | Low levels | 2.9 | Low levels | 0.034 | High levels | 0.84 | 0.84 | Very high levels | 0.131 | 0.131 | High levels | 2.73 | Moderate levels | 21.28 | Moderate levels | 4.6 | 4.34 | 4.34 | 0.16 | 0.16 | 0.15 | 0.15 | 112 | 40.92 | Poor | High pollution spike detected
Henan | Zhengzhou | Valid | Zhengzhou_Station_7 | 40.4074 | 119.2469 | 2023-08-27 | 11.38 | 7.16 | Moderate levels | 6.94 | 401.97 | Low levels | 4.61 | Low levels | 2.43 | Low levels | 0.016 | Moderate levels | 0.48 | 0.48 | High levels | 0.072 | 0.072 | High levels | 2.98 | Moderate levels | 21.28 | Moderate levels | 4.75 | 7.6 | 7.6 | 0.51 | 0.51 | 0.02 | 0.02 | 87 | 35.79 | Poor | High pollution spike detected
Jiangsu | Nanjing | Valid | Nanjing_Station_8 | 44.8128 | 101.5845 | 2023-08-01 | 23.49 | 7.23 | Moderate levels | 8.01 | 436.38 | Low levels | 4.61 | Moderate levels | 3 | Low levels | 0.025 | Moderate levels | 0.41 | 0.41 | Very high levels | 0.157 | 0.157 | High levels | 2.88 | Moderate levels | 21.26 | Low levels | 2.66 | 1.98 | 1.98 | 0.61 | 0.61 | 0.16 | 0.16 | 98 | 5.28 | Excellent | Requires attention
Shandong | Jinan | Valid | Jinan_Station_2 | 22.5586 | 103.4903 | 2023-08-31 | 16.09 | 6.52 | Moderate levels | 8.57 | 415.53 | Low levels | 4.6 | Low levels | 2.26 | Low levels | 0.017 | Low levels | 0.03 | 0.03 | High levels | 0.064 | 0.064 | Very high levels | 3.23 | Moderate levels | 21.26 | Moderate levels | 3.95 | 4.15 | 4.15 | 0.18 | 0.18 | 0.15 | 0.15 | 121 | 22.63 | Good | High pollution spike detected
Zhejiang | Hangzhou | Valid | Hangzhou_Station_9 | 35.4327 | 117.988 | 2023-02-24 | 21.14 | 7.12 | Moderate levels | 9.22 | 573.26 | Low levels | 4.6 | Low levels | 2.23 | Low levels | 0.013 | High levels | 0.84 | 0.84 | Very high levels | 0.146 | 0.146 | Very high levels | 3.24 | Moderate levels | 21.26 | Low levels | 2.62 | 6.66 | 6.66 | 0.47 | 0.47 | 0.06 | 0.06 | 106 | 12.01 | Moderate | No remark
Hubei | Yichang | Valid | Yichang_Station_6 | 25.4075 | 105.4806 | 2023-12-14 | 16.42 | 6.64 | Moderate levels | 8.29 | 601.79 | Low levels | 4.6 | Low levels | 2.28 | Low levels | 0.031 | High levels | 0.62 | 0.62 | High levels | 0.052 | 0.052 | Very high levels | 3.36 | Moderate levels | 21.26 | Moderate levels | 3.3 | 7.28 | 7.28 | 0.29 | 0.29 | 0.07 | 0.07 | 90 | 5.23 | Poor | No remark
Hubei | Yichang | Valid | Yichang_Station_2 | 43.8798 | 107.2235 | 2023-08-04 | 20.22 | 7.55 | High levels | 10.9 | 374.6 | Low levels | 4.6 | Low levels | 2.16 | Low levels | 0.017 | Moderate levels | 0.47 | 0.47 | Very low levels | 0.007 | 0.007 | Very high levels | 3.77 | Moderate levels | 21.26 | Moderate levels | 4.18 | 5.45 | 5.45 | 0.12 | 0.12 | 0.14 | 0.14 | 101 | 24.5 | Poor | High pollution spike detected
Jiangsu | Nanjing | Valid | Nanjing_Station_8 | 40.3757 | 106.3942 | 2023-10-31 | 25.33 | 6.4 | Moderate levels | 7.17 | 447.71 | Low levels | 4.6 | Low levels | 1.99 | Low levels | 0.041 | Moderate levels | 0.38 | 0.38 | Moderate levels | 0.043 | 0.043 | High levels | 2.42 | Moderate levels | 21.25 | Low levels | 1.46 | 3.98 | 3.98 | 0.31 | 0.31 | 0.1 | 0.1 | 109 | 11.69 | Poor | No remark
Beijing | Beijing | Valid | Beijing_Station_7 | 26.7399 | 110.4921 | 2023-10-20 | 19.48 | 7.34 | Moderate levels | 7.27 | 462.71 | Low levels | 4.59 | Low levels | 0.95 | Low levels | 0.023 | Moderate levels | 0.37 | 0.37 | Low levels | 0.01 | 0.01 | High levels | 2.73 | Moderate levels | 21.25 | Moderate levels | 4.4 | 5.4 | 5.4 | 0.36 | 0.36 | 0.13 | 0.13 | 84 | 95.64 | Excellent | Monitoring recommended
Shandong | Qingdao | Valid | Qingdao_Station_1 | 30.9664 | 114.9393 | 2023-06-04 | 18.25 | 7.65 | Moderate levels | 6.92 | 465.91 | Low levels | 4.58 | Low levels | 1.82 | Low levels | 0.026 | Moderate levels | 0.22 | 0.22 | Very high levels | 0.135 | 0.135 | High levels | 2.44 | Moderate levels | 21.24 | High levels | 5.11 | 2.55 | 2.55 | 0.55 | 0.55 | 0.09 | 0.09 | 94 | 21.8 | Very Poor | Requires attention
Shandong | Jinan | Valid | Jinan_Station_4 | 22.151 | 114.2715 | 2023-01-23 | 19.39 | 7.36 | Moderate levels | 7.19 | 582.91 | Low levels | 4.57 | Low levels | 1.45 | Low levels | 0.017 | Moderate levels | 0.48 | 0.48 | Very high levels | 0.125 | 0.125 | High levels | 2.9 | Moderate levels | 21.24 | Moderate levels | 3.58 | 5.08 | 5.08 | 0.59 | 0.59 | 0.17 | 0.17 | 104 | 21.1 | Moderate | No remark
Zhejiang | Ningbo | Valid | Ningbo_Station_6 | 22.1258 | 123.8843 | 2023-10-22 | 22.43 | 7.42 | Moderate levels | 7.51 | 678.15 | Low levels | 4.57 | Low levels | 2.68 | Low levels | 0.028 | Moderate levels | 0.46 | 0.46 | High levels | 0.087 | 0.087 | High levels | 2.96 | Moderate levels | 21.24 | Moderate levels | 3.46 | 1.79 | 1.79 | 0.4 | 0.4 | 0.09 | 0.09 | 91 | 22.32 | Very Poor | Requires attention
Yunnan | Kunming | Valid | Kunming_Station_5 | 24.0718 | 117.3445 | 2023-03-02 | 21.25 | 6.59 | Moderate levels | 5.61 | 529.35 | Low levels | 4.57 | Low levels | 2.48 | Low levels | 0.005 | Moderate levels | 0.36 | 0.36 | High levels | 0.089 | 0.089 | High levels | 2.04 | Moderate levels | 21.23 | Moderate levels | 3.18 | 5.49 | 5.49 | 0.45 | 0.45 | 0.06 | 0.06 | 99 | 76.88 | Poor | Requires attention
Sichuan | Chengdu | Valid | Chengdu_Station_8 | 44.2998 | 118.5045 | 2023-06-29 | 19.12 | 7.03 | Moderate levels | 7.31 | 599.63 | Low levels | 4.56 | Low levels | 1.96 | Low levels | 0.036 | High levels | 0.81 | 0.81 | High levels | 0.08 | 0.08 | High levels | 2.81 | Moderate levels | 21.23 | Low levels | 2.43 | 7.54 | 7.54 | 0.33 | 0.33 | 0.1 | 0.1 | 102 | 98.68 | Poor | Requires attention
Guangdong | Shenzhen | Valid | Shenzhen_Station_4 | 27.2158 | 102.4181 | 2023-03-02 | 17.7 | 6.99 | Moderate levels | 8.55 | 439.95 | Low levels | 4.56 | Low levels | 2.21 | Low levels | 0.028 | High levels | 0.53 | 0.53 | High levels | 0.091 | 0.091 | Very high levels | 3.01 | Moderate levels | 21.23 | Low levels | 2.9 | 6.53 | 6.53 | 0.72 | 0.72 | 0.09 | 0.09 | 89 | 44.54 | Very Poor | No remark
Zhejiang | Hangzhou | Valid | Hangzhou_Station_1 | 29.8966 | 109.8366 | 2023-06-04 | 14.92 | 7.09 | High levels | 10.22 | 373.03 | Low levels | 4.55 | Low levels | 2.56 | Low levels | 0.01 | Moderate levels | 0.36 | 0.36 | Very high levels | 0.113 | 0.113 | High levels | 2.44 | Moderate levels | 21.22 | Moderate levels | 3.73 | 1.72 | 1.72 | 0.59 | 0.59 | 0.07 | 0.07 | 98 | 95.75 | Excellent | Requires attention
Sichuan | Chengdu | Valid | Chengdu_Station_8 | 20.6606 | 120.4078 | 2023-02-19 | 19.54 | 6.93 | Moderate levels | 6.35 | 463.01 | Low levels | 4.55 | Low levels | 2.4 | Low levels | 0.008 | High levels | 0.67 | 0.67 | Very high levels | 0.111 | 0.111 | Very high levels | 3.11 | Moderate levels | 21.22 | Moderate levels | 3.92 | 4.87 | 4.87 | 0.45 | 0.45 | 0.11 | 0.11 | 91 | 42.38 | Excellent | High pollution spike detected
Shandong | Qingdao | Valid | Qingdao_Station_5 | 42.3648 | 102.7644 | 2023-12-12 | 23.06 | 6.14 | High levels | 12.83 | 436.34 | Low levels | 4.55 | Low levels | 2.48 | Low levels | 0.026 |  |  | -0.03 | Very high levels | 0.145 | 0.145 | Very high levels | 3.41 | Moderate levels | 21.2 | High levels | 6.17 | 7.09 | 7.09 | 0.7 | 0.7 | 0.02 | 0.02 | 104 | 57.22 | Moderate | High pollution spike detected
Jiangsu | Suzhou | Valid | Suzhou_Station_1 | 38.856 | 101.4719 | 2023-07-20 | 21.5 | 7.42 | Moderate levels | 9.1 | 460.93 | Low levels | 4.54 | Low levels | 1.7 | Low levels | 0.008 | High levels | 0.64 | 0.64 | Very high levels | 0.141 | 0.141 | High levels | 2.45 | Moderate levels | 21.19 | Moderate levels | 3.38 | 6.94 | 6.94 | 0.63 | 0.63 | 0.16 | 0.16 | 93 | 13.09 | Excellent | Monitoring recommended
Hubei | Yichang | Valid | Yichang_Station_10 | 37.8771 | 111.8691 | 2023-01-11 | 20.56 | 7.02 | High levels | 10.56 | 654.15 | Low levels | 4.53 | Low levels | 2.12 | Low levels | 0.016 | High levels | 0.83 | 0.83 | Very high levels | 0.152 | 0.152 | Very high levels | 3.08 | Moderate levels | 21.18 | Moderate levels | 4.03 | 5.32 | 5.32 | 0.48 | 0.48 | 0.05 | 0.05 | 109 | 5.69 | Moderate | High pollution spike detected
Hubei | Wuhan | Valid | Wuhan_Station_3 | 24.1834 | 124.9441 | 2023-12-28 | 19.34 | 7.09 | Moderate levels | 5.79 | 458.65 | Low levels | 4.53 | Low levels | 1.5 | Low levels | 0.008 | High levels | 0.76 | 0.76 | Very high levels | 0.138 | 0.138 | Very high levels | 4.22 | Moderate levels | 21.18 | Moderate levels | 4.72 | 4.86 | 4.86 | 0.8 | 0.8 | 0.1 | 0.1 | 102 | 44.87 | Good | Requires attention
Shanghai | Shanghai | Valid | Shanghai_Station_9 | 31.5079 | 115.1026 | 2023-10-22 | 21.62 | 6.48 | Moderate levels | 6.29 | 472.64 | Low levels | 4.53 | Low levels | 1.78 | Low levels | 0.009 | Moderate levels | 0.16 | 0.16 | High levels | 0.065 | 0.065 | Very high levels | 3.31 | Moderate levels | 21.17 | Low levels | 2.74 | 4.19 | 4.19 | 0.64 | 0.64 | 0.08 | 0.08 | 102 | 14.96 | Poor | High pollution spike detected
Yunnan | Dali | Valid | Dali_Station_9 | 44.0661 | 111.7952 | 2023-08-09 | 19.01 | 7.65 | Moderate levels | 9.74 | 522.74 | Low levels | 4.52 | Low levels | 1.84 | Low levels | 0.025 | High levels | 0.59 | 0.59 | High levels | 0.087 | 0.087 | High levels | 2.68 | Moderate levels | 21.16 | High levels | 5.38 | 6.53 | 6.53 | 0.37 | 0.37 | 0.05 | 0.05 | 92 | 91.47 | Moderate | High pollution spike detected
Shandong | Jinan | Valid | Jinan_Station_1 | 26.044 | 115.0535 | 2023-04-30 | 31 | 7.07 | Dangerously low levels | 1.89 | 471.77 | Low levels | 4.52 | Low levels | 2.01 | Low levels | 0.02 | Moderate levels | 0.27 | 0.27 | High levels | 0.076 | 0.076 | High levels | 2.72 | Moderate levels | 21.16 | Moderate levels | 3.18 | 4.7 | 4.7 | 0.43 | 0.43 | 0.1 | 0.1 | 104 | 48.71 | Very Poor | Monitoring recommended
Yunnan | Dali | Valid | Dali_Station_6 | 21.3342 | 101.8848 | 2023-01-07 | 16.48 | 7.01 | Moderate levels | 6.56 | 507.07 | Low levels | 4.51 | Low levels | 2.02 | Low levels | 0.019 | High levels | 0.65 | 0.65 | Very high levels | 0.163 | 0.163 | High levels | 2.79 | Moderate levels | 21.16 | Moderate levels | 3.33 | 5.83 | 5.83 | 0.59 | 0.59 | 0.09 | 0.09 | 100 | 8.89 | Moderate | No remark
Beijing | Beijing | Valid | Beijing_Station_7 | 36.0705 | 117.7412 | 2023-04-06 | 17.98 | 6.32 | Moderate levels | 8.33 | 325.75 | Low levels | 4.51 | Low levels | 1.66 | Low levels | 0.028 | Moderate levels | 0.38 | 0.38 | Very high levels | 0.118 | 0.118 | Very high levels | 3.24 | Moderate levels | 21.16 | Moderate levels | 3.41 | 5.15 | 5.15 | 0.4 | 0.4 | 0.07 | 0.07 | 99 | 47.55 | Moderate | Monitoring recommended
Henan | Zhengzhou | Valid | Zhengzhou_Station_8 | 42.3862 | 118.5453 | 2023-07-19 | 22.78 | 6.89 | Moderate levels | 7.14 | 700.85 | Low levels | 4.51 | Low levels | 1.53 | Low levels | 0.011 | High levels | 0.74 | 0.74 | High levels | 0.065 | 0.065 | High levels | 2.57 | Moderate levels | 21.15 | Moderate levels | 4.31 | 7.14 | 7.14 | 0.52 | 0.52 | 0.11 | 0.11 | 89 | 64.85 | Poor | High pollution spike detected
Beijing | Beijing | Valid | Beijing_Station_6 | 21.1825 | 121.2943 | 2023-05-01 | 20.2 | 7.22 | Moderate levels | 9.8 | 514.33 | Low levels | 4.5 | Low levels | 1.98 | Low levels | 0.028 | High levels | 0.51 | 0.51 | Very high levels | 0.121 | 0.121 | High levels | 2.67 | Moderate levels | 21.15 | High levels | 5.36 | 6.14 | 6.14 | 0.52 | 0.52 |  | -0.05 | 97 | 47.66 | Poor | Monitoring recommended
Yunnan | Kunming | Valid | Kunming_Station_5 | 42.4727 | 118.4123 | 2023-02-17 | 21.1 | 6.94 | Moderate levels | 8.39 | 506.32 | Low levels | 4.49 | Low levels | 2.23 | Low levels | 0.025 | High levels | 0.55 | 0.55 | High levels | 0.096 | 0.096 | High levels | 2.96 | Moderate levels | 21.15 | Moderate levels | 4.83 | 8.93 | 8.93 | 0.61 | 0.61 | 0.12 | 0.12 | 103 | 31.23 | Very Poor | High pollution spike detected
Jiangsu | Suzhou | Valid | Suzhou_Station_8 | 35.1576 | 100.4065 | 2023-12-14 | 19.77 | 6.82 | Moderate levels | 5.11 | 485.69 | Low levels | 4.48 | Low levels | 2.36 | Low levels | 0.005 | High levels | 0.5 | 0.5 | Very high levels | 0.112 | 0.112 | Very high levels | 3.32 | Moderate levels | 21.14 | Low levels | 2.91 | 4.18 | 4.18 | 0.36 | 0.36 | 0.02 | 0.02 | 104 | 85.34 | Excellent | Monitoring recommended
Jiangsu | Nanjing | Valid | Nanjing_Station_5 | 21.378 | 110.5797 | 2023-09-25 | 25.98 | 7.14 | Moderate levels | 7.96 | 486.96 | Low levels | 4.47 | Low levels | 2.45 | Low levels | 0.034 | High levels | 0.71 | 0.71 | High levels | 0.055 | 0.055 | Very high levels | 3.54 | Moderate levels | 21.14 | Low levels | 2.67 | 4.82 | 4.82 | 0.3 | 0.3 | 0.12 | 0.12 | 108 | 9.76 | Moderate | No remark
Henan | Zhengzhou | Valid | Zhengzhou_Station_5 | 23.9748 | 106.3126 | 2023-04-14 | 15.29 | 6.73 | Moderate levels | 7.57 | 583.72 | Low levels | 4.47 | Low levels | 1.05 | Low levels | 0.015 | High levels | 0.72 | 0.72 | High levels | 0.091 | 0.091 | High levels | 2.41 | Moderate levels | 21.13 | Moderate levels | 4.14 | 8.91 | 8.91 | 0.66 | 0.66 | 0.12 | 0.12 | 98 | 75.07 | Excellent | No remark
Zhejiang | Ningbo | Valid | Ningbo_Station_9 | 31.418 | 120.3089 | 2023-01-18 | 20.09 | 7.07 | Moderate levels | 9.52 | 393.14 | Low levels | 4.46 | Low levels | 1.4 | Low levels | 0.01 | Moderate levels | 0.16 | 0.16 | Very high levels | 0.105 | 0.105 | High levels | 2.03 | Moderate levels | 21.12 | Moderate levels | 3.94 | 3.85 | 3.85 | 0.59 | 0.59 | 0.11 | 0.11 | 102 | 36.41 | Poor | Requires attention
Hubei | Wuhan | Valid | Wuhan_Station_2 | 25.7314 | 121.5437 | 2023-11-10 | 19.75 | 6.95 | High levels | 11.21 | 450.47 | Low levels | 4.46 | Low levels | 1.77 | Low levels | 0.018 | Moderate levels | 0.4 | 0.4 | Very high levels | 0.217 | 0.217 | Very high levels | 3.06 | Moderate levels | 21.12 | Moderate levels | 3.43 | 5.95 | 5.95 | 0.52 | 0.52 | 0.01 | 0.01 | 109 | 84.9 | Very Poor | No remark
Guangdong | Guangzhou | Valid | Guangzhou_Station_8 | 32.5712 | 100.3278 | 2023-07-01 | 26.96 | 6.89 | Moderate levels | 8.07 | 502.12 | Low levels | 4.44 | Low levels | 2.1 | Low levels | 0.011 | Moderate levels | 0.46 | 0.46 | Very high levels | 0.107 | 0.107 | Very high levels | 3.46 | Moderate levels | 21.12 | Moderate levels | 3.43 | 6.93 | 6.93 | 0.58 | 0.58 | 0.18 | 0.18 | 86 | 35.68 | Very Poor | Monitoring recommended
Shanghai | Shanghai | Valid | Shanghai_Station_4 | 40.7252 | 116.8912 | 2023-10-14 | 13.67 | 7.3 | Moderate levels | 6.74 | 542.54 | Low levels | 4.43 | Low levels | 1.53 | Low levels | 0.002 | High levels | 0.95 | 0.95 | High levels | 0.072 | 0.072 | High levels | 2.94 | Moderate levels | 21.1 | Moderate levels | 4.11 |  | -0.04 | 0.47 | 0.47 | 0.19 | 0.19 | 108 | 1.72 | Poor | Monitoring recommended
Hubei | Yichang | Valid | Yichang_Station_2 | 22.8027 | 107.5677 | 2023-07-12 | 19.23 | 5.87 | Moderate levels | 6.86 | 590.57 | Low levels | 4.41 | Low levels | 1.93 | Low levels | 0.003 | High levels | 0.72 | 0.72 | Moderate levels | 0.025 | 0.025 | High levels | 2.79 | Moderate levels | 21.08 | Moderate levels | 4.82 | 6.05 | 6.05 | 0.73 | 0.73 | 0.14 | 0.14 | 96 | 80.54 | Poor | Requires attention
Jiangsu | Suzhou | Valid | Suzhou_Station_5 | 30.2468 | 104.6034 | 2023-09-15 | 20.97 | 7.29 | Moderate levels | 7.29 | 579.05 | Low levels | 4.41 | Low levels | 1.31 | Low levels | 0.013 | Moderate levels | 0.49 | 0.49 | Very high levels | 0.134 | 0.134 | Very high levels | 3.01 | Moderate levels | 21.08 | High levels | 5.73 | 4.95 | 4.95 | 0.39 | 0.39 | 0.12 | 0.12 | 98 | 10.36 | Moderate | High pollution spike detected
Zhejiang | Ningbo | Valid | Ningbo_Station_1 | 36.1544 | 121.9936 | 2023-06-30 | 18.86 | 6.5 | Low levels | 2.88 | 480.9 | Low levels | 4.41 | Low levels | 1.96 | Low levels | 0.02 | High levels | 0.61 | 0.61 | High levels | 0.098 | 0.098 | Very high levels | 4.01 | Moderate levels | 21.08 | High levels | 5.05 | 3.55 | 3.55 | 0.52 | 0.52 | 0.18 | 0.18 | 110 | 26.56 | Good | No remark
Yunnan | Dali | Valid | Dali_Station_10 | 36.644 | 100.4667 | 2023-08-05 | 22.99 | 6.73 | Moderate levels | 10 | 574.32 | Low levels | 4.41 | Low levels | 2.2 | Low levels | 0.006 | Moderate levels | 0.48 | 0.48 | High levels | 0.068 | 0.068 | High levels | 2.22 | Moderate levels | 21.07 | High levels | 5.01 | 5.09 | 5.09 |  | -0.01 | 0.08 | 0.08 | 105 | 4.19 | Poor | Requires attention
Hubei | Yichang | Valid | Yichang_Station_9 | 35.2465 | 104.1073 | 2023-10-10 | 19.74 | 6.69 | Moderate levels | 8.67 | 441.01 | Low levels | 4.41 | Low levels | 1.52 | Low levels | 0.028 | Moderate levels | 0.48 | 0.48 | Very high levels | 0.17 | 0.17 | High levels | 2.6 | Moderate levels | 21.07 | Moderate levels | 4.63 | 3.63 | 3.63 | 0.46 | 0.46 | 0.09 | 0.09 | 103 | 60.79 | Good | Requires attention
Shanghai | Shanghai | Valid | Shanghai_Station_9 | 21.9091 | 120.7365 | 2023-06-04 | 19.75 | 7.74 | Moderate levels | 8.36 | 420.53 | Low levels | 4.4 | Low levels | 2.15 | Low levels | 0.007 | High levels | 0.61 | 0.61 | Very high levels | 0.133 | 0.133 | Very high levels | 3.13 | Moderate levels | 21.07 | Moderate levels | 3.86 | 6.3 | 6.3 | 0.78 | 0.78 | 0.12 | 0.12 | 93 | 22.25 | Excellent | No remark
Shanghai | Shanghai | Valid | Shanghai_Station_2 | 38.3505 | 106.1808 | 2023-10-16 | 15.04 | 7.11 | Moderate levels | 8.85 | 445.44 | Low levels | 4.4 | Low levels | 2.24 | Low levels | 0.016 | High levels | 0.67 | 0.67 | Very high levels | 0.131 | 0.131 | High levels | 2.02 | Moderate levels | 21.06 | High levels | 5.93 | 6.94 | 6.94 | 0.73 | 0.73 | 0.06 | 0.06 | 84 | 3.2 | Very Poor | Requires attention
Shanghai | Shanghai | Valid | Shanghai_Station_1 | 21.0942 | 109.0196 | 2023-05-30 | 18.12 | 7.16 | Moderate levels | 9.17 | 628.41 | Low levels | 4.4 | Low levels | 2.31 | Low levels | 0.016 | High levels | 0.59 | 0.59 | Very high levels | 0.192 | 0.192 | High levels | 2.61 | Moderate levels | 21.06 | Low levels | 2.61 | 4.76 | 4.76 | 0.62 | 0.62 | 0.04 | 0.04 | 116 | 20.77 | Moderate | No remark
Sichuan | Mianyang | Valid | Mianyang_Station_4 | 44.3801 | 124.0663 | 2023-06-06 | 28.46 | 7.09 | Moderate levels | 6.59 | 502.15 | Low levels | 4.39 | Low levels | 2.74 | Low levels | 0.034 | High levels | 0.52 | 0.52 | Very high levels | 0.117 | 0.117 | Very high levels | 3.14 | Moderate levels | 21.06 | Moderate levels | 3.63 | 9.79 | 9.79 | 0.42 | 0.42 | 0.13 | 0.13 | 97 | 4.94 | Good | No remark
Beijing | Beijing | Valid | Beijing_Station_6 | 28.9706 | 104.5652 | 2023-06-19 | 29.92 | 7.01 | Low levels | 3.75 | 554.68 | Low levels | 4.39 | Low levels | 2.49 | Low levels | 0.011 | High levels | 0.76 | 0.76 | Very high levels | 0.123 | 0.123 | Very high levels | 3.45 | Moderate levels | 21.06 | Moderate levels | 4.45 | 5.06 | 5.06 | 0.3 | 0.3 | 0.15 | 0.15 | 105 | 47.06 | Excellent | High pollution spike detected
Henan | Zhengzhou | Valid | Zhengzhou_Station_6 | 29.348 | 124.9368 | 2023-05-25 | 18.12 | 7.53 | Moderate levels | 8.07 | 300.19 | Low levels | 4.39 | Low levels | 2.35 | Low levels | 0.009 | High levels | 0.57 | 0.57 | Very high levels | 0.167 | 0.167 | High levels | 2.07 | Moderate levels | 21.04 | Moderate levels | 4.2 | 5.65 | 5.65 | 0.92 | 0.92 | 0.09 | 0.09 | 95 | 20.39 | Very Poor | Monitoring recommended
Hubei | Yichang | Valid | Yichang_Station_7 | 27.7717 | 113.9897 | 2023-08-07 | 20.1 | 7.27 | High levels | 11.69 | 580.59 | Low levels | 4.39 | Low levels | 2.7 | Low levels | 0.026 | Low levels | 0.08 | 0.08 | High levels | 0.058 | 0.058 | Very high levels | 3.12 | Moderate levels | 21.04 | Moderate levels | 4.13 | 2.77 | 2.77 | 0.39 | 0.39 | 0.11 | 0.11 | 118 | 64.55 | Poor | Monitoring recommended
Jiangsu | Nanjing | Valid | Nanjing_Station_1 | 41.9855 | 100.2754 | 2023-04-12 | 15.51 | 6.98 | Moderate levels | 8.9 | 473.09 | Low levels | 4.38 | Low levels | 2.1 | Low levels | 0.014 | Moderate levels | 0.49 | 0.49 | Very high levels | 0.13 | 0.13 | Very high levels | 3.35 | Moderate levels | 21.04 | High levels | 5.8 | 3.23 | 3.23 | 0.61 | 0.61 | 0.1 | 0.1 | 100 | 50.72 | Excellent | High pollution spike detected
Beijing | Beijing | Valid | Beijing_Station_2 | 42.1821 | 120.4917 | 2023-01-23 | 12.96 | 6.35 | High levels | 10.63 | 571.33 | Low levels | 4.38 | Low levels | 1.99 | Low levels | 0.006 | Moderate levels | 0.48 | 0.48 | Very high levels | 0.173 | 0.173 | Very high levels | 3.77 | Moderate levels | 21.04 | Moderate levels | 3.02 | 8.48 | 8.48 | 0.66 | 0.66 | 0.05 | 0.05 | 106 | 40.68 | Moderate | Requires attention
Shanghai | Shanghai | Valid | Shanghai_Station_3 | 31.5394 | 103.6261 | 2023-09-20 | 21.91 | 6.88 | Moderate levels | 7.67 | 769.32 | Low levels | 4.38 | Low levels | 1.1 | Low levels | 0.04 | Moderate levels | 0.23 | 0.23 | High levels | 0.059 | 0.059 | High levels | 2.48 | Moderate levels | 21.03 | Moderate levels | 3.15 | 7.16 | 7.16 | 0.56 | 0.56 | 0.03 | 0.03 | 108 | 23.38 | Excellent | No remark
Beijing | Beijing | Valid | Beijing_Station_5 | 22.4998 | 121.3527 | 2023-05-03 | 12.58 | 7.57 | Moderate levels | 8.89 | 493.11 | Low levels | 4.37 | Low levels | 2.34 | Low levels | 0.019 | High levels | 0.67 | 0.67 | Very high levels | 0.121 | 0.121 | High levels | 2.96 | Moderate levels | 21.03 | High levels | 5.41 | 4.42 | 4.42 | 0.65 | 0.65 | 0.12 | 0.12 | 97 | 3.17 | Excellent | Requires attention
Yunnan | Kunming | Valid | Kunming_Station_10 | 44.3084 | 105.8103 | 2023-06-27 | 14.93 | 6.9 | Moderate levels | 5.87 | 563.51 | Low levels | 4.37 | Low levels | 2.21 | Low levels | 0.018 | Moderate levels | 0.41 | 0.41 | Moderate levels | 0.028 | 0.028 | High levels | 2.96 | Moderate levels | 21.03 | Low levels | 2.63 | 7.16 | 7.16 | 0.56 | 0.56 | 0.06 | 0.06 | 117 | 62.62 | Excellent | Monitoring recommended
Yunnan | Kunming | Valid | Kunming_Station_1 | 28.3801 | 116.9785 | 2023-05-09 | 22.74 | 7.51 | Low levels | 3.46 | 533.09 | Low levels | 4.37 | Low levels | 2.88 | Low levels | 0.032 | Moderate levels | 0.33 | 0.33 | Very low levels | 0.006 | 0.006 | Very high levels | 3.6 | Moderate levels | 21.03 | Moderate levels | 3.54 | 5.63 | 5.63 | 0.74 | 0.74 | 0 | 0 | 116 | 24.82 | Moderate | High pollution spike detected
Guangdong | Shenzhen | Valid | Shenzhen_Station_1 | 25.3909 | 105.7468 | 2023-09-04 | 17.81 | 6.14 | High levels | 11.8 | 601.11 | Low levels | 4.36 | Low levels | 1.62 | Low levels | 0.03 | Moderate levels | 0.49 | 0.49 | Very high levels | 0.103 | 0.103 | High levels | 2.54 | Moderate levels | 21.01 | Moderate levels | 4.94 | 4.52 | 4.52 | 0.82 | 0.82 | 0.15 | 0.15 | 104 | 1.56 | Excellent | No remark
Yunnan | Kunming | Valid | Kunming_Station_1 | 21.7363 | 115.2755 | 2023-11-11 | 20.28 | 7.22 | Moderate levels | 6.34 | 424.49 | Low levels | 4.35 | Low levels | 1.88 | Low levels | 0.02 | High levels | 0.61 | 0.61 | Very high levels | 0.143 | 0.143 | High levels | 2.73 | Moderate levels | 21.01 | Moderate levels | 4.57 | 4.64 | 4.64 | 0.42 | 0.42 | 0.14 | 0.14 | 88 | 35.58 | Good | Monitoring recommended
Henan | Zhengzhou | Valid | Zhengzhou_Station_1 | 40.2563 | 120.6695 | 2023-01-13 | 26.82 | 7.47 | Moderate levels | 9.23 | 639.2 | Low levels | 4.35 | Low levels | 1.9 | Low levels | 0.032 | High levels | 0.55 | 0.55 | Very high levels | 0.123 | 0.123 | High levels | 2.83 | Moderate levels | 21.01 | Low levels | 2.45 | 7.21 | 7.21 | 0.65 | 0.65 | 0.19 | 0.19 | 86 | 45.13 | Very Poor | No remark
Zhejiang | Ningbo | Valid | Ningbo_Station_8 | 25.3247 | 106.9659 | 2023-10-25 | 25.54 | 7.91 | Moderate levels | 8.43 | 490 | Low levels | 4.34 | Low levels | 2.14 | Low levels | 0.005 | High levels | 0.66 | 0.66 | High levels | 0.072 | 0.072 | High levels | 1.7 | Moderate levels | 21 | Low levels | 2.44 | 7.29 | 7.29 | 0.44 | 0.44 | 0.1 | 0.1 | 109 | 13.82 | Poor | No remark
Beijing | Beijing | Valid | Beijing_Station_7 | 21.5641 | 114.4113 | 2023-03-02 | 18.71 | 6.75 | Moderate levels | 8.11 | 544.14 | Low levels | 4.34 | Low levels | 1.94 | Low levels | 0.03 | High levels | 0.58 | 0.58 | High levels | 0.092 | 0.092 | Very high levels | 3.1 | Moderate levels | 21 | High levels | 5.48 | 5.13 | 5.13 | 0.56 | 0.56 | 0.04 | 0.04 | 109 | 3.98 | Very Poor | Monitoring recommended
Sichuan | Mianyang | Valid | Mianyang_Station_4 | 42.7331 | 107.0609 | 2023-04-05 | 20.91 | 6.07 | Moderate levels | 8.92 | 489.08 | Low levels | 4.34 | Low levels | 2.25 | Low levels | 0.024 | Moderate levels | 0.1 | 0.1 | Moderate levels | 0.047 | 0.047 | Very high levels | 3.17 | Moderate levels | 21 | Moderate levels | 3.21 | 6.48 | 6.48 | 0.45 | 0.45 | 0.14 | 0.14 | 102 | 18.84 | Excellent | No remark
Guangdong | Guangzhou | Valid | Guangzhou_Station_4 | 38.8252 | 108.3473 | 2023-06-14 | 21.28 | 7.49 | High levels | 11.33 | 601.44 | Low levels | 4.33 | Low levels | 1.92 | Low levels | 0.028 | High levels | 0.58 | 0.58 | Very high levels |  | -0.018 | High levels | 2.83 | Moderate levels | 20.99 | Low levels | 2.57 | 6.16 | 6.16 | 0.2 | 0.2 | 0.06 | 0.06 | 96 | 29.71 | Very Poor | Requires attention
Yunnan | Dali | Valid | Dali_Station_5 | 34.5709 | 120.1792 | 2023-09-16 | 22.78 | 7.34 | Moderate levels | 6.4 | 583.3 | Low levels | 4.32 | Low levels | 1.83 | Low levels | 0.022 | Low levels | 0.07 | 0.07 | Very high levels | 0.124 | 0.124 | Very high levels | 3.86 | Moderate levels | 20.99 | Moderate levels | 3.88 | 5.15 | 5.15 | 0.61 | 0.61 | 0.16 | 0.16 | 74 | 51.06 | Excellent | Requires attention
Shandong | Qingdao | Valid | Qingdao_Station_7 | 33.4157 | 124.093 | 2023-12-05 | 26.76 | 6.24 | Moderate levels | 5.34 | 282.2 | Low levels | 4.32 | Low levels | 2.55 | Low levels | 0.005 | High levels | 0.59 | 0.59 | High levels | 0.087 | 0.087 | High levels | 2.69 | Moderate levels | 20.98 | Moderate levels | 4.06 | 3.38 | 3.38 | 0.33 | 0.33 | 0.02 | 0.02 | 89 | 95.8 | Excellent | No remark
Shanghai | Shanghai | Valid | Shanghai_Station_3 | 25.4327 | 108.3579 | 2023-04-29 | 23.43 | 7.92 | Moderate levels | 7.65 | 566.87 | Low levels | 4.32 | Low levels | 2.77 | Low levels | 0.021 | Moderate levels | 0.36 | 0.36 | Moderate levels | 0.04 | 0.04 | Very high levels | 3.25 | Moderate levels | 20.98 | Moderate levels | 4.7 | 2.08 | 2.08 | 0.27 | 0.27 | 0.16 | 0.16 | 114 | 27.75 | Good | High pollution spike detected
Shandong | Qingdao | Valid | Qingdao_Station_8 | 42.6647 | 119.653 | 2023-11-30 | 20.88 | 7.17 | Moderate levels | 5.09 | 542.35 | Low levels | 4.32 | Low levels | 1.48 | Low levels | 0.028 | Moderate levels | 0.48 | 0.48 | Very high levels | 0.157 | 0.157 | Very high levels | 3.81 | Moderate levels | 20.98 | Moderate levels | 4.62 | 7.43 | 7.43 | 0.7 | 0.7 | 0.16 | 0.16 | 85 | 0.57 | Very Poor | Requires attention
Yunnan | Dali | Valid | Dali_Station_4 | 44.4099 | 118.3792 | 2023-08-07 | 21.67 | 5.75 | Moderate levels | 7 | 619.72 | Low levels | 4.31 | Low levels | 2.13 | Low levels | 0.013 | Moderate levels | 0.16 | 0.16 | Low levels | 0.021 | 0.021 | High levels | 2.77 | Moderate levels | 20.97 | High levels | 5.41 | 5.97 | 5.97 | 0.42 | 0.42 | 0.12 | 0.12 | 115 | 88.19 | Excellent | Monitoring recommended
Henan | Zhengzhou | Valid | Zhengzhou_Station_9 | 27.9781 | 113.9629 | 2023-05-24 | 19.22 | 6.76 | High levels | 10.71 | 632.04 | Low levels | 4.31 | Low levels | 1.95 | Low levels | 0.003 | High levels | 0.64 | 0.64 | Very high levels | 0.123 | 0.123 | Very high levels | 4.32 | Moderate levels | 20.97 | High levels | 6.12 | 6.97 | 6.97 | 0.12 | 0.12 | 0.1 | 0.1 | 84 | 74.03 | Excellent | No remark
Yunnan | Kunming | Valid | Kunming_Station_9 | 26.5603 | 115.6437 | 2023-10-09 | 26.45 | 6.59 | Moderate levels | 7.28 | 310.52 | Low levels | 4.31 | Low levels | 1.07 | Low levels | 0.024 | High levels | 0.74 | 0.74 | Very high levels | 0.168 | 0.168 | High levels | 2.52 | Moderate levels | 20.96 | Low levels | 1.81 | 4.3 | 4.3 | 0.66 | 0.66 | 0.1 | 0.1 | 99 | 43.88 | Poor | High pollution spike detected
Guangdong | Guangzhou | Valid | Guangzhou_Station_6 | 22.8018 | 124.9951 | 2023-05-02 | 20.01 | 7.66 | Moderate levels | 9.5 | 356.72 | Low levels | 4.3 | Low levels | 2.83 | Low levels | 0.033 | High levels | 0.51 | 0.51 | Very high levels | 0.137 | 0.137 | High levels | 2.27 | Moderate levels | 20.95 | Low levels | 2.74 | 4.64 | 4.64 | 0.36 | 0.36 | 0.07 | 0.07 | 95 | 80.93 | Moderate | Monitoring recommended
Shanghai | Shanghai | Valid | Shanghai_Station_2 | 32.5061 | 116.7713 | 2023-04-30 | 14.17 | 6.09 | Moderate levels | 6.39 | 542.69 | Low levels | 4.3 | Low levels | 2.26 | Low levels | 0.013 | Moderate levels | 0.48 | 0.48 | High levels | 0.073 | 0.073 | High levels | 2.69 | Moderate levels | 20.95 | Low levels | 2.18 | 3.95 | 3.95 | 1.3 | 1.3 | 0.02 | 0.02 | 109 | 8.27 | Very Poor | Requires attention
Jiangsu | Nanjing | Valid | Nanjing_Station_3 | 44.1479 | 105.14 | 2023-06-08 | 18.3 | 6.09 | Moderate levels | 7.19 | 518.93 | Low levels | 4.3 | Low levels | 1.82 | Low levels | 0.032 | Moderate levels | 0.34 | 0.34 | Very high levels | 0.112 | 0.112 | High levels | 2.86 | Moderate levels | 20.95 | Moderate levels | 3.71 | 6.64 | 6.64 | 0.71 | 0.71 | 0.12 | 0.12 | 116 | 70.64 | Very Poor | Requires attention
Shanghai | Shanghai | Valid | Shanghai_Station_3 | 22.0552 | 121.8159 | 2023-09-30 | 29.69 | 7.4 | Moderate levels | 5.74 | 430.56 | Low levels | 4.29 | Low levels | 1.89 | Low levels | 0.009 | High levels | 0.59 | 0.59 | Very high levels | 0.178 | 0.178 | High levels | 2.4 | Moderate levels | 20.94 | Moderate levels | 4.32 | 2.5 | 2.5 | 0.3 | 0.3 | 0.01 | 0.01 | 92 | 64.25 | Good | Monitoring recommended
Zhejiang | Ningbo | Valid | Ningbo_Station_2 | 35.979 | 107.9117 | 2023-07-29 | 10.9 | 7.17 | Moderate levels | 8.52 | 577.73 | Low levels | 4.29 | Low levels | 2.09 | Low levels | 0.025 | High levels | 0.71 | 0.71 | Very high levels | 0.103 | 0.103 | High levels | 2.48 | Moderate levels | 20.94 | Moderate levels | 3.16 | 0.86 | 0.86 | 0.54 | 0.54 | 0.13 | 0.13 | 113 | 30.99 | Moderate | Requires attention
Beijing | Beijing | Valid | Beijing_Station_3 | 34.3098 | 100.5209 | 2023-08-31 | 15.88 | 6.64 | High levels | 12.1 | 500.07 | Low levels | 4.29 | Low levels | 2.4 | Low levels | 0.028 | Moderate levels | 0.34 | 0.34 | Low levels | 0.015 | 0.015 | Very high levels | 3.28 | Moderate levels | 20.94 | High levels | 5 | 3.6 | 3.6 | 0.65 | 0.65 | 0.15 | 0.15 | 128 | 13.07 | Moderate | High pollution spike detected
Hubei | Yichang | Valid | Yichang_Station_10 | 40.0363 | 122.6596 | 2023-10-30 | 12.52 | 6.67 | Moderate levels | 7.83 | 355.04 | Low levels | 4.28 | Low levels | 2.47 | Low levels | 0.007 | High levels | 0.52 | 0.52 | Very high levels | 0.12 | 0.12 | High levels | 2.96 | Moderate levels | 20.93 | Moderate levels | 4.2 | 3.37 | 3.37 | 0.8 | 0.8 | 0.16 | 0.16 | 93 | 96.5 | Good | Monitoring recommended
Zhejiang | Hangzhou | Valid | Hangzhou_Station_9 | 32.1751 | 112.2087 | 2023-01-30 | 13.65 | 7.77 | Moderate levels | 7.78 | 529.91 | Low levels | 4.28 | Low levels | 1.86 | Low levels | 0.025 | Moderate levels | 0.42 | 0.42 | Low levels | 0.021 | 0.021 | High levels | 2.06 | Moderate levels | 20.92 | Moderate levels | 3.55 | 1.54 | 1.54 | 0.52 | 0.52 | 0.1 | 0.1 | 106 | 65.01 | Excellent | High pollution spike detected
Sichuan | Mianyang | Valid | Mianyang_Station_8 | 23.8987 | 123.6833 | 2023-05-09 | 18.41 | 6.41 | Moderate levels | 7.57 | 465.83 | Low levels | 4.28 | Low levels | 1.23 | Low levels | 0.022 | High levels | 0.64 | 0.64 | High levels | 0.065 | 0.065 | High levels | 2.96 | Moderate levels | 20.92 | Low levels | 2.89 | 6.72 | 6.72 | 0.54 | 0.54 | 0.13 | 0.13 | 110 | 59.85 | Excellent | Requires attention
Henan | Zhengzhou | Valid | Zhengzhou_Station_7 | 32.7572 | 121.8766 | 2023-05-15 | 19.05 | 7.15 | Moderate levels | 8.65 | 515.46 | Low levels | 4.27 | Low levels | 2.66 | Low levels | 0.027 | High levels | 0.54 | 0.54 | Very high levels | 0.13 | 0.13 | High levels | 2.97 | Moderate levels | 20.92 | Moderate levels | 4.59 | 0.85 | 0.85 | 0.68 | 0.68 | 0.14 | 0.14 | 108 | 52.23 | Moderate | No remark
Beijing | Beijing | Valid | Beijing_Station_3 | 35.8669 | 111.9145 | 2023-06-20 | 18.49 | 6.98 | Moderate levels | 8.44 | 300.11 | Low levels | 4.27 | Low levels | 2.4 | Low levels | 0.02 | High levels | 0.71 | 0.71 | Very high levels | 0.134 | 0.134 | Very high levels | 3.45 | Moderate levels | 20.92 | Moderate levels | 3.84 | 2.7 | 2.7 | 0.7 | 0.7 | 0.11 | 0.11 | 94 | 97.44 | Moderate | High pollution spike detected
Zhejiang | Hangzhou | Valid | Hangzhou_Station_7 | 36.8194 | 124.8056 | 2023-03-10 | 16.79 | 7.87 | Moderate levels | 8.8 | 448.56 | Low levels | 4.27 | Low levels | 2.15 | Low levels | 0.026 | High levels | 0.8 | 0.8 | Very high levels | 0.11 | 0.11 | High levels | 1.99 | Moderate levels | 20.91 | Moderate levels | 4.28 | 1.66 | 1.66 | 0.79 | 0.79 |  | -0.03 | 93 | 66.21 | Good | Requires attention
Guangdong | Shenzhen | Valid | Shenzhen_Station_5 | 39.0036 | 108.5073 | 2023-12-06 | 16.33 | 6.99 | Moderate levels | 6.46 | 554.35 | Low levels | 4.26 | Low levels | 2.18 | Low levels | 0.02 | High levels | 0.59 | 0.59 | Very high levels | 0.178 | 0.178 | High levels | 2.91 | Moderate levels | 20.91 | Moderate levels | 3.14 | 6.84 | 6.84 | 0.64 | 0.64 | 0.11 | 0.11 | 94 | 10.66 | Very Poor | Requires attention
Hubei | Yichang | Valid | Yichang_Station_3 | 31.0326 | 104.8057 | 2023-07-30 | 22.91 | 6.94 | Moderate levels | 6.04 | 444.37 | Low levels | 4.24 | Low levels | 2.61 | Low levels | 0.031 | Moderate levels | 0.42 | 0.42 | Low levels | 0.01 | 0.01 | Very high levels | 3.15 | Moderate levels | 20.91 | Moderate levels | 3.33 | 1.09 | 1.09 | 0.45 | 0.45 | 0.14 | 0.14 | 99 | 80.22 | Very Poor | Requires attention
Sichuan | Chengdu | Valid | Chengdu_Station_4 | 40.8701 | 107.3181 | 2023-10-29 | 16.88 | 6.59 | Moderate levels | 7.22 | 536.94 | Low levels | 4.24 | Low levels | 1.41 | Low levels | 0.032 | Low levels | 0.07 | 0.07 | Very high levels | 0.189 | 0.189 | Very high levels | 3.5 | Moderate levels | 20.91 | Moderate levels | 3.55 | 4.26 | 4.26 | 0.54 | 0.54 | 0.11 | 0.11 | 101 | 13.56 | Good | Monitoring recommended
Hubei | Wuhan | Valid | Wuhan_Station_6 | 44.4834 | 111.4713 | 2023-05-11 | 14.85 | 6.67 | Moderate levels | 7.39 | 407.07 | Low levels | 4.23 | Low levels | 2.08 | Low levels | 0.013 | Moderate levels | 0.39 | 0.39 | Very high levels | 0.138 | 0.138 | High levels | 2.35 | Moderate levels | 20.9 | Moderate levels | 4.48 | 6.16 | 6.16 | 0.64 | 0.64 | 0.13 | 0.13 | 91 | 35.53 | Very Poor | Monitoring recommended
Zhejiang | Hangzhou | Valid | Hangzhou_Station_8 | 25.9685 | 120.9497 | 2023-09-04 | 16.46 | 7.96 | Low levels | 4.45 | 533.25 | Low levels | 4.23 | Low levels | 1.14 | Low levels | 0.015 | Moderate levels | 0.41 | 0.41 | Very high levels | 0.168 | 0.168 | High levels | 2.4 | Moderate levels | 20.9 | High levels | 5.6 | 4.69 | 4.69 | 0.89 | 0.89 | 0.01 | 0.01 | 106 | 35.33 | Good | High pollution spike detected
Yunnan | Dali | Valid | Dali_Station_10 | 36.6358 | 109.4827 | 2023-09-03 | 20.1 | 7.22 | Moderate levels | 8.99 | 529.29 | Low levels | 4.22 | Low levels | 2.14 | Low levels | 0.017 | High levels | 0.8 | 0.8 | Very high levels | 0.122 | 0.122 | High levels | 2.75 | Moderate levels | 20.89 | Moderate levels | 3.47 | 3.36 | 3.36 | 0.66 | 0.66 | 0.07 | 0.07 | 103 | 38.72 | Poor | Monitoring recommended
Sichuan | Chengdu | Valid | Chengdu_Station_3 | 31.5636 | 102.9043 | 2023-06-10 | 20.99 | 7.2 | Moderate levels | 7.64 | 662.98 | Low levels | 4.22 | Low levels | 1.14 | Low levels | 0.023 | Moderate levels | 0.28 | 0.28 | Very high levels | 0.152 | 0.152 | High levels | 2.45 | Moderate levels | 20.88 | Low levels | 2.99 | 6.14 | 6.14 | 0.44 | 0.44 | 0.08 | 0.08 | 91 | 5.44 | Good | High pollution spike detected
Guangdong | Guangzhou | Valid | Guangzhou_Station_10 | 22.9688 | 119.8384 | 2023-03-03 | 17.21 | 7.19 | Moderate levels | 7.16 | 685.2 | Low levels | 4.21 | Low levels | 1.4 | Low levels | 0.012 | High levels | 0.54 | 0.54 | Very high levels | 0.102 | 0.102 | High levels | 2.62 | Moderate levels | 20.88 | High levels | 5.16 | 5.11 | 5.11 | 0.25 | 0.25 | 0.09 | 0.09 | 114 | 27.6 | Poor | Monitoring recommended
Shandong | Qingdao | Valid | Qingdao_Station_6 | 40.4593 | 100.0172 | 2023-04-08 | 21.25 | 7.79 | Moderate levels | 7.81 | 527.9 | Low levels | 4.21 | Low levels | 2.09 | Low levels | 0.024 | Moderate levels | 0.46 | 0.46 | High levels | 0.08 | 0.08 | High levels | 2.82 | Moderate levels | 20.87 | Low levels | 2.19 | 6.93 | 6.93 | 0.4 | 0.4 | 0.11 | 0.11 | 87 | 2.46 | Excellent | High pollution spike detected
Shandong | Jinan | Valid | Jinan_Station_4 | 32.5483 | 108.0149 | 2023-02-07 | 15.56 | 6.92 | Moderate levels | 5.97 | 533.9 | Low levels | 4.21 | Low levels | 1.91 | Low levels | 0.04 | Moderate levels | 0.42 | 0.42 | High levels | 0.093 | 0.093 | High levels | 2.9 | Moderate levels | 20.87 | Moderate levels | 4.47 | 5.51 | 5.51 | 0.56 | 0.56 | 0.09 | 0.09 | 101 | 22.35 | Good | No remark
Guangdong | Guangzhou | Valid | Guangzhou_Station_5 | 44.454 | 123.9186 | 2023-04-14 | 14.25 | 7.36 | Low levels | 4.67 | 619.47 | Low levels | 4.21 | Low levels | 2.93 | Low levels | 0.016 | High levels | 0.84 | 0.84 | Very high levels | 0.123 | 0.123 | High levels | 2.87 | Moderate levels | 20.86 | Moderate levels | 4.33 | 5.89 | 5.89 | 0.77 | 0.77 | 0.1 | 0.1 | 105 | 94.6 | Poor | Requires attention
Jiangsu | Nanjing | Valid | Nanjing_Station_6 | 38.0466 | 106.2447 | 2023-04-27 | 18.12 | 6.26 | Moderate levels | 6 | 556.7 | Low levels | 4.2 | Low levels | 2.64 | Low levels | 0.015 | High levels | 0.52 | 0.52 | High levels | 0.089 | 0.089 | Very high levels | 3.25 | Moderate levels | 20.86 | Moderate levels | 4.91 | 6.31 | 6.31 | 0.56 | 0.56 | 0.13 | 0.13 | 94 | 74.76 | Poor | Monitoring recommended
Shandong | Qingdao | Valid | Qingdao_Station_9 | 38.5703 | 119.0933 | 2023-04-20 | 24.61 | 6.74 | Moderate levels | 8.4 | 505.13 | Low levels | 4.2 | Low levels | 1.16 | Low levels | 0.022 | High levels | 0.75 | 0.75 | Very high levels | 0.123 | 0.123 | High levels | 2.63 | Moderate levels | 20.85 | High levels | 5.36 | 6.14 | 6.14 | 0.62 | 0.62 | 0.06 | 0.06 | 97 | 41.91 | Poor | No remark
Beijing | Beijing | Valid | Beijing_Station_7 | 42.3834 | 119.1319 | 2023-12-04 | 25.57 | 6.7 | Low levels | 4.96 | 553.26 | Low levels | 4.19 | Low levels | 2.06 | Low levels | 0.017 | High levels | 0.83 | 0.83 | High levels | 0.078 | 0.078 | Very high levels | 3.05 | Moderate levels | 20.85 | Low levels | 2.84 | 4.61 | 4.61 | 0.46 | 0.46 | 0.17 | 0.17 | 82 | 29.19 | Poor | Monitoring recommended
Beijing | Beijing | Valid | Beijing_Station_9 | 20.7861 | 103.0022 | 2023-10-30 | 18.38 | 7.01 | High levels | 10.16 | 652.91 | Low levels | 4.19 | Low levels | 2.07 | Low levels | 0.037 | High levels | 0.56 | 0.56 | Moderate levels | 0.03 | 0.03 | Very high levels | 3.38 | Moderate levels | 20.85 | Moderate levels | 3.13 | 7.12 | 7.12 | 0.44 | 0.44 | 0.12 | 0.12 | 80 | 72.26 | Good | No remark
Beijing | Beijing | Valid | Beijing_Station_3 | 39.9574 | 100.9552 | 2023-09-25 | 21.45 | 6.75 | Moderate levels | 6.97 | 380.1 | Low levels | 4.19 | Low levels | 1.71 | Low levels | 0.023 | Moderate levels | 0.42 | 0.42 | Very high levels |  | -0.027 | Very high levels | 3.66 | Moderate levels | 20.85 | Moderate levels | 4.44 | 4.05 | 4.05 | 0.61 | 0.61 | 0.19 | 0.19 | 106 | 13.84 | Good | Monitoring recommended
Beijing | Beijing | Valid | Beijing_Station_4 | 44.3584 | 106.5756 | 2023-09-17 | 18.01 | 6.5 | Moderate levels | 9.85 | 466.55 | Low levels | 4.19 | Low levels | 1.71 | Low levels | 0.019 | High levels | 0.53 | 0.53 | Very high levels | 0.168 | 0.168 | Very high levels | 3.83 | Moderate levels | 20.85 | High levels | 5.2 | 3.55 | 3.55 | 0.95 | 0.95 | 0.09 | 0.09 | 98 | 90.26 | Poor | Requires attention
Zhejiang | Hangzhou | Valid | Hangzhou_Station_6 | 34.0018 | 107.0276 | 2023-12-13 | 22.43 | 6.87 | High levels | 10.76 | 479.59 | Low levels | 4.18 | Low levels | 1.6 | Low levels | 0.036 | Moderate levels | 0.48 | 0.48 | High levels | 0.078 | 0.078 | High levels | 2.41 | Moderate levels | 20.84 | Moderate levels | 3.85 | 2.33 | 2.33 | 0.35 | 0.35 | 0 | 0 | 99 | 18.12 | Excellent | High pollution spike detected
Beijing | Beijing | Valid | Beijing_Station_10 | 28.0783 | 117.743 | 2023-08-14 | 28.76 | 7.15 | Moderate levels | 6.55 | 496.58 | Low levels | 4.18 | Low levels | 1.82 | Low levels | 0.006 | Moderate levels | 0.48 | 0.48 | High levels | 0.085 | 0.085 | Very high levels | 3.09 | Moderate levels | 20.84 | Moderate levels | 4.96 | 4 | 4 | 0.33 | 0.33 | 0.06 | 0.06 | 105 | 36.03 | Poor | Monitoring recommended
Shanghai | Shanghai | Valid | Shanghai_Station_3 | 20.4537 | 109.7535 | 2023-07-09 | 17.76 | 7.2 | Moderate levels | 8.15 | 476.77 | Low levels | 4.18 | Low levels | 2.87 | Low levels | 0.024 | Moderate levels | 0.4 | 0.4 | High levels | 0.095 | 0.095 | Very high levels | 3.15 | Moderate levels | 20.83 | Moderate levels | 4.03 | 7.06 | 7.06 | 0.91 | 0.91 | 0.15 | 0.15 | 115 | 78.3 | Very Poor | No remark
Jiangsu | Nanjing | Valid | Nanjing_Station_8 | 22.3882 | 119.6021 | 2023-10-17 | 17.59 | 7.12 | Moderate levels | 9.73 | 608.13 | Low levels | 4.18 | Low levels | 2.35 | Low levels | 0.006 | High levels | 0.6 | 0.6 | Very high levels | 0.117 | 0.117 | Very high levels | 3.42 | Moderate levels | 20.83 | High levels | 5.43 | 4.75 | 4.75 | 0.45 | 0.45 | 0.05 | 0.05 | 93 | 12.33 | Poor | Monitoring recommended
Shanghai | Shanghai | Valid | Shanghai_Station_9 | 30.2432 | 123.3728 | 2023-10-12 | 16.61 | 6.75 | Moderate levels | 5.48 | 403 | Low levels | 4.17 | Low levels | 1.78 | Low levels | 0.023 | High levels | 0.5 | 0.5 | High levels | 0.098 | 0.098 | High levels | 2.93 | Moderate levels | 20.82 | Moderate levels | 3 | 4.04 | 4.04 | 0.45 | 0.45 | 0.12 | 0.12 | 98 | 55.29 | Excellent | Monitoring recommended
Hubei | Yichang | Valid | Yichang_Station_8 | 40.085 | 107.8131 | 2023-05-08 | 20.43 | 5.89 | Moderate levels | 7.54 | 414.86 | Low levels | 4.17 | Low levels | 1.3 | Low levels | 0.02 | High levels | 0.58 | 0.58 | Very high levels | 0.142 | 0.142 | Very high levels | 3.09 | Moderate levels | 20.82 | Moderate levels | 3.61 | 8.18 | 8.18 | 0.28 | 0.28 | 0.12 | 0.12 | 105 | 69.39 | Good | Monitoring recommended
Guangdong | Guangzhou | Valid | Guangzhou_Station_4 | 38.1166 | 107.1499 | 2023-12-18 | 17.78 | 6.58 | Low levels | 4.52 | 614 | Low levels | 4.17 | Low levels | 1.86 | Low levels | 0.015 | Moderate levels | 0.36 | 0.36 | Very high levels | 0.114 | 0.114 | High levels | 2.49 | Moderate levels | 20.81 | Moderate levels | 3.45 | 4.03 | 4.03 | 0.54 | 0.54 | 0.08 | 0.08 | 99 | 9.89 | Poor | Requires attention
Beijing | Beijing | Valid | Beijing_Station_2 | 21.5526 | 116.7872 | 2023-05-25 | 15.05 | 6.99 | Moderate levels | 9.61 | 289.7 | Low levels | 4.17 | Low levels | 2.12 | Low levels | 0.025 | Moderate levels | 0.4 | 0.4 | Very high levels | 0.134 | 0.134 | High levels | 2.71 | Moderate levels | 20.81 | Moderate levels | 4.11 | 7.26 | 7.26 | 0.63 | 0.63 | 0.07 | 0.07 | 93 | 9.84 | Good | Monitoring recommended
Beijing | Beijing | Valid | Beijing_Station_4 | 33.5256 | 109.4367 | 2023-01-31 | 18.56 | 6.39 | Moderate levels | 8.46 | 668.49 | Low levels | 4.17 | Low levels | 1.64 | Low levels | 0.008 | High levels | 0.65 | 0.65 | High levels | 0.068 | 0.068 | High levels | 2.86 | Moderate levels | 20.81 | Moderate levels | 4.2 | 8.82 | 8.82 | 0.58 | 0.58 | 0.07 | 0.07 | 83 | 14.92 | Poor | No remark
Sichuan | Chengdu | Valid | Chengdu_Station_3 | 34.2798 | 102.7835 | 2023-07-06 | 25.79 | 6.87 | Low levels | 3.09 | 660.12 | Low levels | 4.17 | Low levels | 2.06 | Low levels | 0.036 | Moderate levels | 0.2 | 0.2 | Very high levels | 0.143 | 0.143 | High levels | 2.92 | Moderate levels | 20.81 | High levels | 5.23 | 4.74 | 4.74 | 0.49 | 0.49 | 0.11 | 0.11 | 87 | 94.4 | Good | High pollution spike detected
Jiangsu | Suzhou | Valid | Suzhou_Station_3 | 25.9274 | 114.8468 | 2023-02-19 | 22.18 | 7.12 | Moderate levels | 7.66 | 529.91 | Low levels | 4.17 | Low levels | 2.21 | Low levels | 0.021 | High levels | 0.78 | 0.78 | Very high levels | 0.129 | 0.129 | Very high levels | 3.1 | Moderate levels | 20.81 | Moderate levels | 3.57 | 2.83 | 2.83 | 0.7 | 0.7 | 0.15 | 0.15 | 94 | 32.06 | Very Poor | Requires attention
Guangdong | Guangzhou | Valid | Guangzhou_Station_6 | 39.0424 | 115.827 | 2023-01-07 | 12.38 | 6.61 | Moderate levels | 8.46 | 507.36 | Low levels | 4.16 | Low levels | 1.93 | Low levels | 0.029 | High levels | 0.68 | 0.68 | Very high levels | 0.121 | 0.121 | High levels | 2.56 | Moderate levels | 20.8 | Moderate levels | 4.36 | 4.12 | 4.12 | 0.58 | 0.58 | 0.03 | 0.03 | 98 | 78.7 | Very Poor | High pollution spike detected
Yunnan | Dali | Valid | Dali_Station_1 | 32.2015 | 112.7493 | 2023-07-08 | 20.83 | 7.53 | Moderate levels | 5.61 | 398.74 | Low levels | 4.16 | Low levels | 1.9 | Low levels | 0.033 | Moderate levels | 0.43 | 0.43 | Very low levels | 0 | 0 | High levels | 2.91 | Moderate levels | 20.8 | Moderate levels | 3.87 | 6.15 | 6.15 | 0.39 | 0.39 | 0.04 | 0.04 | 95 | 60.73 | Good | No remark
Beijing | Beijing | Valid | Beijing_Station_10 | 36.0048 | 124.1348 | 2023-08-23 | 26.17 | 7.61 | Moderate levels | 7.15 | 473.12 | Low levels | 4.16 | Low levels | 1.35 | Low levels | 0.021 | High levels | 0.67 | 0.67 | High levels | 0.061 | 0.061 | Very high levels | 3.23 | Moderate levels | 20.8 | Moderate levels | 3.35 | 4.9 | 4.9 | 0.29 | 0.29 | 0.14 | 0.14 | 95 | 30.89 | Excellent | Requires attention
Henan | Zhengzhou | Valid | Zhengzhou_Station_9 | 32.2045 | 119.0442 | 2023-12-26 | 36.42 | 7.39 | Moderate levels | 7.47 | 586.9 | Low levels | 4.16 | Low levels | 2.8 | Low levels | 0.016 |  |  | -0.03 | High levels | 0.056 | 0.056 | Very high levels | 3.25 | Moderate levels | 20.8 | Moderate levels | 3.88 | 3.03 | 3.03 | 0.5 | 0.5 | 0.1 | 0.1 | 85 | 69.71 | Moderate | Requires attention
Shanghai | Shanghai | Valid | Shanghai_Station_6 | 31.4018 | 110.383 | 2023-10-29 | 19.54 | 7.26 | Moderate levels | 8.36 | 556.05 | Low levels | 4.15 | Low levels | 1.6 | Low levels | 0.032 | Moderate levels | 0.28 | 0.28 | High levels | 0.082 | 0.082 | Very high levels | 3.84 | Moderate levels | 20.8 | Moderate levels | 4.2 | 4.8 | 4.8 | 0.7 | 0.7 | 0.12 | 0.12 | 123 | 19.97 | Very Poor | Requires attention
Hubei | Yichang | Valid | Yichang_Station_5 | 23.1019 | 105.5038 | 2023-10-16 | 17.7 | 6.83 | Moderate levels | 7.3 | 304.94 | Low levels | 4.15 | Low levels | 1.95 | Low levels | 0.024 | Moderate levels | 0.34 | 0.34 | Low levels | 0.017 | 0.017 | Very high levels | 3.85 | Moderate levels | 20.8 | Moderate levels | 3.9 | 7.06 | 7.06 | 0.3 | 0.3 | 0.04 | 0.04 | 106 | 48.65 | Good | Monitoring recommended
Hubei | Yichang | Valid | Yichang_Station_6 | 28.0756 | 116.6095 | 2023-06-15 | 16.87 | 6.76 | High levels | 10.81 | 666.25 | Low levels | 4.15 | Low levels | 2.55 | Low levels | 0.025 | Moderate levels | 0.48 | 0.48 | Very high levels | 0.109 | 0.109 | High levels | 2.62 | Moderate levels | 20.79 | Moderate levels | 4.34 | 3.35 | 3.35 | 0.82 | 0.82 | 0.1 | 0.1 | 98 | 87.21 | Poor | No remark
Shandong | Qingdao | Valid | Qingdao_Station_3 | 39.7798 | 124.6795 | 2023-07-15 | 12.88 | 6.87 | Moderate levels | 7.14 | 558.86 | Low levels | 4.15 | Low levels | 2.02 | Low levels | 0.023 | Moderate levels | 0.42 | 0.42 | Low levels | 0.019 | 0.019 | High levels | 2.64 | Moderate levels | 20.79 | Moderate levels | 4.16 | 5.08 | 5.08 | 0.61 | 0.61 | 0.07 | 0.07 | 126 | 97.73 | Poor | No remark
Jiangsu | Suzhou | Valid | Suzhou_Station_4 | 40.2048 | 103.7198 | 2023-04-02 | 6.52 | 6.97 | Moderate levels | 7.54 | 569.62 | Low levels | 4.14 | Low levels | 1.49 | Low levels | 0.025 | Moderate levels | 0.34 | 0.34 | High levels | 0.092 | 0.092 | High levels | 3 | Moderate levels | 20.79 | Moderate levels | 3.32 | 5.3 | 5.3 | 0.34 | 0.34 | 0.13 | 0.13 | 115 | 19.07 | Very Poor | High pollution spike detected
Shanghai | Shanghai | Valid | Shanghai_Station_10 | 29.7374 | 121.3494 | 2023-11-07 | 29.24 | 7.13 | Moderate levels | 7.65 | 493.31 | Low levels | 4.14 | Low levels | 1.63 | Low levels | 0.008 | Moderate levels | 0.2 | 0.2 | High levels | 0.082 | 0.082 | Very high levels | 3.5 | Moderate levels | 20.79 | Moderate levels | 4.51 |  | -1.45 | 0.45 | 0.45 | 0.05 | 0.05 | 97 | 88.73 | Poor | Requires attention
Zhejiang | Ningbo | Valid | Ningbo_Station_1 | 34.388 | 113.8533 | 2023-03-24 | 12.22 | 6.93 | Low levels | 4.1 | 383.67 | Low levels | 4.14 | Low levels | 2.34 | Low levels | 0.012 | High levels | 0.5 | 0.5 | Very high levels | 0.105 | 0.105 | High levels | 2.61 | Moderate levels | 20.78 | Moderate levels | 4.94 | 5.07 | 5.07 | 0.68 | 0.68 | 0.08 | 0.08 | 104 | 75.71 | Good | High pollution spike detected
Jiangsu | Suzhou | Valid | Suzhou_Station_3 | 30.3112 | 105.0103 | 2023-09-13 | 11.14 | 7.32 | Moderate levels | 6.66 | 390.42 | Low levels | 4.14 | Low levels | 1.73 | Low levels | 0.013 | Moderate levels | 0.19 | 0.19 | High levels | 0.091 | 0.091 | Very high levels | 3.37 | Moderate levels | 20.78 | Moderate levels | 4.8 | 7.38 | 7.38 | 0.42 | 0.42 | 0.23 | 0.23 | 90 | 24.85 | Moderate | Requires attention
Hubei | Wuhan | Valid | Wuhan_Station_6 | 33.6408 | 104.398 | 2023-08-03 | 18.31 | 6.77 | Moderate levels | 8.1 | 415 | Low levels | 4.14 | Low levels | 1.59 | Low levels | 0.032 | High levels | 0.65 | 0.65 | Very high levels | 0.117 | 0.117 | High levels | 2.76 | Moderate levels | 20.77 | Moderate levels | 4.71 | 4.32 | 4.32 | 0.18 | 0.18 | 0.14 | 0.14 | 120 | 73.55 | Very Poor | Requires attention
Guangdong | Guangzhou | Valid | Guangzhou_Station_5 | 25.9632 | 103.142 | 2023-04-24 | 31.25 | 8.02 | Moderate levels | 9.38 | 556.52 | Low levels | 4.13 | Low levels | 2.27 | Low levels | 0.025 | High levels | 0.66 | 0.66 | High levels | 0.052 | 0.052 | Very high levels | 3.42 | Moderate levels | 20.77 | High levels | 5.14 | 5.04 | 5.04 | 0.62 | 0.62 | 0.12 | 0.12 | 89 | 24.25 | Very Poor | Monitoring recommended
Henan | Zhengzhou | Valid | Zhengzhou_Station_8 | 41.7103 | 119.4539 | 2023-04-04 | 24.77 | 7.63 | Moderate levels | 6.53 | 411 | Low levels | 4.13 | Low levels | 1.63 | Low levels | 0.018 | High levels | 0.66 | 0.66 | Very high levels | 0.134 | 0.134 | High levels | 2.58 | Moderate levels | 20.76 | Moderate levels | 4.65 | 3.12 | 3.12 | 0.53 | 0.53 | 0.16 | 0.16 | 95 | 51.23 | Good | No remark
Guangdong | Guangzhou | Valid | Guangzhou_Station_10 | 36.6253 | 116.0233 | 2023-04-30 | 25.53 | 6.89 | High levels | 11.92 | 489.6 | Low levels | 4.12 | Low levels | 1.96 | Low levels | 0.02 | High levels | 0.63 | 0.63 | High levels | 0.088 | 0.088 | Very high levels | 3.42 | Moderate levels | 20.76 | High levels | 5.01 | 2.17 | 2.17 | 0.38 | 0.38 | 0.08 | 0.08 | 90 | 80.22 | Excellent | No remark
Shandong | Qingdao | Valid | Qingdao_Station_8 | 43.369 | 108.6144 | 2023-06-13 | 20.83 | 7.01 | High levels | 11.27 | 356.86 | Low levels | 4.12 | Low levels | 2.79 | Low levels | 0.011 | High levels | 0.51 | 0.51 | Very high levels | 0.136 | 0.136 | High levels | 2.89 | Moderate levels | 20.75 | Moderate levels | 4.01 | 2.04 | 2.04 | 0.43 | 0.43 | 0.1 | 0.1 | 93 | 57.31 | Good | Requires attention
Henan | Zhengzhou | Valid | Zhengzhou_Station_4 | 32.0042 | 115.4564 | 2023-11-01 | 12.88 | 6.89 | Moderate levels | 7.4 | 658.74 | Low levels | 4.12 | Low levels | 2.43 | Low levels | 0.009 | High levels | 0.53 | 0.53 | Very high levels | 0.123 | 0.123 | Very high levels | 3.07 | Moderate levels | 20.75 | High levels | 5.2 | 1.64 | 1.64 | 0.52 | 0.52 | 0.04 | 0.04 | 91 | 52.81 | Very Poor | Requires attention
Henan | Zhengzhou | Valid | Zhengzhou_Station_2 | 20.5558 | 121.9291 | 2023-06-09 | 28.44 | 7.33 | Moderate levels | 6.95 | 608.29 | Low levels | 4.12 | Low levels | 1.53 | Low levels | 0.019 | High levels | 0.53 | 0.53 | Very high levels | 0.159 | 0.159 | Very high levels | 3.32 | Moderate levels | 20.75 | Moderate levels | 3.87 | 5.03 | 5.03 | 0.42 | 0.42 | 0.13 | 0.13 | 100 | 29.7 | Very Poor | Requires attention
Guangdong | Guangzhou | Valid | Guangzhou_Station_3 | 44.6773 | 115.9226 | 2023-02-17 | 22.41 | 7.04 | Moderate levels | 7.81 | 405.32 | Low levels | 4.11 | Low levels | 2.62 | Low levels | 0.024 | High levels | 0.59 | 0.59 | Very high levels | 0.147 | 0.147 | Very high levels | 3.23 | Moderate levels | 20.74 | High levels | 5.12 | 4.22 | 4.22 | 0.5 | 0.5 | 0.14 | 0.14 | 107 | 15.89 | Poor | Monitoring recommended
Shanghai | Shanghai | Valid | Shanghai_Station_8 | 26.5362 | 113.5792 | 2023-09-14 | 30.11 | 7.44 | Moderate levels | 9.45 | 416.69 | Low levels | 4.1 | Low levels | 2.53 | Low levels | 0.017 | Moderate levels | 0.33 | 0.33 | Very high levels | 0.144 | 0.144 | Very high levels | 3.86 | Moderate levels | 20.74 | Moderate levels | 3.12 | 4.99 | 4.99 | 0.33 | 0.33 | 0.14 | 0.14 | 84 | 7.46 | Excellent | Monitoring recommended
Guangdong | Shenzhen | Valid | Shenzhen_Station_4 | 34.5883 | 106.4641 | 2023-03-25 | 15.96 | 7.13 | Moderate levels | 7.95 | 495.09 | Low levels | 4.1 | Low levels | 2.99 | Low levels | 0.015 | Moderate levels | 0.35 | 0.35 | High levels | 0.056 | 0.056 | Very high levels | 4.13 | Moderate levels | 20.74 | Moderate levels | 4.08 | 6.04 | 6.04 | 0.45 | 0.45 | 0.06 | 0.06 | 92 | 50.54 | Excellent | Monitoring recommended
Hubei | Wuhan | Valid | Wuhan_Station_4 | 44.588 | 108.6872 | 2023-05-24 | 22.68 | 6.16 | Moderate levels | 6.32 | 378.73 | Low levels | 4.1 | Low levels | 1.51 | Low levels | 0.02 | Moderate levels | 0.31 | 0.31 | High levels | 0.079 | 0.079 | Very high levels | 3.24 | Moderate levels | 20.73 | High levels | 5.06 | 5.59 | 5.59 | 0.57 | 0.57 | 0.06 | 0.06 | 97 | 40.28 | Good | Monitoring recommended
Guangdong | Shenzhen | Valid | Shenzhen_Station_3 | 24.3762 | 121.9065 | 2023-12-08 | 26.79 | 7.58 | High levels | 11.18 | 309.17 | Low levels | 4.09 | Low levels | 2.16 | Low levels | 0.014 | High levels | 0.5 | 0.5 | High levels | 0.062 | 0.062 | Very high levels | 3.76 | Moderate levels | 20.73 | Moderate levels | 3.84 | 5.11 | 5.11 | 0.37 | 0.37 | 0.13 | 0.13 | 76 | 55.96 | Very Poor | No remark
Henan | Luoyang | Valid | Luoyang_Station_2 | 24.0609 | 117.3612 | 2023-02-04 | 18.72 | 7.35 | Moderate levels | 9.45 | 251.05 | Low levels | 4.08 | Low levels | 2.04 | Low levels | 0.02 | High levels | 0.74 | 0.74 | Very high levels | 0.107 | 0.107 | Very high levels | 3.77 | Moderate levels | 20.73 | Low levels | 1.33 | 7.53 | 7.53 | 0.56 | 0.56 | 0.07 | 0.07 | 87 | 12.64 | Moderate | High pollution spike detected
Jiangsu | Nanjing | Valid | Nanjing_Station_5 | 43.1779 | 108.4648 | 2023-04-01 | 8.08 | 7.37 | Moderate levels | 8.27 | 542.83 | Low levels | 4.08 | Low levels | 2.7 | Low levels | 0.008 | Moderate levels | 0.22 | 0.22 | High levels | 0.093 | 0.093 | High levels | 2.69 | Moderate levels | 20.72 | High levels | 5.21 | 0.51 | 0.51 | 0.82 | 0.82 | 0.08 | 0.08 | 111 | 3.88 | Good | No remark
Zhejiang | Ningbo | Valid | Ningbo_Station_9 | 44.3134 | 124.8542 | 2023-07-24 | 24.87 | 7.15 | Moderate levels | 6.45 | 689.87 | Low levels | 4.08 | Low levels | 1.1 | Low levels | 0.023 | High levels | 0.53 | 0.53 | High levels | 0.083 | 0.083 | High levels | 2.93 | Moderate levels | 20.72 | Moderate levels | 4.36 | 5.64 | 5.64 | 0.46 | 0.46 | 0.12 | 0.12 | 116 | 55.23 | Good | Monitoring recommended
Guangdong | Shenzhen | Valid | Shenzhen_Station_6 | 32.3778 | 107.866 | 2023-03-20 | 22.7 | 7.26 | Moderate levels | 6.03 | 428.99 | Low levels | 4.08 | Low levels | 1.86 | Low levels | 0.016 | High levels | 0.63 | 0.63 | Very high levels | 0.16 | 0.16 | Very high levels | 3.21 | Moderate levels | 20.72 | Moderate levels | 3.23 | 8.72 | 8.72 | 0.32 | 0.32 | 0.04 | 0.04 | 93 | 26.16 | Very Poor | High pollution spike detected
Zhejiang | Hangzhou | Valid | Hangzhou_Station_9 | 21.0872 | 108.8435 | 2023-12-26 | 28.06 | 7.66 | High levels | 11.28 | 574.21 | Low levels | 4.08 | Low levels | 1.52 | Low levels | 0.02 | Moderate levels | 0.45 | 0.45 | Very high levels |  | -0.02 | Very high levels | 3.21 | Moderate levels | 20.72 | High levels | 5.48 | 6.22 | 6.22 | 0.96 | 0.96 | 0.11 | 0.11 | 82 | 36.19 | Very Poor | High pollution spike detected
Guangdong | Shenzhen | Valid | Shenzhen_Station_9 | 28.4233 | 123.4022 | 2023-01-04 | 22.88 | 8.33 | High levels | 10.42 | 513.26 | Low levels | 4.07 | Low levels | 2.96 | Low levels | 0.025 | Moderate levels | 0.43 | 0.43 | Very high levels | 0.169 | 0.169 | High levels | 2.36 | Moderate levels | 20.71 | Moderate levels | 4.76 | 4.78 | 4.78 | 0.63 | 0.63 | 0.13 | 0.13 | 96 | 36.83 | Poor | Monitoring recommended
Shanghai | Shanghai | Valid | Shanghai_Station_8 | 32.1583 | 113.7493 | 2023-07-25 | 12.92 | 6.37 | Moderate levels | 8.79 | 372.54 | Low levels | 4.06 | Low levels | 1.49 | Low levels | 0.019 | Moderate levels | 0.16 | 0.16 | High levels | 0.09 | 0.09 | Very high levels | 3.04 | Moderate levels | 20.7 | High levels | 5.88 | 6.49 | 6.49 | 0.27 | 0.27 | 0.11 | 0.11 | 106 | 63.43 | Good | Requires attention
Sichuan | Mianyang | Valid | Mianyang_Station_10 | 28.8279 | 123.3436 | 2023-04-03 | 16.99 | 7.16 | Low levels | 4.81 | 544.05 | Low levels | 4.05 | Low levels | 2.7 | Low levels | 0.019 | Moderate levels | 0.38 | 0.38 | Very high levels | 0.103 | 0.103 | Very high levels | 3.24 | Moderate levels | 20.7 | High levels | 5.21 | 5.77 | 5.77 | 0.44 | 0.44 | 0.12 | 0.12 | 91 | 41.1 | Moderate | High pollution spike detected
Sichuan | Chengdu | Valid | Chengdu_Station_9 | 34.075 | 118.9079 | 2023-09-11 | 18.71 | 6.97 | Moderate levels | 9.38 | 431.64 | Low levels | 4.05 | Low levels | 1.97 | Low levels | 0.012 | High levels | 0.62 | 0.62 | Very high levels | 0.133 | 0.133 | High levels | 2.83 | Moderate levels | 20.69 | Moderate levels | 4.52 | 5.85 | 5.85 | 0.51 | 0.51 | 0.17 | 0.17 | 92 | 72.72 | Excellent | No remark
Henan | Zhengzhou | Valid | Zhengzhou_Station_4 | 30.274 | 108.1466 | 2023-09-09 | 17.53 | 6.66 | Moderate levels | 7.27 | 562.08 | Low levels | 4.05 | Low levels | 2.96 | Low levels | 0.01 | Low levels | 0.09 | 0.09 | High levels | 0.067 | 0.067 | Very high levels | 3.18 | Moderate levels | 20.68 | Moderate levels | 4.18 | 4.45 | 4.45 | 0.4 | 0.4 | 0.04 | 0.04 | 113 | 6.75 | Moderate | High pollution spike detected
Beijing | Beijing | Valid | Beijing_Station_3 | 28.3475 | 102.6851 | 2023-05-09 | 19.42 | 6.68 | High levels | 11.48 | 467.88 | Low levels | 4.05 | Low levels | 2.56 | Low levels | 0.027 | Moderate levels | 0.42 | 0.42 | Very high levels | 0.14 | 0.14 | Very high levels | 3.61 | Moderate levels | 20.68 | Low levels | 2.82 | 4 | 4 | 0.84 | 0.84 | 0.1 | 0.1 | 100 | 83.82 | Good | No remark
Sichuan | Mianyang | Valid | Mianyang_Station_7 | 41.2508 | 116.2516 | 2023-11-17 | 18.33 | 7.66 | High levels | 11.54 | 403.32 | Low levels | 4.05 | Low levels | 1.49 | Low levels | 0.015 | High levels | 0.53 | 0.53 | Very high levels | 0.151 | 0.151 | High levels | 2.49 | Moderate levels | 20.67 | Moderate levels | 3.66 | 4.79 | 4.79 | 0.32 | 0.32 | 0.11 | 0.11 | 101 | 61.49 | Very Poor | High pollution spike detected
Henan | Zhengzhou | Valid | Zhengzhou_Station_2 | 25.7573 | 109.2482 | 2023-08-11 | 16.74 | 6.89 | Moderate levels | 7.32 | 507.54 | Low levels | 4.04 | Low levels | 2.75 | Low levels | 0.027 | Moderate levels | 0.27 | 0.27 | Moderate levels | 0.036 | 0.036 | Very high levels | 3.13 | Moderate levels | 20.67 | Moderate levels | 4.52 | 4.71 | 4.71 | 0.37 | 0.37 | 0.13 | 0.13 | 76 | 77.88 | Good | Monitoring recommended
Sichuan | Chengdu | Valid | Chengdu_Station_8 | 39.906 | 106.272 | 2023-06-15 | 27.15 | 7.1 | High levels | 10.58 | 690.18 | Low levels | 4.03 | Low levels | 1.39 | Low levels | 0.006 | High levels | 0.73 | 0.73 | High levels | 0.05 | 0.05 | Very high levels | 3.31 | Moderate levels | 20.67 | High levels | 5.32 | 6.02 | 6.02 | 0.49 | 0.49 | 0.2 | 0.2 | 107 | 22.47 | Very Poor | Monitoring recommended
Hubei | Yichang | Valid | Yichang_Station_1 | 22.7062 | 104.6807 | 2023-04-05 | 21.61 | 6.53 | High levels | 12.06 | 511.29 | Low levels | 4.03 | Low levels | 1.41 | Low levels | 0.01 | Moderate levels | 0.4 | 0.4 | Very high levels | 0.123 | 0.123 | High levels | 2.73 | Moderate levels | 20.66 | Moderate levels | 3.28 | 5.16 | 5.16 | 0.24 | 0.24 | 0.04 | 0.04 | 111 | 8.64 | Good | Requires attention
Henan | Zhengzhou | Valid | Zhengzhou_Station_7 | 25.7752 | 118.5957 | 2023-06-03 | 24.58 | 6.41 | Moderate levels | 8.78 | 471.47 | Low levels | 4.03 | Low levels | 2.45 | Low levels | 0.031 | High levels | 0.57 | 0.57 | Very high levels | 0.115 | 0.115 | High levels | 2.92 | Moderate levels | 20.66 | Moderate levels | 4.76 | 5.99 | 5.99 | 0.39 | 0.39 | 0.07 | 0.07 | 109 | 39.97 | Poor | Monitoring recommended
Yunnan | Kunming | Valid | Kunming_Station_6 | 20.261 | 111.2968 | 2023-03-11 | 20.88 | 6.33 | Moderate levels | 7.18 | 513.19 | Low levels | 4.02 | Low levels | 1.76 | Low levels | 0.028 | Moderate levels | 0.17 | 0.17 | Very high levels | 0.106 | 0.106 | Very high levels | 3.16 | Moderate levels | 20.66 | Moderate levels | 3.67 | 2.98 | 2.98 | 0.34 | 0.34 | 0.11 | 0.11 | 104 | 48.96 | Very Poor | No remark
Shandong | Qingdao | Valid | Qingdao_Station_2 | 32.5303 | 119.0349 | 2023-11-09 | 21.98 | 7.07 | Moderate levels | 7.66 | 651.78 | Low levels | 4.02 | Low levels | 1.97 | Low levels | 0.023 | High levels | 0.6 | 0.6 | Very high levels | 0.141 | 0.141 | Very high levels | 3.28 | Moderate levels | 20.66 | Moderate levels | 3.74 | 1.93 | 1.93 | 0.53 | 0.53 | 0.15 | 0.15 | 92 | 75.29 | Moderate | High pollution spike detected
Hubei | Yichang | Valid | Yichang_Station_1 | 29.7304 | 110.0162 | 2023-12-03 | 19.31 | 6.83 | Moderate levels | 8.13 | 684.58 | Low levels | 4.01 | Low levels | 1.79 | Low levels | 0.01 | Moderate levels | 0.48 | 0.48 | Very high levels | 0.116 | 0.116 | High levels | 2.69 | Moderate levels | 20.65 | Moderate levels | 3.88 | 3.62 | 3.62 | 0.17 | 0.17 | 0.17 | 0.17 | 89 | 14 | Moderate | High pollution spike detected
Sichuan | Chengdu | Valid | Chengdu_Station_9 | 39.6474 | 100.9666 | 2023-10-03 | 20.16 | 7.23 | High levels | 10.82 | 681.87 | Low levels | 4.01 | Low levels | 1.35 | Low levels | 0.017 | High levels | 0.56 | 0.56 | Very high levels | 0.122 | 0.122 | High levels | 2.75 | Moderate levels | 20.65 | High levels | 5.45 | 7.94 | 7.94 | 0.89 | 0.89 | 0.06 | 0.06 | 112 | 47.34 | Very Poor | Monitoring recommended
Shanghai | Shanghai | Valid | Shanghai_Station_4 | 42.3871 | 111.4158 | 2023-06-26 | 21.86 | 6.92 | High levels | 10.06 | 385.85 | Low levels | 4 | Low levels | 2.48 | Low levels | 0.016 | High levels | 0.56 | 0.56 | Very high levels | 0.187 | 0.187 | High levels | 2.95 | Moderate levels | 20.65 | Moderate levels | 4.14 | 4.79 | 4.79 | 0.76 | 0.76 | 0.08 | 0.08 | 106 | 2.63 | Excellent | Requires attention
Shanghai | Shanghai | Valid | Shanghai_Station_7 | 24.3162 | 120.5591 | 2023-02-17 | 17.55 | 6.86 | Moderate levels | 5.76 | 329.52 | Low levels | 4 | Low levels | 1.75 | Low levels | 0.031 | Moderate levels | 0.35 | 0.35 | Very high levels | 0.107 | 0.107 | Very high levels | 3.27 | Moderate levels | 20.65 | Moderate levels | 4.77 | 4.13 | 4.13 | 0.62 | 0.62 | 0.13 | 0.13 | 96 | 83.31 | Poor | Requires attention
Hubei | Wuhan | Valid | Wuhan_Station_10 | 20.8078 | 100.5281 | 2023-11-08 | 27.1 | 6.99 | Moderate levels | 7.75 | 523.54 | Low levels | 3.98 | Low levels | 1.8 | Low levels | 0.019 | Moderate levels | 0.44 | 0.44 | Very high levels | 0.123 | 0.123 | High levels | 2.5 | Moderate levels | 20.64 | Moderate levels | 3.46 | 5.13 | 5.13 | 0.28 | 0.28 | 0.06 | 0.06 | 98 | 18.9 | Poor | Monitoring recommended
Sichuan | Chengdu | Valid | Chengdu_Station_10 | 35.562 | 122.7586 | 2023-01-20 | 19.18 | 7.1 | High levels | 10.89 | 507.34 | Low levels | 3.98 | Low levels | 1.11 | Low levels | 0.013 | Moderate levels | 0.44 | 0.44 | High levels | 0.086 | 0.086 | High levels | 2.75 | Moderate levels | 20.64 | High levels | 5.39 | 5.96 | 5.96 | 0.74 | 0.74 | 0.12 | 0.12 | 93 | 72.1 | Poor | Requires attention
Shandong | Jinan | Valid | Jinan_Station_8 | 23.6394 | 111.1735 | 2023-01-22 | 18.32 | 6.74 | Moderate levels | 6.91 | 486.23 | Low levels | 3.97 | Low levels | 2.05 | Low levels | 0.037 | Moderate levels | 0.48 | 0.48 | High levels | 0.062 | 0.062 | High levels | 2.86 | Moderate levels | 20.64 | Moderate levels | 3.83 | 3.87 | 3.87 | 0.17 | 0.17 | 0.13 | 0.13 | 106 | 13.21 | Good | Requires attention
Sichuan | Mianyang | Valid | Mianyang_Station_1 | 24.2263 | 114.5359 | 2023-06-26 | 19.85 | 7.25 | Moderate levels | 6.06 | 561.13 | Low levels | 3.96 | Low levels | 1.64 | Low levels | 0.014 | Moderate levels | 0.2 | 0.2 | Very high levels | 0.102 | 0.102 | Very high levels | 3.13 | Moderate levels | 20.64 | Low levels | 2.39 | 3.07 | 3.07 | 0.42 | 0.42 | 0.04 | 0.04 | 102 | 62.31 | Excellent | Monitoring recommended
Henan | Luoyang | Valid | Luoyang_Station_4 | 24.9725 | 101.2093 | 2023-04-12 | 12.94 | 7.41 | High levels | 10.62 | 603.42 | Low levels | 3.96 | Low levels | 1.69 | Low levels | 0.005 | Moderate levels | 0.23 | 0.23 | Very high levels | 0.147 | 0.147 | Very high levels | 3.46 | Moderate levels | 20.64 | Moderate levels | 3.06 | 4.87 | 4.87 | 0.47 | 0.47 | 0.08 | 0.08 | 92 | 73.76 | Good | High pollution spike detected
Zhejiang | Ningbo | Valid | Ningbo_Station_8 | 39.5008 | 117.7658 | 2023-02-24 | 17.68 | 7.1 | Moderate levels | 8.57 | 474.11 | Low levels | 3.96 | Low levels | 1.75 | Low levels | 0.028 | High levels | 0.78 | 0.78 | Very high levels | 0.151 | 0.151 | High levels | 2.03 | Moderate levels | 20.63 | High levels | 5.03 | 2.37 | 2.37 | 0.64 | 0.64 | 0.13 | 0.13 | 105 | 90.72 | Poor | High pollution spike detected
Zhejiang | Hangzhou | Valid | Hangzhou_Station_9 | 23.5306 | 107.8373 | 2023-05-25 | 22.52 | 7.45 | Moderate levels | 8.83 | 467.65 | Low levels | 3.96 | Low levels | 1.22 | Low levels | 0.017 | Moderate levels | 0.13 | 0.13 | Very high levels | 0.118 | 0.118 | Very high levels | 3.12 | Moderate levels | 20.63 | Moderate levels | 3.06 | 7.7 | 7.7 | 0.68 | 0.68 | 0.11 | 0.11 | 93 | 13.08 | Excellent | Monitoring recommended
Beijing | Beijing | Valid | Beijing_Station_6 | 30.2984 | 110.5983 | 2023-11-20 | 19.84 | 7.72 | Moderate levels | 7.4 | 382.16 | Low levels | 3.96 | Low levels | 2.84 | Low levels | 0.013 | Moderate levels | 0.18 | 0.18 | Very high levels | 0.102 | 0.102 | High levels | 2.27 | Moderate levels | 20.62 | Moderate levels | 4.01 | 3.48 | 3.48 | 0.88 | 0.88 | 0.1 | 0.1 | 107 | 40.96 | Poor | Requires attention
Jiangsu | Suzhou | Valid | Suzhou_Station_5 | 30.975 | 112.0123 | 2023-07-09 | 17.6 | 8.22 | High levels | 11.92 | 632.93 | Low levels | 3.96 | Low levels | 1.66 | Low levels | 0.013 | High levels | 0.53 | 0.53 | High levels | 0.077 | 0.077 | High levels | 2.51 | Moderate levels | 20.62 | Low levels | 2.89 | 4.07 | 4.07 | 0.57 | 0.57 | 0.09 | 0.09 | 105 | 25.25 | Poor | No remark
Sichuan | Mianyang | Valid | Mianyang_Station_3 | 31.0858 | 122.3918 | 2023-01-28 | 16.96 | 7.18 | Moderate levels | 8.62 | 311.04 | Low levels | 3.95 | Low levels | 1.42 | Low levels | 0.023 | High levels | 0.79 | 0.79 | Moderate levels | 0.025 | 0.025 | Very high levels | 3.04 | Moderate levels | 20.62 | Low levels | 2.73 | 5.76 | 5.76 | 0.72 | 0.72 | 0.18 | 0.18 | 103 | 52.87 | Poor | High pollution spike detected
Henan | Luoyang | Valid | Luoyang_Station_1 | 32.4681 | 114.6566 | 2023-12-16 | 22.52 | 7.18 | Moderate levels | 6.4 | 381.19 | Low levels | 3.95 | Low levels | 2.27 | Low levels | 0.02 | Moderate levels | 0.27 | 0.27 | High levels | 0.07 | 0.07 | Very high levels | 3.14 | Moderate levels | 20.62 | Moderate levels | 3.81 | 4.4 | 4.4 | 0.51 | 0.51 | 0.02 | 0.02 | 99 | 73.26 | Moderate | Monitoring recommended
Yunnan | Kunming | Valid | Kunming_Station_8 | 23.8015 | 115.1464 | 2023-02-11 | 19.67 | 7.36 | Moderate levels | 5.84 | 526.01 | Low levels | 3.93 | Low levels | 2.71 | Low levels | 0.028 | High levels | 0.51 | 0.51 | High levels | 0.072 | 0.072 | High levels | 2.61 | Moderate levels | 20.61 | High levels | 5.84 | 5.01 | 5.01 | 0.74 | 0.74 | 0.11 | 0.11 | 91 | 9.46 | Good | High pollution spike detected
Hubei | Wuhan | Valid | Wuhan_Station_1 | 21.7816 | 101.3855 | 2023-02-06 | 17.17 | 7.41 | Moderate levels | 6.69 | 591.54 | Low levels | 3.92 | Low levels | 1.97 | Low levels | 0.022 | High levels | 0.82 | 0.82 | Very high levels | 0.174 | 0.174 | Very high levels | 3.42 | Moderate levels | 20.61 | Moderate levels | 3.07 | 8.36 | 8.36 | 0.45 | 0.45 | 0.11 | 0.11 | 101 | 62.54 | Moderate | No remark
Guangdong | Guangzhou | Valid | Guangzhou_Station_2 | 29.1408 | 123.3563 | 2023-05-17 | 16.61 | 5.88 | Moderate levels | 7.28 | 387.53 | Low levels | 3.92 | Low levels | 1.7 | Low levels | 0.015 | High levels | 0.73 | 0.73 | High levels | 0.078 | 0.078 | Very high levels | 3.22 | Moderate levels | 20.6 | Moderate levels | 3.89 | 4 | 4 | 0.89 | 0.89 | 0.24 | 0.24 | 87 | 4.69 | Moderate | Monitoring recommended
Jiangsu | Suzhou | Valid | Suzhou_Station_5 | 23.7023 | 105.8048 | 2023-11-27 | 19.49 | 6.89 | Moderate levels | 8.99 | 521.4 | Low levels | 3.92 | Low levels | 1.87 | Low levels | 0.041 | Moderate levels | 0.44 | 0.44 | High levels | 0.081 | 0.081 | Very high levels | 3.37 | Moderate levels | 20.6 | Moderate levels | 3.78 | 9.33 | 9.33 | 0.81 | 0.81 | 0.03 | 0.03 | 99 | 61.78 | Excellent | No remark
Shanghai | Shanghai | Valid | Shanghai_Station_3 | 25.7091 | 121.779 | 2023-07-14 | 23.54 | 6.72 | Moderate levels | 9.26 | 597.26 | Low levels | 3.92 | Low levels | 1.12 | Low levels | 0.031 | Moderate levels | 0.24 | 0.24 | High levels | 0.089 | 0.089 | Very high levels | 3.53 | Moderate levels | 20.6 | Moderate levels | 4.82 | 6.24 | 6.24 | 0.76 | 0.76 | 0.15 | 0.15 | 112 | 48.94 | Moderate | Requires attention
Guangdong | Guangzhou | Valid | Guangzhou_Station_9 | 38.1904 | 105.6366 | 2023-10-02 | 18.93 | 6.51 | Low levels | 4.6 | 426.53 | Low levels | 3.92 | Low levels | 2.67 | Low levels | 0.014 | High levels | 0.87 | 0.87 | Very high levels | 0.114 | 0.114 | Very high levels | 3.64 | Moderate levels | 20.58 | Moderate levels | 3.22 | 4.47 | 4.47 | 0.22 | 0.22 | 0.09 | 0.09 | 99 | 50.78 | Excellent | High pollution spike detected
Sichuan | Chengdu | Valid | Chengdu_Station_5 | 21.3487 | 103.7598 | 2023-04-16 | 18.96 | 6.73 | Moderate levels | 9.19 | 494.86 | Low levels | 3.91 | Low levels | 1.9 | Low levels | 0.023 | High levels | 0.52 | 0.52 | Moderate levels | 0.031 | 0.031 | High levels | 2.85 | Moderate levels | 20.57 | Moderate levels | 3.76 | 2.01 | 2.01 | 0.74 | 0.74 | 0.05 | 0.05 | 100 | 89.45 | Excellent | No remark
Sichuan | Chengdu | Valid | Chengdu_Station_1 | 29.3936 | 117.4604 | 2023-09-01 | 23.03 | 7.03 | Moderate levels | 9.14 | 418.56 | Low levels | 3.91 | Low levels | 2.48 | Low levels | 0.036 | High levels | 0.72 | 0.72 | Very high levels | 0.11 | 0.11 | High levels | 2.93 | Moderate levels | 20.57 | Moderate levels | 3.72 | 7.24 | 7.24 | 0.61 | 0.61 | 0.08 | 0.08 | 98 | 26.34 | Very Poor | Monitoring recommended
Yunnan | Kunming | Valid | Kunming_Station_9 | 38.7334 | 120.6893 | 2023-01-28 | 22.35 | 7.28 | Moderate levels | 9.26 | 437.62 | Low levels | 3.91 | Low levels | 1.5 | Low levels | 0.012 | Moderate levels | 0.35 | 0.35 | Very high levels | 0.116 | 0.116 | High levels | 2.97 | Moderate levels | 20.57 | Moderate levels | 3.88 | 4.89 | 4.89 | 0.4 | 0.4 | 0.02 | 0.02 | 96 | 4.07 | Moderate | Monitoring recommended
Zhejiang | Ningbo | Valid | Ningbo_Station_3 | 21.5854 | 108.6507 | 2023-10-03 | 25.82 | 7.12 | Moderate levels | 7.94 | 582.93 | Low levels | 3.9 | Low levels | 1.76 | Low levels | 0.017 | Moderate levels | 0.31 | 0.31 | Moderate levels | 0.042 | 0.042 | Very high levels | 3.02 | Moderate levels | 20.57 | Moderate levels | 4.22 | 4.93 | 4.93 | 0.48 | 0.48 | 0.04 | 0.04 | 104 | 71.7 | Excellent | Requires attention
Henan | Luoyang | Valid | Luoyang_Station_1 | 28.289 | 121.8313 | 2023-12-08 | 25.03 | 7.35 | Moderate levels | 8.1 | 473.94 | Low levels | 3.9 | Low levels | 2.69 | Low levels | 0.013 | High levels | 0.86 | 0.86 | High levels | 0.063 | 0.063 | High levels | 2.17 | Moderate levels | 20.56 | High levels | 5.48 | 6.33 | 6.33 | 0.49 | 0.49 | 0.11 | 0.11 | 85 | 13.39 | Very Poor | High pollution spike detected
Sichuan | Chengdu | Valid | Chengdu_Station_9 | 23.1598 | 105.7722 | 2023-08-31 | 13.48 | 7.16 | Moderate levels | 7.31 | 608.44 | Low levels | 3.9 | Low levels | 2.68 | Low levels | 0.029 | High levels | 0.6 | 0.6 | High levels | 0.091 | 0.091 | High levels | 2.61 | Moderate levels | 20.56 | Moderate levels | 4.1 | 4.63 | 4.63 | 0.59 | 0.59 | 0.14 | 0.14 | 93 | 56.54 | Excellent | No remark
Guangdong | Guangzhou | Valid | Guangzhou_Station_8 | 26.4987 | 117.7445 | 2023-03-11 | 24.05 | 7.3 | Moderate levels | 6.48 | 426 | Low levels | 3.89 | Low levels | 2.42 | Low levels | 0.022 | High levels | 0.59 | 0.59 | High levels | 0.069 | 0.069 | Very high levels | 3.33 | Moderate levels | 20.56 | Moderate levels | 4.43 | 5.73 | 5.73 | 0.73 | 0.73 | 0.13 | 0.13 | 96 | 91.25 | Poor | High pollution spike detected
Hubei | Wuhan | Valid | Wuhan_Station_2 | 34.4506 | 115.2648 | 2023-10-05 | 18.42 | 8.06 | Moderate levels | 8.44 | 754.35 | Low levels | 3.89 | Low levels | 1.93 | Low levels | 0.006 | Moderate levels | 0.45 | 0.45 | High levels | 0.097 | 0.097 | High levels | 2.62 | Moderate levels | 20.55 | Moderate levels | 4.36 | 4.91 | 4.91 | 0.32 | 0.32 | 0.12 | 0.12 | 102 | 22.28 | Excellent | Monitoring recommended
Sichuan | Mianyang | Valid | Mianyang_Station_9 | 37.8694 | 107.5611 | 2023-05-30 | 26.04 | 8.31 | Moderate levels | 6.67 | 490.31 | Low levels | 3.89 | Low levels | 2.54 | Low levels | 0.006 | High levels | 0.78 | 0.78 | Very high levels | 0.19 | 0.19 | High levels | 2.33 | Moderate levels | 20.54 | Moderate levels | 4.2 | 1.4 | 1.4 | 0.43 | 0.43 | 0.17 | 0.17 | 90 | 66.3 | Excellent | No remark
Shanghai | Shanghai | Valid | Shanghai_Station_3 | 30.1496 | 110.7312 | 2023-05-03 | 18.46 | 6.97 | Moderate levels | 9.53 | 475.5 | Low levels | 3.89 | Low levels | 2.01 | Low levels | 0.023 | High levels | 0.7 | 0.7 | Moderate levels | 0.047 | 0.047 | High levels | 2.58 | Moderate levels | 20.54 | Moderate levels | 3.29 | 4.54 | 4.54 | 0.28 | 0.28 | 0.06 | 0.06 | 97 | 15.04 | Moderate | High pollution spike detected
Zhejiang | Ningbo | Valid | Ningbo_Station_4 | 39.6711 | 102.7063 | 2023-10-16 | 12.83 | 7.51 | Moderate levels | 9.81 | 552.66 | Low levels | 3.89 | Low levels | 1.69 | Low levels | 0.011 | Low levels | 0.09 | 0.09 | Very high levels | 0.109 | 0.109 | High levels | 2.92 | Moderate levels | 20.54 | Moderate levels | 3.9 | 6.52 | 6.52 | 0.4 | 0.4 | 0.12 | 0.12 | 118 | 4.21 | Moderate | No remark
Shandong | Qingdao | Valid | Qingdao_Station_1 | 25.9413 | 113.4593 | 2023-06-18 | 17.09 | 6.49 | Moderate levels | 6.7 | 377.61 | Low levels | 3.87 | Low levels | 1.62 | Low levels | 0.02 | Moderate levels | 0.38 | 0.38 | Very high levels | 0.135 | 0.135 | Very high levels | 3.52 | Moderate levels | 20.54 | Moderate levels | 4.46 | 9.24 | 9.24 | 0.27 | 0.27 | 0.04 | 0.04 | 105 | 73.07 | Moderate | No remark
Yunnan | Dali | Valid | Dali_Station_10 | 40.0708 | 112.7793 | 2023-08-19 | 27.08 | 7.43 | Moderate levels | 9.07 | 665.46 | Low levels | 3.87 | Low levels | 1.58 | Low levels | 0.036 | Moderate levels | 0.49 | 0.49 | Moderate levels | 0.046 | 0.046 | High levels | 2.28 | Moderate levels | 20.53 | Low levels | 2.88 | 4.41 | 4.41 | 0.12 | 0.12 | 0.12 | 0.12 | 100 | 5.38 | Good | High pollution spike detected
Jiangsu | Nanjing | Valid | Nanjing_Station_10 | 39.0125 | 101.7151 | 2023-07-14 | 24.97 | 7.09 | Low levels | 4.03 | 653.26 | Low levels | 3.86 | Low levels | 1.97 | Low levels | 0.026 | Moderate levels | 0.45 | 0.45 | High levels | 0.095 | 0.095 | Very high levels | 3.02 | Moderate levels | 20.53 | Moderate levels | 3.41 | 5.83 | 5.83 | 0.28 | 0.28 | 0.12 | 0.12 | 96 | 61.4 | Good | Requires attention
Shanghai | Shanghai | Valid | Shanghai_Station_2 | 35.1582 | 102.5899 | 2023-07-05 | 15.13 | 7.35 | Moderate levels | 5.39 | 340.21 | Low levels | 3.85 | Low levels | 1.43 | Low levels | 0.011 | High levels | 0.81 | 0.81 | Very high levels | 0.102 | 0.102 | Very high levels | 3.05 | Moderate levels | 20.53 | High levels | 5.39 | 2.91 | 2.91 | 0.42 | 0.42 | 0.09 | 0.09 | 106 | 40.92 | Good | Monitoring recommended
Zhejiang | Hangzhou | Valid | Hangzhou_Station_9 | 44.6865 | 124.1399 | 2023-06-02 | 14.48 | 7.2 | Moderate levels | 5.05 | 719.2 | Low levels | 3.85 | Low levels | 2.42 | Low levels | 0.016 | High levels | 0.61 | 0.61 | Very high levels | 0.151 | 0.151 | Very high levels | 3.44 | Moderate levels | 20.53 | Moderate levels | 3.66 | 2.18 | 2.18 | 0.25 | 0.25 | 0.16 | 0.16 | 108 | 99.66 | Poor | Requires attention
Shanghai | Shanghai | Valid | Shanghai_Station_2 | 33.919 | 116.5157 | 2023-04-02 | 27.26 | 7.01 | Moderate levels | 6.81 | 470.08 | Low levels | 3.85 | Low levels | 1.78 | Low levels | 0.032 | Moderate levels | 0.45 | 0.45 | High levels | 0.067 | 0.067 | Very high levels | 3.01 | Moderate levels | 20.52 | Low levels | 2.81 | 4.4 | 4.4 | 0.43 | 0.43 | 0.09 | 0.09 | 79 | 58.08 | Good | Requires attention
Yunnan | Kunming | Valid | Kunming_Station_9 | 40.7567 | 114.6554 | 2023-06-17 | 26.35 | 7.6 | Moderate levels | 9.13 | 665.68 | Low levels | 3.85 | Low levels | 0.92 | Low levels | 0.005 | High levels | 0.71 | 0.71 | Very high levels | 0.146 | 0.146 | Very high levels | 3.85 | Moderate levels | 20.52 | Moderate levels | 3.08 | 5.13 | 5.13 | 0.67 | 0.67 | 0.07 | 0.07 | 100 | 39.8 | Excellent | High pollution spike detected
Sichuan | Mianyang | Valid | Mianyang_Station_6 | 33.2965 | 111.8971 | 2023-07-11 | 19.81 | 7.55 | Moderate levels | 8.23 | 515.03 | Low levels | 3.83 | Moderate levels | 3.08 | Low levels | 0.027 | Moderate levels | 0.38 | 0.38 | High levels | 0.079 | 0.079 | High levels | 2.36 | Moderate levels | 20.5 | Low levels | 2.37 | 6.1 | 6.1 | 0.9 | 0.9 | 0.14 | 0.14 | 111 | 1.1 | Excellent | Monitoring recommended
Hubei | Wuhan | Valid | Wuhan_Station_2 | 38.8863 | 101.0141 | 2023-04-17 | 18.21 | 7.36 | Moderate levels | 9.52 | 410.96 | Low levels | 3.83 | Low levels | 1.81 | Low levels | 0.017 | Moderate levels | 0.13 | 0.13 | Very high levels | 0.149 | 0.149 | High levels | 2.14 | Moderate levels | 20.48 | High levels | 5.33 | 8.07 | 8.07 | 0.22 | 0.22 | 0.09 | 0.09 | 94 | 38.32 | Good | No remark
Jiangsu | Nanjing | Valid | Nanjing_Station_3 | 35.5476 | 112.7575 | 2023-02-26 | 16.59 | 6.82 | Moderate levels | 7.21 | 492.38 | Low levels | 3.83 | Low levels | 1.04 | Low levels | 0.004 | High levels | 0.52 | 0.52 | High levels | 0.073 | 0.073 | High levels | 2.6 | Moderate levels | 20.47 | Moderate levels | 3.31 | 7.58 | 7.58 | 0.38 | 0.38 | 0.18 | 0.18 | 82 | 7.13 | Poor | Monitoring recommended
Zhejiang | Hangzhou | Valid | Hangzhou_Station_1 | 27.3219 | 117.6538 | 2023-12-15 | 17.52 | 7.59 | Moderate levels | 7.35 | 469.83 | Low levels | 3.83 | Low levels | 1.85 | Low levels | 0.023 | Moderate levels | 0.26 | 0.26 | High levels | 0.09 | 0.09 | High levels | 2.74 | Moderate levels | 20.47 | High levels | 5.88 | 1.97 | 1.97 | 0.48 | 0.48 | 0.11 | 0.11 | 108 | 43.36 | Poor | No remark
Henan | Zhengzhou | Valid | Zhengzhou_Station_10 | 43.3454 | 118.5488 | 2023-11-06 | 18.95 | 6.82 | High levels | 12.02 | 417.71 | Low levels | 3.83 | Low levels | 2.11 | Low levels | 0.018 |  |  | -0.06 | Moderate levels | 0.045 | 0.045 | High levels | 2.93 | Moderate levels | 20.47 | Moderate levels | 4.34 | 6.54 | 6.54 | 0.32 | 0.32 | 0.1 | 0.1 | 89 | 10.36 | Moderate | No remark
Sichuan | Mianyang | Valid | Mianyang_Station_7 | 26.3925 | 109.0768 | 2023-08-14 | 15.92 | 6.42 | Moderate levels | 8.99 | 563.51 | Low levels | 3.82 | Low levels | 1.64 | Low levels | 0.021 | Moderate levels | 0.49 | 0.49 | Moderate levels | 0.027 | 0.027 | Very high levels | 3.1 | Moderate levels | 20.47 | Moderate levels | 4.36 | 5.32 | 5.32 | 0.93 | 0.93 | 0.16 | 0.16 | 116 | 58.38 | Moderate | Requires attention
Zhejiang | Ningbo | Valid | Ningbo_Station_1 | 44.5484 | 106.52 | 2023-09-15 | 24.11 | 7.95 | Moderate levels | 7.51 | 424.63 | Low levels | 3.82 | Low levels | 2.44 | Low levels | 0.018 | High levels | 0.74 | 0.74 | Very high levels | 0.127 | 0.127 | Very high levels | 4.37 | Moderate levels | 20.47 | Low levels | 2.59 | 4.93 | 4.93 | 0.31 | 0.31 | 0.15 | 0.15 | 96 | 92.83 | Very Poor | Requires attention
Yunnan | Kunming | Valid | Kunming_Station_7 | 33.5766 | 112.7773 | 2023-12-02 | 28.77 | 6.82 | Moderate levels | 6.32 | 568.72 | Low levels | 3.81 | Low levels | 1.85 | Low levels | 0.003 | Moderate levels | 0.48 | 0.48 | High levels | 0.081 | 0.081 | Very high levels | 3.29 | Moderate levels | 20.46 | High levels | 5.34 | 5.14 | 5.14 | 0.39 | 0.39 | 0.1 | 0.1 | 94 | 95.06 | Excellent | Requires attention
Beijing | Beijing | Valid | Beijing_Station_7 | 41.5668 | 118.7232 | 2023-05-02 | 25.03 | 6.71 | Moderate levels | 9.67 | 387.03 | Low levels | 3.8 | Low levels | 1.64 | Low levels | 0.044 | Moderate levels | 0.15 | 0.15 | Moderate levels | 0.048 | 0.048 | Very high levels | 3.08 | Moderate levels | 20.45 | Moderate levels | 4.49 | 8.16 | 8.16 | 0.48 | 0.48 | 0.11 | 0.11 | 109 | 16.37 | Very Poor | No remark
Henan | Zhengzhou | Valid | Zhengzhou_Station_7 | 22.0371 | 104.6544 | 2023-12-27 | 23.89 | 7.53 | Moderate levels | 6.66 | 621.91 | Low levels | 3.8 | Low levels | 2.07 | Low levels | 0.02 | High levels | 0.53 | 0.53 | Very high levels | 0.145 | 0.145 | Very high levels | 3.06 | Moderate levels | 20.44 | Moderate levels | 4.47 | 1.99 | 1.99 | 0.81 | 0.81 | 0.09 | 0.09 | 96 | 40.3 | Very Poor | High pollution spike detected
Sichuan | Mianyang | Valid | Mianyang_Station_3 | 33.9334 | 105.8335 | 2023-11-01 | 24.29 | 6.92 | Moderate levels | 7.96 | 399.75 | Low levels | 3.8 | Low levels | 1.66 | Low levels | 0.02 | High levels | 0.75 | 0.75 | Very high levels | 0.139 | 0.139 | Very high levels | 3.25 | Moderate levels | 20.44 | Low levels | 2.55 | 3.31 | 3.31 | 0.43 | 0.43 | 0.12 | 0.12 | 127 | 96.99 | Good | Monitoring recommended
Henan | Zhengzhou | Valid | Zhengzhou_Station_5 | 31.5606 | 107.4275 | 2023-07-24 | 26.43 | 6.54 | Moderate levels | 6.67 | 516.99 | Low levels | 3.79 | Low levels | 2.43 | Low levels | 0.008 | High levels | 0.54 | 0.54 | High levels | 0.085 | 0.085 | High levels | 2.57 | Moderate levels | 20.43 | Moderate levels | 3.93 | 4.53 | 4.53 | 0.7 | 0.7 | 0.16 | 0.16 | 93 | 91.53 | Poor | Monitoring recommended
Jiangsu | Nanjing | Valid | Nanjing_Station_7 | 36.7911 | 110.2029 | 2023-09-06 | 27.96 | 7 | Moderate levels | 7.2 | 558.68 | Low levels | 3.79 | Low levels | 2.51 | Low levels | 0.023 | Moderate levels | 0.38 | 0.38 | High levels | 0.095 | 0.095 | Very high levels | 3.27 | Moderate levels | 20.43 | High levels | 5.09 | 3.5 | 3.5 | 0.27 | 0.27 | 0.06 | 0.06 | 104 | 17.06 | Moderate | Monitoring recommended
Shandong | Jinan | Valid | Jinan_Station_1 | 36.6421 | 102.5939 | 2023-06-29 | 26.02 | 6.08 | Moderate levels | 6.91 | 378.42 | Low levels | 3.79 | Low levels | 1.69 | Low levels | 0.014 | High levels | 0.6 | 0.6 | Low levels | 0.021 | 0.021 | High levels | 2.35 | Moderate levels | 20.42 | Moderate levels | 4.58 | 5.55 | 5.55 | 0.62 | 0.62 | 0.05 | 0.05 | 102 | 61.78 | Poor | Monitoring recommended
Shandong | Jinan | Valid | Jinan_Station_6 | 37.4975 | 105.4393 | 2023-12-03 | 14.54 | 7.72 | Moderate levels | 8.71 | 363.65 | Low levels | 3.79 | Low levels | 1.67 | Low levels | 0.036 | High levels | 0.62 | 0.62 | High levels | 0.063 | 0.063 | High levels | 2.95 | Moderate levels | 20.42 | Moderate levels | 3.89 | 4.42 | 4.42 | 0.75 | 0.75 | 0.13 | 0.13 | 101 | 79.99 | Moderate | Requires attention
Sichuan | Mianyang | Valid | Mianyang_Station_9 | 23.351 | 114.166 | 2023-06-02 | 26.69 | 6.76 | Low levels | 4.53 | 544.06 | Low levels | 3.78 | Low levels | 1.61 | Low levels | 0.012 | High levels | 0.66 | 0.66 | High levels | 0.086 | 0.086 | Very high levels | 4 | Moderate levels | 20.42 | Moderate levels | 4.49 | 3.89 | 3.89 | 0.34 | 0.34 | 0.14 | 0.14 | 95 | 23.84 | Good | High pollution spike detected
Shanghai | Shanghai | Valid | Shanghai_Station_2 | 25.6036 | 119.03 | 2023-10-24 | 22.78 | 8.03 | Moderate levels | 9.21 | 547.26 | Low levels | 3.78 | Low levels | 1.4 | Low levels | 0.035 | Moderate levels | 0.42 | 0.42 | Very high levels | 0.141 | 0.141 | Very high levels | 3.73 | Moderate levels | 20.41 | Low levels | 2.82 | 0.01 | 0.01 | 0.49 | 0.49 | 0.11 | 0.11 | 103 | 84.22 | Very Poor | No remark
Zhejiang | Hangzhou | Valid | Hangzhou_Station_2 | 26.6333 | 103.8438 | 2023-08-30 | 18 | 7.51 | Moderate levels | 7.65 | 371.46 | Low levels | 3.78 | Low levels | 2.69 | Low levels | 0.019 | High levels | 0.69 | 0.69 | Very high levels | 0.108 | 0.108 | High levels | 2.23 | Moderate levels | 20.4 | Moderate levels | 3.88 | 3.63 | 3.63 | 0.42 | 0.42 | 0.1 | 0.1 | 100 | 77.36 | Very Poor | High pollution spike detected
Jiangsu | Nanjing | Valid | Nanjing_Station_4 | 31.6738 | 101.799 | 2023-01-07 | 31.16 | 6.82 | Moderate levels | 7.24 | 515.98 | Low levels | 3.78 | Low levels | 1.66 | Low levels | 0.021 | High levels | 0.58 | 0.58 | High levels | 0.057 | 0.057 | High levels | 2.38 | Moderate levels | 20.4 | Moderate levels | 4.86 | 5.15 | 5.15 | 0.45 | 0.45 | 0.04 | 0.04 | 110 | 62.57 | Excellent | Monitoring recommended
Hubei | Yichang | Valid | Yichang_Station_5 | 28.3564 | 110.9781 | 2023-08-05 | 12.42 | 7.68 | High levels | 11.29 | 475.1 | Low levels | 3.78 | Low levels | 2.43 | Low levels | 0.01 | High levels | 0.51 | 0.51 | Very high levels | 0.148 | 0.148 | High levels | 2.51 | Moderate levels | 20.4 | High levels | 5.52 | 0.09 | 0.09 | 0.34 | 0.34 | 0.05 | 0.05 | 96 | 32.21 | Poor | Requires attention
Yunnan | Dali | Valid | Dali_Station_6 | 26.1602 | 100.9661 | 2023-03-14 | 22 | 6.67 | Moderate levels | 6.94 | 558.64 | Low levels | 3.77 | Low levels | 2.25 | Low levels | 0.027 | High levels | 0.96 | 0.96 | Very high levels | 0.154 | 0.154 | High levels | 2.05 | Moderate levels | 20.39 | High levels | 5.81 | 6.25 | 6.25 | 0.57 | 0.57 | 0.15 | 0.15 | 108 | 46.16 | Moderate | High pollution spike detected
Yunnan | Dali | Valid | Dali_Station_7 | 20.7775 | 105.9946 | 2023-11-06 | 18.9 | 7.33 | Moderate levels | 9.46 | 447.04 | Low levels | 3.76 | Low levels | 1.45 | Low levels | 0.014 | High levels | 0.75 | 0.75 | Very high levels | 0.101 | 0.101 | High levels | 2.47 | Moderate levels | 20.39 | Moderate levels | 4.4 | 1.83 | 1.83 | 0.83 | 0.83 | 0.19 | 0.19 | 82 | 90.94 | Moderate | Requires attention
Guangdong | Guangzhou | Valid | Guangzhou_Station_3 | 34.3504 | 116.5047 | 2023-03-27 | 24.96 | 7.12 | Moderate levels | 9.11 | 450.47 | Low levels | 3.76 | Low levels | 1.48 | Low levels | 0.036 | High levels | 0.78 | 0.78 | High levels | 0.054 | 0.054 | High levels | 2.99 | Moderate levels | 20.37 | Moderate levels | 4.16 | 6.55 | 6.55 | 0.43 | 0.43 | 0.12 | 0.12 | 108 | 83.22 | Moderate | High pollution spike detected
Jiangsu | Nanjing | Valid | Nanjing_Station_10 | 27.4154 | 100.144 | 2023-07-06 | 20.98 | 6.62 | Moderate levels | 5.74 | 562.27 | Low levels | 3.76 | Low levels | 1.92 | Low levels | 0.022 | Moderate levels | 0.32 | 0.32 | Very high levels | 0.15 | 0.15 | Very high levels | 3.14 | Moderate levels | 20.37 | High levels | 5.19 | 4.76 | 4.76 | 0.46 | 0.46 | 0.08 | 0.08 | 110 | 93.8 | Good | Monitoring recommended
Beijing | Beijing | Valid | Beijing_Station_3 | 29.4181 | 112.2915 | 2023-06-03 | 15.34 | 7.09 | High levels | 11.74 | 465.97 | Low levels | 3.75 | Low levels | 1.89 | Low levels | 0.03 | Moderate levels | 0.23 | 0.23 | Very high levels | 0.12 | 0.12 | High levels | 2.23 | Moderate levels | 20.35 | Moderate levels | 3.26 | 3.15 | 3.15 | 0.29 | 0.29 | 0.09 | 0.09 | 98 | 26.77 | Good | High pollution spike detected
Beijing | Beijing | Valid | Beijing_Station_5 | 23.4465 | 124.6211 | 2023-10-23 | 30.64 | 7.07 | Moderate levels | 6.72 | 541.99 | Low levels | 3.74 | Low levels | 2.32 | Low levels | 0.021 | High levels | 0.56 | 0.56 | Moderate levels | 0.049 | 0.049 | High levels | 2.36 | Moderate levels | 20.35 | Moderate levels | 4.18 | 2.9 | 2.9 | 0.61 | 0.61 | 0.13 | 0.13 | 95 | 13.43 | Very Poor | Monitoring recommended
Zhejiang | Ningbo | Valid | Ningbo_Station_9 | 28.2459 | 106.6441 | 2023-09-16 | 21 | 6.7 | Moderate levels | 8.14 | 461.47 | Low levels | 3.74 | Low levels | 1.05 | Low levels | 0.033 | Moderate levels | 0.38 | 0.38 | Very high levels | 0.206 | 0.206 | Very high levels | 3.34 | Moderate levels | 20.35 | Moderate levels | 4.44 | 4.78 | 4.78 | 0.4 | 0.4 | 0.11 | 0.11 | 95 | 2.33 | Moderate | Monitoring recommended
Sichuan | Mianyang | Valid | Mianyang_Station_7 | 43.9859 | 117.3778 | 2023-06-06 | 24.97 | 6.52 | Moderate levels | 8.8 | 470.52 | Low levels | 3.73 | Low levels | 1.86 | Low levels | 0.027 | High levels | 0.5 | 0.5 | High levels | 0.087 | 0.087 | High levels | 2.48 | Moderate levels | 20.34 | Moderate levels | 4.74 | 3.62 | 3.62 | 0.5 | 0.5 | 0.07 | 0.07 | 101 | 3.75 | Excellent | No remark
Shanghai | Shanghai | Valid | Shanghai_Station_9 | 33.8894 | 114.4904 | 2023-11-08 | 25.62 | 7.61 | Moderate levels | 7.17 | 405.52 | Low levels | 3.73 | Low levels | 1.8 | Low levels | 0.018 | High levels | 0.73 | 0.73 | High levels | 0.096 | 0.096 | High levels | 2.7 | Moderate levels | 20.34 | Low levels | 1.88 | 3.37 | 3.37 | 0.75 | 0.75 | 0.09 | 0.09 | 105 | 95.76 | Very Poor | No remark
Yunnan | Kunming | Valid | Kunming_Station_10 | 32.033 | 117.5241 | 2023-02-10 | 14.81 | 7.51 | Moderate levels | 6.43 | 386.01 | Low levels | 3.72 | Low levels | 2.17 | Low levels | 0.032 | Moderate levels | 0.26 | 0.26 | Moderate levels | 0.045 | 0.045 | High levels | 2.88 | Moderate levels | 20.34 | Moderate levels | 3.36 | 8.94 | 8.94 | 0.61 | 0.61 | 0.06 | 0.06 | 100 | 69.87 | Good | No remark
Hubei | Yichang | Valid | Yichang_Station_2 | 44.1902 | 110.0303 | 2023-06-21 | 22.74 | 7.36 | High levels | 10.88 | 607.56 | Low levels | 3.72 | Low levels | 1.37 | Low levels | 0.032 | High levels | 0.66 | 0.66 | High levels | 0.087 | 0.087 | Very high levels | 3.01 | Moderate levels | 20.33 | Moderate levels | 3.56 | 1.5 | 1.5 | 0.28 | 0.28 | 0.05 | 0.05 | 98 | 63.33 | Excellent | High pollution spike detected
Zhejiang | Hangzhou | Valid | Hangzhou_Station_4 | 30.0539 | 115.7111 | 2023-11-09 | 10.69 | 7.29 | Moderate levels | 9.97 | 372.43 | Low levels | 3.72 | Low levels | 1.82 | Low levels | 0.007 | Moderate levels | 0.26 | 0.26 | Very high levels | 0.152 | 0.152 | High levels | 2.16 | Moderate levels | 20.32 | Moderate levels | 3.82 | 3.65 | 3.65 | 0.33 | 0.33 | 0.13 | 0.13 | 108 | 50.74 | Very Poor | Monitoring recommended
Hubei | Wuhan | Valid | Wuhan_Station_8 | 33.6838 | 105.9157 | 2023-02-14 | 12.25 | 7.51 | Moderate levels | 7.03 | 550.31 | Low levels | 3.7 | Low levels | 2.81 | Low levels | 0.016 | Moderate levels | 0.32 | 0.32 | Very high levels | 0.162 | 0.162 | High levels | 2.21 | Moderate levels | 20.32 | Moderate levels | 3.32 | 6.21 | 6.21 | 0.42 | 0.42 | 0.03 | 0.03 | 84 | 4.97 | Very Poor | High pollution spike detected
Shanghai | Shanghai | Valid | Shanghai_Station_10 | 32.3318 | 113.142 | 2023-06-28 | 22.79 | 7.32 | Moderate levels | 9.36 | 594.66 | Low levels | 3.7 | Low levels | 1.84 | Low levels | 0.017 | High levels | 0.92 | 0.92 | Very high levels | 0.13 | 0.13 | High levels | 2.68 | Moderate levels | 20.32 | Moderate levels | 4.04 | 8.37 | 8.37 | 0.51 | 0.51 | 0.21 | 0.21 | 100 | 27.87 | Very Poor | High pollution spike detected
Shandong | Jinan | Valid | Jinan_Station_1 | 39.278 | 113.069 | 2023-06-01 | 26.43 | 6.98 | Moderate levels | 8.79 | 437.84 | Low levels | 3.7 | Low levels | 1.43 | Low levels | 0.006 | High levels | 0.55 | 0.55 | High levels | 0.066 | 0.066 | High levels | 2.72 | Moderate levels | 20.32 | Moderate levels | 4.69 | 6.05 | 6.05 | 0.52 | 0.52 | 0.14 | 0.14 | 99 | 39.87 | Good | No remark
Jiangsu | Suzhou | Valid | Suzhou_Station_7 | 35.8113 | 103.1837 | 2023-06-09 | 15.77 | 7.87 | Moderate levels | 7.57 | 399.67 | Low levels | 3.69 | Low levels | 1.1 | Low levels | 0.007 | High levels | 0.67 | 0.67 | Very high levels | 0.137 | 0.137 | High levels | 2.86 | Moderate levels | 20.32 | Moderate levels | 4.2 | 5.92 | 5.92 | 0.57 | 0.57 | 0.03 | 0.03 | 99 | 88.97 | Excellent | No remark
Sichuan | Chengdu | Valid | Chengdu_Station_4 | 44.2852 | 120.1622 | 2023-04-13 | 23.39 | 6.76 | High levels | 12.31 | 439.43 | Low levels | 3.69 | Low levels | 2.14 | Low levels | 0.028 | Moderate levels | 0.37 | 0.37 | Very high levels | 0.108 | 0.108 | High levels | 2.4 | Moderate levels | 20.31 | Moderate levels | 4.09 | 8.44 | 8.44 | 0.45 | 0.45 | 0.1 | 0.1 | 83 | 7.21 | Poor | No remark
Shandong | Qingdao | Valid | Qingdao_Station_2 | 23.6246 | 104.9994 | 2023-11-28 | 21.8 | 5.79 | Moderate levels | 9.53 | 442.07 | Low levels | 3.69 | Low levels | 1.98 | Low levels | 0.02 | Moderate levels | 0.2 | 0.2 | Very high levels | 0.103 | 0.103 | High levels | 2.43 | Moderate levels | 20.31 | High levels | 5.94 | 2.22 | 2.22 | 0.47 | 0.47 | 0.07 | 0.07 | 94 | 60.45 | Excellent | Requires attention
Beijing | Beijing | Valid | Beijing_Station_2 | 42.7953 | 106.6703 | 2023-03-31 | 23.77 | 7.05 | Moderate levels | 6.67 | 275.81 | Low levels | 3.69 | Low levels | 1.23 | Low levels | 0.028 | High levels | 0.53 | 0.53 | Moderate levels | 0.039 | 0.039 | High levels | 2.6 | Moderate levels | 20.31 | Moderate levels | 4.92 | 7.96 | 7.96 | 0.47 | 0.47 | 0.03 | 0.03 | 107 | 39.55 | Poor | Monitoring recommended
Shandong | Jinan | Valid | Jinan_Station_10 | 44.4028 | 117.0155 | 2023-07-07 | 18.13 | 6.71 | Moderate levels | 8.06 | 403.85 | Low levels | 3.68 | Low levels | 1.84 | Low levels | 0.005 | High levels | 1.02 | 1.02 | Moderate levels | 0.048 | 0.048 | High levels | 2.93 | Moderate levels | 20.31 | Moderate levels | 3.47 | 4.82 | 4.82 | 0.34 | 0.34 | 0.14 | 0.14 | 120 | 44.63 | Good | Requires attention
Shanghai | Shanghai | Valid | Shanghai_Station_7 | 40.2124 | 118.2811 | 2023-01-30 | 23.06 | 6.43 | Low levels | 4.85 | 506.31 | Low levels | 3.68 | Low levels | 1.83 | Low levels | 0.03 | Moderate levels | 0.45 | 0.45 | Very high levels | 0.133 | 0.133 | Very high levels | 3.08 | Moderate levels | 20.31 | High levels | 5.59 | 3.06 | 3.06 | 0.29 | 0.29 | 0.05 | 0.05 | 99 | 91.44 | Good | No remark
Beijing | Beijing | Valid | Beijing_Station_5 | 28.2268 | 121.1502 | 2023-11-25 | 14.29 | 7.48 | Moderate levels | 5.27 | 328.71 | Low levels | 3.67 | Low levels | 1.89 | Low levels | 0.018 | High levels | 0.91 | 0.91 | Very high levels | 0.113 | 0.113 | Very high levels | 3.16 | Moderate levels | 20.31 | Low levels | 2.5 | 4.65 | 4.65 | 0.49 | 0.49 | 0.13 | 0.13 | 95 | 26.79 | Poor | High pollution spike detected
Guangdong | Shenzhen | Valid | Shenzhen_Station_7 | 25.9593 | 104.9637 | 2023-10-11 | 20 | 7.34 | High levels | 10.44 | 365.07 | Low levels | 3.67 | Low levels | 1.82 | Low levels | 0.008 | High levels | 0.5 | 0.5 | Moderate levels | 0.039 | 0.039 | Very high levels | 3.34 | Moderate levels | 20.31 | High levels | 5.49 | 1.09 | 1.09 | 0.43 | 0.43 | 0.14 | 0.14 | 105 | 33.05 | Poor | No remark
Guangdong | Shenzhen | Valid | Shenzhen_Station_5 | 38.8793 | 122.1171 | 2023-01-03 | 25.3 | 6.7 | Moderate levels | 7.05 | 298.06 | Low levels | 3.66 | Low levels | 1.97 | Low levels | 0.02 | Moderate levels | 0.15 | 0.15 | Very high levels | 0.136 | 0.136 | Very high levels | 3.85 | Moderate levels | 20.3 | Moderate levels | 3.22 | 4.99 | 4.99 | 0.41 | 0.41 | 0.1 | 0.1 | 95 | 64.47 | Poor | Monitoring recommended
Hubei | Wuhan | Valid | Wuhan_Station_1 | 28.1926 | 120.7761 | 2023-03-27 | 22 | 7.18 | Moderate levels | 9.18 | 500.15 | Low levels | 3.66 | Low levels | 2.63 | Low levels | 0.022 | High levels | 0.54 | 0.54 | Very high levels | 0.122 | 0.122 | High levels | 1.86 | Moderate levels | 20.29 | Low levels | 2.89 | 3.7 | 3.7 | 0.48 | 0.48 | 0.15 | 0.15 | 101 | 96.29 | Very Poor | High pollution spike detected
Yunnan | Kunming | Valid | Kunming_Station_2 | 37.8233 | 118.5983 | 2023-02-17 | 19.43 | 7.04 | High levels | 10.45 | 719.39 | Low levels | 3.65 | Low levels | 2.26 | Low levels | 0.022 | Moderate levels | 0.37 | 0.37 | Very high levels | 0.134 | 0.134 | High levels | 2.97 | Moderate levels | 20.29 | Moderate levels | 4.89 | 5.57 | 5.57 | 0.5 | 0.5 | 0.17 | 0.17 | 94 | 96.87 | Very Poor | Monitoring recommended
Henan | Luoyang | Valid | Luoyang_Station_5 | 31.7878 | 112.8833 | 2023-12-01 | 22.79 | 6.92 | Moderate levels | 8.69 | 624.35 | Low levels | 3.64 | Low levels | 1.7 | Low levels | 0.009 | Moderate levels | 0.13 | 0.13 | High levels | 0.089 | 0.089 | High levels | 2.37 | Moderate levels | 20.28 | High levels | 5.77 | 5.4 | 5.4 | 0.9 | 0.9 | 0.05 | 0.05 | 95 | 57.82 | Excellent | Requires attention
Sichuan | Chengdu | Valid | Chengdu_Station_5 | 43.4058 | 117.7922 | 2023-02-19 | 10.65 | 6.81 | Moderate levels | 8.38 | 544.92 | Low levels | 3.64 | Low levels | 1.99 | Low levels | 0.015 | Moderate levels | 0.27 | 0.27 | High levels | 0.084 | 0.084 | Very high levels | 3.08 | Moderate levels | 20.27 | High levels | 5.72 | 6 | 6 | 0.47 | 0.47 | 0.06 | 0.06 | 86 | 93.85 | Poor | High pollution spike detected
Hubei | Wuhan | Valid | Wuhan_Station_9 | 32.312 | 107.2444 | 2023-02-15 | 19.87 | 7.41 | High levels | 10.78 | 555.78 | Low levels | 3.64 | Low levels | 0.74 | Low levels | 0.021 | Moderate levels | 0.43 | 0.43 | High levels | 0.05 | 0.05 | Very high levels | 3.25 | Moderate levels | 20.27 | Low levels | 2.2 | 3.71 | 3.71 |  | -0.08 | 0.11 | 0.11 | 85 | 21.6 | Excellent | Requires attention
Henan | Zhengzhou | Valid | Zhengzhou_Station_10 | 42.1624 | 108.8257 | 2023-01-25 | 26.82 | 6.36 | Moderate levels | 6.39 | 550.24 | Low levels | 3.64 | Low levels | 2.12 | Low levels | 0.011 | High levels | 0.99 | 0.99 | Very high levels | 0.141 | 0.141 | High levels | 2.65 | Moderate levels | 20.26 | Low levels | 2.54 | 5.24 | 5.24 | 0.41 | 0.41 | 0.22 | 0.22 | 97 | 87.29 | Very Poor | Requires attention
Sichuan | Chengdu | Valid | Chengdu_Station_2 | 34.1442 | 115.1143 | 2023-01-05 | 15.17 | 7.12 | Moderate levels | 9.36 | 312.51 | Low levels | 3.63 | Low levels | 1.7 | Low levels | 0.015 | High levels | 0.83 | 0.83 | High levels | 0.085 | 0.085 | Very high levels | 3.29 | Moderate levels | 20.26 | Low levels | 2.64 | 1.31 | 1.31 | 0.6 | 0.6 | 0.19 | 0.19 | 115 | 73.51 | Good | No remark
Shandong | Qingdao | Valid | Qingdao_Station_3 | 32.6051 | 113.7516 | 2023-12-06 | 21.54 | 6.35 | Moderate levels | 8.9 | 464.4 | Low levels | 3.63 | Low levels | 0.91 | Low levels | 0.023 | High levels | 0.67 | 0.67 | Moderate levels | 0.036 | 0.036 | Very high levels | 3.34 | Moderate levels | 20.26 | High levels | 5.6 | 3.29 | 3.29 | 1.06 | 1.06 |  | -0.02 | 93 | 47.08 | Good | High pollution spike detected
Sichuan | Mianyang | Valid | Mianyang_Station_5 | 32.2071 | 116.5756 | 2023-12-16 | 24.37 | 7.28 | Moderate levels | 9.75 | 634.23 | Low levels | 3.62 | Low levels | 2.39 | Low levels | 0.036 | High levels | 0.5 | 0.5 | High levels | 0.058 | 0.058 | Very high levels | 3.63 | Moderate levels | 20.24 | High levels | 5.82 | 6.42 | 6.42 | 0.49 | 0.49 | 0.06 | 0.06 | 115 | 6.96 | Good | No remark
Hubei | Wuhan | Valid | Wuhan_Station_1 | 24.0898 | 104.7632 | 2023-03-06 | 22.15 | 6.26 | High levels | 10.8 | 380.57 | Low levels | 3.62 | Low levels | 2.35 | Low levels | 0.013 | Moderate levels | 0.29 | 0.29 | High levels | 0.079 | 0.079 | Very high levels | 4.09 | Moderate levels | 20.24 | Moderate levels | 4.09 | 7.76 | 7.76 | 0.27 | 0.27 | 0.13 | 0.13 | 111 | 47.14 | Excellent | Requires attention
Shandong | Jinan | Valid | Jinan_Station_3 | 44.3807 | 106.2528 | 2023-08-06 | 19.34 | 6.74 | Moderate levels | 5.28 | 392.03 | Low levels | 3.61 | Low levels | 1.5 | Low levels | 0.014 | Moderate levels | 0.24 | 0.24 | Very high levels |  | -0.006 | Very high levels | 3.14 | Moderate levels | 20.23 | Moderate levels | 4.78 | 2.78 | 2.78 | 0.65 | 0.65 | 0.18 | 0.18 | 84 | 6.41 | Poor | High pollution spike detected
Jiangsu | Suzhou | Valid | Suzhou_Station_1 | 44.5096 | 102.4384 | 2023-05-11 | 21.04 | 6.98 | Moderate levels | 8.31 | 553.77 | Low levels | 3.61 | Low levels | 1.86 | Low levels | 0.007 | Moderate levels | 0.38 | 0.38 | Very high levels | 0.128 | 0.128 | Very high levels | 3.79 | Moderate levels | 20.23 | High levels | 5.03 | 6.44 | 6.44 | 0.38 | 0.38 | 0.15 | 0.15 | 96 | 3.86 | Moderate | No remark
Jiangsu | Suzhou | Valid | Suzhou_Station_3 | 36.8309 | 122.5112 | 2023-06-26 | 27.29 | 7.13 | Moderate levels | 9.13 | 527.45 | Low levels | 3.61 | Low levels | 1.94 | Low levels | 0.035 | High levels | 0.51 | 0.51 | Very low levels | 0.002 | 0.002 | Very high levels | 4.23 | Moderate levels | 20.23 | Moderate levels | 4.53 | 2.86 | 2.86 | 0.94 | 0.94 | 0.06 | 0.06 | 92 | 21.02 | Very Poor | No remark
Beijing | Beijing | Valid | Beijing_Station_7 | 33.1902 | 115.4602 | 2023-01-29 | 24.53 | 7.2 | Moderate levels | 7.86 | 420.25 | Low levels | 3.61 | Low levels | 2.21 | Low levels | 0.023 | High levels | 0.7 | 0.7 | Very high levels | 0.14 | 0.14 | Very high levels | 3.4 | Moderate levels | 20.22 | Moderate levels | 4.34 | 5.65 | 5.65 | 0.26 | 0.26 | 0.15 | 0.15 | 102 | 14.91 | Very Poor | No remark
Hubei | Wuhan | Valid | Wuhan_Station_7 | 42.1846 | 106.0864 | 2023-11-22 | 21.05 | 6.98 | Moderate levels | 7.13 | 539.25 | Low levels | 3.61 | Low levels | 2.59 | Low levels | 0.007 | High levels | 0.66 | 0.66 | Very high levels | 0.141 | 0.141 | Very high levels | 3.69 | Moderate levels | 20.22 | Low levels | 2.97 | 4.66 | 4.66 | 0.62 | 0.62 | 0.1 | 0.1 | 109 | 64.68 | Poor | No remark
Beijing | Beijing | Valid | Beijing_Station_1 | 22.6613 | 101.4042 | 2023-10-17 | 26.06 | 7.37 | Moderate levels | 9.27 | 487.78 | Low levels | 3.6 | Low levels | 2.37 | Low levels | 0.021 | Moderate levels | 0.48 | 0.48 | Very high levels | 0.178 | 0.178 | High levels | 2.15 | Moderate levels | 20.21 | Low levels | 2.17 | 1.4 | 1.4 | 0.49 | 0.49 | 0.07 | 0.07 | 99 | 51.65 | Good | No remark
Hubei | Yichang | Valid | Yichang_Station_3 | 36.9892 | 106.1146 | 2023-05-30 | 19.44 | 7.42 | Moderate levels | 8.83 | 433.6 | Low levels | 3.59 | Low levels | 1.8 | Low levels | 0.009 | Moderate levels | 0.32 | 0.32 | Very high levels | 0.103 | 0.103 | High levels | 2.86 | Moderate levels | 20.21 | Moderate levels | 3.75 | 8.44 | 8.44 | 0.67 | 0.67 | 0.06 | 0.06 | 119 | 46.58 | Poor | Requires attention
Beijing | Beijing | Valid | Beijing_Station_9 | 38.2728 | 109.8488 | 2023-12-01 | 15.87 | 7.02 | Moderate levels | 8.16 | 654.41 | Low levels | 3.59 | Low levels | 1.6 | Low levels | 0.038 | Moderate levels | 0.2 | 0.2 | Very high levels | 0.103 | 0.103 | Very high levels | 3.19 | Moderate levels | 20.21 | Moderate levels | 3.81 | 4.25 | 4.25 | 0.34 | 0.34 | 0.06 | 0.06 | 96 | 91.29 | Excellent | Monitoring recommended
Hubei | Yichang | Valid | Yichang_Station_5 | 21.7415 | 101.0398 | 2023-09-04 | 22.6 | 8.23 | Moderate levels | 9.68 | 468.48 | Low levels | 3.58 | Moderate levels | 3.26 | Low levels | 0.002 | High levels | 0.9 | 0.9 | Very high levels | 0.136 | 0.136 | High levels | 2.15 | Moderate levels | 20.2 | Moderate levels | 4.4 | 6.82 | 6.82 | 0.41 | 0.41 | 0.13 | 0.13 | 104 | 38.34 | Excellent | Requires attention
Beijing | Beijing | Valid | Beijing_Station_1 | 41.1073 | 117.4254 | 2023-01-18 | 18.03 | 6.63 | Moderate levels | 6.39 | 462.53 | Low levels | 3.58 | Low levels | 1.24 | Low levels | 0.03 | High levels | 0.6 | 0.6 | Very high levels | 0.189 | 0.189 | High levels | 2.81 | Moderate levels | 20.2 | Moderate levels | 4.21 | 5.28 | 5.28 | 0.55 | 0.55 | 0.08 | 0.08 | 101 | 92.09 | Good | Requires attention
Guangdong | Shenzhen | Valid | Shenzhen_Station_3 | 20.2168 | 124.2199 | 2023-03-16 | 18.37 | 6.89 | Moderate levels | 8.59 | 365.18 | Low levels | 3.58 | Low levels | 1.63 | Low levels | 0.034 | Moderate levels | 0.45 | 0.45 | Very high levels | 0.128 | 0.128 | Very high levels | 3.23 | Moderate levels | 20.2 | High levels | 5.41 | 3.83 | 3.83 | 0.53 | 0.53 | 0.05 | 0.05 | 94 | 85.27 | Excellent | High pollution spike detected
Hubei | Wuhan | Valid | Wuhan_Station_6 | 28.1892 | 116.3811 | 2023-09-22 | 24.15 | 7.66 | Moderate levels | 5.42 | 440.01 | Low levels | 3.58 | Low levels | 2.15 | Low levels | 0.033 | Moderate levels | 0.4 | 0.4 | Very high levels | 0.149 | 0.149 | Very high levels | 3.72 | Moderate levels | 20.2 | Moderate levels | 3.25 | 7.34 | 7.34 | 0.73 | 0.73 | 0.04 | 0.04 | 119 | 35.29 | Moderate | No remark
Henan | Luoyang | Valid | Luoyang_Station_9 | 29.5772 | 123.0591 | 2023-10-21 | 9.62 | 6.76 | Moderate levels | 8.75 | 545.49 | Low levels | 3.58 | Low levels | 1.4 | Low levels | 0.022 | Moderate levels | 0.35 | 0.35 | Very high levels | 0.155 | 0.155 | High levels | 2.69 | Moderate levels | 20.18 | Low levels | 1.61 | 5 | 5 | 0.46 | 0.46 | 0.1 | 0.1 | 104 | 1.28 | Very Poor | High pollution spike detected
Henan | Zhengzhou | Valid | Zhengzhou_Station_2 | 42.3833 | 115.8764 | 2023-11-26 | 23.3 | 6.98 | Moderate levels | 8.44 | 511.87 | Low levels | 3.58 | Low levels | 2.2 | Low levels | 0.012 | Moderate levels | 0.38 | 0.38 | Moderate levels | 0.044 | 0.044 | High levels | 2.39 | Moderate levels | 20.17 | Moderate levels | 4.1 | 4.74 | 4.74 | 0.58 | 0.58 | 0.09 | 0.09 | 96 | 25.88 | Moderate | No remark
Zhejiang | Ningbo | Valid | Ningbo_Station_6 | 32.1209 | 122.9146 | 2023-04-23 | 18.5 | 6.18 | Moderate levels | 8.71 | 483 | Low levels | 3.58 | Low levels | 2.16 | Low levels | 0.016 | High levels | 0.85 | 0.85 | High levels | 0.085 | 0.085 | High levels | 2.61 | Moderate levels | 20.16 | Low levels | 2.96 | 3.25 | 3.25 | 0.69 | 0.69 | 0.15 | 0.15 | 120 | 49.53 | Moderate | Monitoring recommended
Henan | Zhengzhou | Valid | Zhengzhou_Station_6 | 24.9687 | 111.2622 | 2023-03-28 | 10.6 | 7.4 | Moderate levels | 5.4 | 459.19 | Low levels | 3.58 | Low levels | 2.37 | Low levels | 0.024 | High levels | 0.77 | 0.77 | Very high levels | 0.153 | 0.153 | Very high levels | 3.07 | Moderate levels | 20.16 | Moderate levels | 3.11 | 3.19 | 3.19 | 0.49 | 0.49 | 0.05 | 0.05 | 84 | 48.27 | Good | High pollution spike detected
Shandong | Jinan | Valid | Jinan_Station_10 | 26.2677 | 122.7252 | 2023-01-02 | 16 | 6.1 | Moderate levels | 5.45 | 587.41 | Low levels | 3.57 | Low levels | 2.5 | Low levels | 0.016 | High levels | 0.61 | 0.61 | High levels | 0.1 | 0.1 | High levels | 2.1 | Moderate levels | 20.14 | Moderate levels | 4.61 | 3.09 | 3.09 | 0.96 | 0.96 | 0.14 | 0.14 | 108 | 4.34 | Moderate | Monitoring recommended
Shanghai | Shanghai | Valid | Shanghai_Station_10 | 27.0745 | 112.8045 | 2023-11-16 | 15.48 | 7.45 | Moderate levels | 8.2 | 604.62 | Low levels | 3.57 | Low levels | 2.37 | Low levels | 0.028 | High levels | 0.71 | 0.71 | Very high levels | 0.156 | 0.156 | Very high levels | 3.4 | Moderate levels | 20.14 | Moderate levels | 3.68 | 6.46 | 6.46 | 0.53 | 0.53 | 0.11 | 0.11 | 103 | 67.19 | Poor | Monitoring recommended
Shanghai | Shanghai | Valid | Shanghai_Station_9 | 40.1681 | 121.1461 | 2023-03-01 | 22.67 | 7.33 | Moderate levels | 6.93 | 399.1 | Low levels | 3.56 | Low levels | 1.75 | Low levels | 0.02 | Moderate levels | 0.15 | 0.15 | Very high levels | 0.157 | 0.157 | High levels | 2.9 | Moderate levels | 20.13 | High levels | 5.1 | 3.53 | 3.53 | 0.8 | 0.8 | 0.1 | 0.1 | 106 | 0.74 | Good | Requires attention
Jiangsu | Suzhou | Valid | Suzhou_Station_5 | 36.6184 | 109.7584 | 2023-11-17 | 11.5 | 6.1 | Moderate levels | 8.29 | 578.97 | Low levels | 3.56 | Low levels | 1.29 | Low levels | 0.016 | High levels | 0.65 | 0.65 | Very high levels | 0.175 | 0.175 | Very high levels | 4.18 | Moderate levels | 20.13 | Moderate levels | 4.62 | 3.78 | 3.78 | 0.32 | 0.32 | 0.02 | 0.02 | 110 | 54.79 | Good | Monitoring recommended
Hubei | Yichang | Valid | Yichang_Station_6 | 24.3673 | 109.8077 | 2023-11-28 | 25.7 | 6.32 | Moderate levels | 8.8 | 431.92 | Low levels | 3.56 | Low levels | 2.18 | Low levels | 0.023 | Moderate levels | 0.22 | 0.22 | Moderate levels | 0.044 | 0.044 | High levels | 2.69 | Moderate levels | 20.12 | Moderate levels | 3.66 | 5.62 | 5.62 | 0.7 | 0.7 | 0.05 | 0.05 | 102 | 93.21 | Poor | No remark
Hubei | Yichang | Valid | Yichang_Station_1 | 20.4423 | 120.7391 | 2023-09-22 | 19.34 | 7.21 | Moderate levels | 7.63 | 553.88 | Low levels | 3.55 | Low levels | 2.89 | Low levels | 0.017 | Moderate levels | 0.47 | 0.47 | Very high levels | 0.19 | 0.19 | High levels | 2.75 | Moderate levels | 20.12 | Low levels | 2.97 | 2.38 | 2.38 | 0.88 | 0.88 | 0.2 | 0.2 | 106 | 23.52 | Moderate | Requires attention
Beijing | Beijing | Valid | Beijing_Station_6 | 28.1633 | 115.8444 | 2023-08-21 | 18.09 | 6.55 | Moderate levels | 8.13 | 487.72 | Low levels | 3.55 | Low levels | 2.02 | Low levels | 0.014 | Moderate levels | 0.14 | 0.14 | Very high levels | 0.196 | 0.196 | Very high levels | 3.93 | Moderate levels | 20.12 | Moderate levels | 4.83 | 4.94 | 4.94 | 0.35 | 0.35 | 0.1 | 0.1 | 123 | 78.45 | Good | No remark
Sichuan | Chengdu | Valid | Chengdu_Station_8 | 42.5049 | 110.9484 | 2023-01-23 | 18.92 | 7.47 | High levels | 11.27 | 631.17 | Low levels | 3.55 | Low levels | 1.63 | Low levels | 0.013 | Moderate levels | 0.32 | 0.32 | Very high levels | 0.157 | 0.157 | High levels | 2.37 | Moderate levels | 20.11 | Moderate levels | 3.73 | 7.07 | 7.07 | 0.39 | 0.39 | 0.12 | 0.12 | 102 | 51.8 | Moderate | High pollution spike detected
Hubei | Yichang | Valid | Yichang_Station_9 | 24.5417 | 101.371 | 2023-06-05 | 18.13 | 6.46 | Moderate levels | 7.69 | 541.73 | Low levels | 3.55 | Low levels | 2.67 | Low levels | 0.021 | High levels | 0.66 | 0.66 | Very high levels | 0.142 | 0.142 | Very high levels | 3.46 | Moderate levels | 20.11 | Moderate levels | 4.05 | 6.79 | 6.79 | 0.29 | 0.29 | 0.04 | 0.04 | 90 | 74.45 | Good | No remark
Henan | Luoyang | Valid | Luoyang_Station_3 | 31.6386 | 117.2159 | 2023-12-21 | 17.06 | 6.81 | Moderate levels | 9.37 | 392.51 | Low levels | 3.55 | Low levels | 1.44 | Low levels | 0.032 | Moderate levels | 0.48 | 0.48 | Very high levels | 0.146 | 0.146 | Very high levels | 3.33 | Moderate levels | 20.1 | Moderate levels | 4.06 | 6.34 | 6.34 | 0.28 | 0.28 | 0.04 | 0.04 | 102 | 43.96 | Poor | No remark
Shanghai | Shanghai | Valid | Shanghai_Station_1 | 27.6231 | 116.8571 | 2023-04-22 | 24.39 | 7.18 | Moderate levels | 9.14 | 538.29 | Low levels | 3.54 | Low levels | 1.71 | Low levels | 0.024 | Moderate levels | 0.27 | 0.27 | Low levels | 0.02 | 0.02 | Very high levels | 3.39 | Moderate levels | 20.1 | Moderate levels | 3.54 | 2.87 | 2.87 | 0.67 | 0.67 | 0.02 | 0.02 | 115 | 65.36 | Poor | No remark
Sichuan | Chengdu | Valid | Chengdu_Station_1 | 43.5247 | 121.6661 | 2023-03-06 | 21.81 | 7.77 | Moderate levels | 7.93 | 656.46 | Low levels | 3.54 | Low levels | 1.8 | Low levels | 0.019 | Moderate levels | 0.22 | 0.22 | Very high levels | 0.152 | 0.152 | Very high levels | 3.45 | Moderate levels | 20.1 | Moderate levels | 3.47 | 2.01 | 2.01 | 0.34 | 0.34 | 0.14 | 0.14 | 82 | 16.12 | Excellent | No remark
Shanghai | Shanghai | Valid | Shanghai_Station_1 | 43.2258 | 102.2314 | 2023-03-05 | 15.77 | 6.69 | Moderate levels | 6.13 | 559.08 | Low levels | 3.54 | Low levels | 2.1 | Low levels | 0.017 | High levels | 0.57 | 0.57 | High levels | 0.073 | 0.073 | High levels | 2.27 | Moderate levels | 20.09 | Moderate levels | 4.83 | 6.66 | 6.66 | 0.14 | 0.14 | 0.11 | 0.11 | 102 | 5.16 | Poor | No remark
Hubei | Yichang | Valid | Yichang_Station_6 | 23.7621 | 116.8981 | 2023-07-18 | 17.94 | 6.54 | Moderate levels | 7.94 | 415.16 | Low levels | 3.53 | Low levels | 2.68 | Low levels | 0.023 | High levels | 0.55 | 0.55 | Moderate levels | 0.047 | 0.047 | High levels | 2.42 | Moderate levels | 20.09 | Low levels | 2.57 | 6.56 | 6.56 | 0.33 | 0.33 | 0.1 | 0.1 | 99 | 82.24 | Excellent | Requires attention
Beijing | Beijing | Valid | Beijing_Station_2 | 33.2386 | 118.4785 | 2023-01-06 | 15.31 | 6.7 | Moderate levels | 5.51 | 528.57 | Low levels | 3.53 | Low levels | 2.51 | Low levels | 0.023 | High levels | 0.88 | 0.88 | Moderate levels | 0.028 | 0.028 | Very high levels | 3.16 | Moderate levels | 20.08 | Moderate levels | 4.42 | 7.62 | 7.62 | 0.21 | 0.21 | 0.13 | 0.13 | 87 | 51.79 | Excellent | No remark
Shanghai | Shanghai | Valid | Shanghai_Station_9 | 33.7782 | 123.1809 | 2023-03-03 | 22.02 | 6.59 | Moderate levels | 7.66 | 454.1 | Low levels | 3.53 | Low levels | 2.32 | Low levels | 0.032 | High levels | 0.58 | 0.58 | Very high levels | 0.135 | 0.135 | Very high levels | 3.2 | Moderate levels | 20.08 | Moderate levels | 4.84 | 8.22 | 8.22 | 0.67 | 0.67 | 0.09 | 0.09 | 94 | 19.67 | Moderate | High pollution spike detected
Henan | Luoyang | Valid | Luoyang_Station_9 | 23.2005 | 104.0273 | 2023-01-04 | 11.14 | 6.74 | Moderate levels | 8.56 | 284.04 | Low levels | 3.53 | Low levels | 2.26 | Low levels | 0.036 | Moderate levels | 0.45 | 0.45 | High levels | 0.089 | 0.089 | Very high levels | 3.88 | Moderate levels | 20.08 | Moderate levels | 3.2 | 6.47 | 6.47 | 0.45 | 0.45 | 0.06 | 0.06 | 117 | 32.01 | Moderate | High pollution spike detected
Beijing | Beijing | Valid | Beijing_Station_5 | 30.8527 | 107.1411 | 2023-11-23 | 22.11 | 7 | Moderate levels | 7.72 | 527.84 | Low levels | 3.53 | Low levels | 1.54 | Low levels | 0.018 | High levels | 0.78 | 0.78 | High levels | 0.076 | 0.076 | High levels | 2.27 | Moderate levels | 20.07 | High levels | 5.22 | 4.99 | 4.99 | 0.54 | 0.54 | 0.1 | 0.1 | 103 | 29.49 | Good | Monitoring recommended
Shandong | Qingdao | Valid | Qingdao_Station_1 | 30.494 | 102.9673 | 2023-11-03 | 22.23 | 6.14 | Moderate levels | 6.56 | 541.14 | Low levels | 3.52 | Low levels | 2.27 | Low levels | 0.021 | Moderate levels | 0.35 | 0.35 | High levels | 0.085 | 0.085 | High levels | 2.57 | Moderate levels | 20.07 | Moderate levels | 4.16 | 8.27 | 8.27 | 0.38 | 0.38 | 0.09 | 0.09 | 104 | 28.09 | Very Poor | Monitoring recommended
Shandong | Qingdao | Valid | Qingdao_Station_10 | 23.6723 | 118.2106 | 2023-09-02 | 23.59 | 8.01 | Moderate levels | 8.1 | 418.29 | Low levels | 3.52 | Low levels | 2.29 | Low levels | 0.021 | High levels | 0.68 | 0.68 | Very high levels | 0.197 | 0.197 | High levels | 2.78 | Moderate levels | 20.07 | Moderate levels | 4.17 | 6.06 | 6.06 | 0.53 | 0.53 | 0.07 | 0.07 | 103 | 30.68 | Moderate | No remark
Hubei | Wuhan | Valid | Wuhan_Station_4 | 40.3567 | 105.1663 | 2023-12-26 | 18.12 | 6.07 | High levels | 11 | 431.39 | Low levels | 3.52 | Low levels | 2.08 | Low levels | 0.02 | High levels | 0.87 | 0.87 | Very high levels |  | -0.001 | Very high levels | 3.71 | Moderate levels | 20.06 | Moderate levels | 3.24 | 3.93 | 3.93 | 0.4 | 0.4 | 0.18 | 0.18 | 116 | 56.43 | Poor | No remark
Hubei | Wuhan | Valid | Wuhan_Station_9 | 41.3819 | 108.173 | 2023-03-02 | 15.42 | 7.89 | Moderate levels | 7.51 | 528.66 | Low levels | 3.51 | Low levels | 1.84 | Low levels | 0.01 | High levels | 0.59 | 0.59 | Very high levels | 0.151 | 0.151 | High levels | 2.24 | Moderate levels | 20.05 | High levels | 5.56 | 2.04 | 2.04 | 0.8 | 0.8 | 0.06 | 0.06 | 109 | 40.49 | Poor | Monitoring recommended
Yunnan | Dali | Valid | Dali_Station_8 | 27.9568 | 105.3892 | 2023-05-21 | 17.61 | 6.37 | Moderate levels | 7.74 | 443.94 | Low levels | 3.51 | Low levels | 0.81 | Low levels | 0.017 | Moderate levels | 0.46 | 0.46 | Very high levels | 0.109 | 0.109 | High levels | 2.64 | Moderate levels | 20.05 | Moderate levels | 4.13 | 3.53 | 3.53 | 0.7 | 0.7 | 0.11 | 0.11 | 102 | 4.87 | Good | Monitoring recommended
Yunnan | Kunming | Valid | Kunming_Station_10 | 31.8317 | 111.6388 | 2023-10-31 | 19.23 | 6.94 | High levels | 10.05 | 472.37 | Low levels | 3.5 | Low levels | 1.53 | Low levels | 0.025 | High levels | 0.52 | 0.52 | Low levels | 0.011 | 0.011 | High levels | 2.67 | Moderate levels | 20.05 | High levels | 6.16 | 3.55 | 3.55 | 0.38 | 0.38 | 0.12 | 0.12 | 89 | 99.8 | Moderate | High pollution spike detected
Henan | Luoyang | Valid | Luoyang_Station_8 | 36.7502 | 108.6842 | 2023-03-26 | 18.17 | 7.59 | Moderate levels | 6.21 | 254.26 | Low levels | 3.5 | Low levels | 1.55 | Low levels | 0.02 | Moderate levels | 0.39 | 0.39 | High levels | 0.073 | 0.073 | High levels | 2.75 | Moderate levels | 20.04 | Moderate levels | 4.76 | 1.94 | 1.94 | 0.77 | 0.77 | 0.05 | 0.05 | 97 | 96.54 | Excellent | Requires attention
Jiangsu | Nanjing | Valid | Nanjing_Station_8 | 29.2463 | 105.6784 | 2023-09-09 | 18.68 | 6.78 | Moderate levels | 5.98 | 508.41 | Low levels | 3.5 | Low levels | 2.74 | Low levels | 0.021 | High levels | 0.56 | 0.56 | Very high levels | 0.12 | 0.12 | Very high levels | 3.06 | Moderate levels | 20.04 | Moderate levels | 3.64 | 6.45 | 6.45 | 0.2 | 0.2 | 0.02 | 0.02 | 107 | 14.78 | Moderate | No remark
Yunnan | Dali | Valid | Dali_Station_6 | 28.2539 | 120.1884 | 2023-06-30 | 24.1 | 7.41 | Moderate levels | 9.91 | 621.85 | Low levels | 3.5 | Low levels | 1.82 | Low levels | 0.021 | High levels | 0.76 | 0.76 | Very high levels | 0.128 | 0.128 | High levels | 1.88 | Moderate levels | 20.03 | Moderate levels | 4.86 | 2.31 | 2.31 | 0.65 | 0.65 | 0.12 | 0.12 | 95 | 56.14 | Good | High pollution spike detected
Shandong | Jinan | Valid | Jinan_Station_6 | 37.2039 | 104.746 | 2023-10-02 | 22.63 | 7.64 | Moderate levels | 7.69 | 500.84 | Low levels | 3.5 | Low levels | 1.92 | Low levels | 0.008 | High levels | 0.66 | 0.66 | Low levels | 0.017 | 0.017 | High levels | 2.45 | Moderate levels | 20.03 | Moderate levels | 3.97 | 5.38 | 5.38 | 0.94 | 0.94 | 0.1 | 0.1 | 90 | 19.26 | Good | High pollution spike detected
Henan | Zhengzhou | Valid | Zhengzhou_Station_2 | 26.4449 | 117.0255 | 2023-07-06 | 18.33 | 6.8 | Moderate levels | 6.09 | 542.36 | Low levels | 3.49 | Low levels | 1.63 | Low levels | 0.022 | High levels | 0.54 | 0.54 | Very high levels | 0.112 | 0.112 | Very high levels | 3.26 | Moderate levels | 20.03 | Moderate levels | 4.27 | 4.91 | 4.91 | 0.73 | 0.73 | 0.17 | 0.17 | 89 | 42.75 | Excellent | Monitoring recommended
Shandong | Jinan | Valid | Jinan_Station_7 | 42.7942 | 101.8648 | 2023-03-09 | 21.58 | 7.04 | Moderate levels | 5.27 | 509.98 | Low levels | 3.49 | Low levels | 1.76 | Low levels | 0.031 | High levels | 0.68 | 0.68 | Very high levels | 0.137 | 0.137 | Very high levels | 3.75 | Moderate levels | 20.03 | Moderate levels | 4.18 | 1.01 | 1.01 | 0.32 | 0.32 | 0.13 | 0.13 | 93 | 65.54 | Poor | High pollution spike detected
Hubei | Yichang | Valid | Yichang_Station_7 | 26.7289 | 108.5405 | 2023-11-02 | 19.31 | 6.79 | Moderate levels | 7.39 | 604.69 | Low levels | 3.49 | Low levels | 1.05 | Low levels | 0.008 | High levels | 0.53 | 0.53 | Very high levels | 0.111 | 0.111 | Very high levels | 3.15 | Moderate levels | 20.02 | Moderate levels | 3.31 | 4.89 | 4.89 | 0.41 | 0.41 | 0.02 | 0.02 | 108 | 59.08 | Poor | Monitoring recommended
Shandong | Jinan | Valid | Jinan_Station_2 | 38.7469 | 105.4177 | 2023-07-29 | 10.68 | 7.66 | Moderate levels | 7.08 | 533.86 | Low levels | 3.49 | Low levels | 1.62 | Low levels | 0.036 | High levels | 0.53 | 0.53 | High levels | 0.085 | 0.085 | High levels | 2.85 | Moderate levels | 20.01 | Moderate levels | 4.72 | 5.39 | 5.39 | 0.54 | 0.54 | 0.05 | 0.05 | 107 | 2.26 | Poor | No remark
Zhejiang | Hangzhou | Valid | Hangzhou_Station_3 | 29.4933 | 112.5315 | 2023-02-12 | 17.76 | 7.43 | High levels | 11.13 | 416.98 | Low levels | 3.49 | Low levels | 2.12 | Low levels | 0.017 | Moderate levels | 0.24 | 0.24 | Very high levels | 0.17 | 0.17 | Very high levels | 3.46 | Moderate levels | 20.01 | Low levels | 2.72 | 8.32 | 8.32 | 0.43 | 0.43 | 0.07 | 0.07 | 99 | 88.41 | Good | Monitoring recommended
Sichuan | Mianyang | Valid | Mianyang_Station_7 | 36.08 | 111.7259 | 2023-07-18 | 14.65 | 7.96 | Moderate levels | 5.44 | 518.95 | Low levels | 3.48 | Low levels | 2.11 | Low levels | 0.021 | High levels | 0.82 | 0.82 | Very high levels | 0.198 | 0.198 | High levels | 2.61 | Moderate levels | 20 | Moderate levels | 4.2 | 3.4 | 3.4 | 0.63 | 0.63 | 0.09 | 0.09 | 97 | 71.47 | Moderate | Requires attention
Sichuan | Mianyang | Valid | Mianyang_Station_2 | 35.7318 | 114.2653 | 2023-08-04 | 22.32 | 6.9 | Moderate levels | 8.8 | 585.35 | Low levels | 3.48 | Low levels | 1.97 | Low levels | 0.02 | High levels | 0.75 | 0.75 | Very high levels | 0.143 | 0.143 | High levels | 2.91 | Moderate levels | 20 | High levels | 5.01 | 6.06 | 6.06 | 0.83 | 0.83 | 0.13 | 0.13 | 84 | 61.42 | Excellent | Monitoring recommended
Henan | Luoyang | Valid | Luoyang_Station_3 | 34.5159 | 103.7493 | 2023-10-29 | 24.06 | 6.99 | Moderate levels | 7.53 | 601.59 | Low levels | 3.48 | Low levels | 1.22 | Low levels | 0.018 | Moderate levels | 0.39 | 0.39 | Moderate levels | 0.029 | 0.029 | Very high levels | 3.31 | Moderate levels | 20 | Low levels | 2.18 | 8.09 | 8.09 | 0.35 | 0.35 | 0.07 | 0.07 | 105 | 39.89 | Moderate | No remark
Yunnan | Dali | Valid | Dali_Station_5 | 38.0286 | 120.7493 | 2023-06-28 | 20.02 | 6.74 | Moderate levels | 6.1 | 444.72 | Low levels | 3.48 | Low levels | 2.32 | Low levels | 0.01 | High levels | 0.53 | 0.53 | Very high levels |  | -0.009 | Very high levels | 3.59 | Moderate levels | 20 | Low levels | 2.41 | 6.26 | 6.26 | 0.83 | 0.83 | 0.05 | 0.05 | 114 | 7.15 | Moderate | No remark
Jiangsu | Suzhou | Valid | Suzhou_Station_8 | 33.8345 | 102.1666 | 2023-01-10 | 21.29 | 7.48 | Moderate levels | 8.51 | 462.12 | Low levels | 3.47 | Low levels | 1.56 | Low levels | 0.014 | Moderate levels | 0.39 | 0.39 | Very high levels | 0.151 | 0.151 | High levels | 2.33 | Low levels | 19.99 | Moderate levels | 3.13 | 4.62 | 4.62 | 0.64 | 0.64 | 0.08 | 0.08 | 108 | 95.36 | Good | Requires attention
Yunnan | Dali | Valid | Dali_Station_9 | 27.5355 | 119.7244 | 2023-07-04 | 15.9 | 7.44 | Dangerously low levels | 1.58 | 457.01 | Low levels | 3.47 | Low levels | 1.58 | Low levels | 0.014 | High levels | 0.82 | 0.82 | High levels | 0.07 | 0.07 | High levels | 2.57 | Low levels | 19.98 | Moderate levels | 3.48 | 6.19 | 6.19 | 0.55 | 0.55 | 0.19 | 0.19 | 106 | 70.26 | Excellent | No remark
Shandong | Qingdao | Valid | Qingdao_Station_6 | 29.576 | 116.0717 | 2023-06-04 | 19.89 | 6.97 | Moderate levels | 9.18 | 596.23 | Low levels | 3.47 | Low levels | 1.46 | Low levels | 0.031 | Moderate levels | 0.44 | 0.44 | High levels | 0.075 | 0.075 | High levels | 2.86 | Low levels | 19.98 | Moderate levels | 3.58 | 3.32 | 3.32 | 0.35 | 0.35 | 0.11 | 0.11 | 121 | 91.26 | Very Poor | Monitoring recommended
Hubei | Yichang | Valid | Yichang_Station_9 | 27.837 | 116.9525 | 2023-07-24 | 19.98 | 6.98 | Moderate levels | 9.5 | 298.51 | Low levels | 3.47 | Low levels | 1.79 | Low levels | 0.026 | Moderate levels | 0.48 | 0.48 | Low levels | 0.023 | 0.023 | High levels | 2.25 | Low levels | 19.97 | Moderate levels | 3.23 | 3.93 | 3.93 | 0.69 | 0.69 | 0.14 | 0.14 | 99 | 73.59 | Good | No remark
Zhejiang | Ningbo | Valid | Ningbo_Station_4 | 43.4679 | 104.8556 | 2023-10-03 | 25.05 | 8.76 | Moderate levels | 5.51 | 544.98 | Low levels | 3.47 | Low levels | 1.79 | Low levels | 0.025 | Moderate levels | 0.28 | 0.28 | High levels | 0.068 | 0.068 | High levels | 2.8 | Low levels | 19.97 | Moderate levels | 4.28 | 9.08 | 9.08 | 0.61 | 0.61 | 0.13 | 0.13 | 87 | 17.02 | Moderate | High pollution spike detected
Shanghai | Shanghai | Valid | Shanghai_Station_8 | 23.8875 | 115.5763 | 2023-10-08 | 18.07 | 6.68 | Moderate levels | 6 | 423.07 | Low levels | 3.47 | Low levels | 2.05 | Low levels | 0.028 | High levels | 1 | 1 | High levels | 0.089 | 0.089 | High levels | 2.96 | Low levels | 19.97 | Moderate levels | 4.16 | 5.5 | 5.5 | 0.27 | 0.27 |  | -0.04 | 106 | 6.39 | Excellent | Monitoring recommended
Hubei | Wuhan | Valid | Wuhan_Station_7 | 35.6907 | 120.1532 | 2023-10-20 | 18.03 | 7.14 | High levels | 10.23 | 614.45 | Low levels | 3.47 | Low levels | 1.96 | Low levels | 0.019 | High levels | 0.53 | 0.53 | Very low levels | 0.002 | 0.002 | High levels | 2.99 | Low levels | 19.97 | High levels | 5.5 | 6.66 | 6.66 | 0.26 | 0.26 | 0.08 | 0.08 | 94 | 49.42 | Excellent | Requires attention
Guangdong | Guangzhou | Valid | Guangzhou_Station_9 | 28.6369 | 107.3406 | 2023-08-29 | 22.42 | 6.44 | Moderate levels | 9.19 | 481.36 | Low levels | 3.46 | Moderate levels | 3.34 | Low levels | 0.042 | High levels | 0.72 | 0.72 | High levels | 0.081 | 0.081 | Very high levels | 3.4 | Low levels | 19.97 | Moderate levels | 3.06 | 3.18 | 3.18 | 0.67 | 0.67 | 0.14 | 0.14 | 98 | 17.19 | Poor | High pollution spike detected
Shandong | Qingdao | Valid | Qingdao_Station_6 | 35.6886 | 124.0826 | 2023-07-07 | 28.55 | 7.6 | Moderate levels | 8.88 | 590.39 | Low levels | 3.46 | Low levels | 1.68 | Low levels | 0.007 | High levels | 0.5 | 0.5 | Moderate levels | 0.041 | 0.041 | Very high levels | 3.04 | Low levels | 19.96 | High levels | 5.3 | 6.01 | 6.01 | 0.7 | 0.7 | 0.08 | 0.08 | 103 | 29.44 | Good | Requires attention
Guangdong | Guangzhou | Valid | Guangzhou_Station_4 | 34.1766 | 101.6337 | 2023-10-23 | 11.42 | 7.09 | Moderate levels | 7.69 | 483.63 | Low levels | 3.46 | Low levels | 1.86 | Low levels | 0.011 | High levels | 0.67 | 0.67 | High levels | 0.081 | 0.081 | Very high levels | 3.08 | Low levels | 19.96 | Moderate levels | 4.68 | 5.91 | 5.91 | 0.45 | 0.45 | 0.08 | 0.08 | 87 | 71.83 | Poor | No remark
Shandong | Qingdao | Valid | Qingdao_Station_8 | 34.9164 | 121.6058 | 2023-05-10 | 28.85 | 7.69 | Moderate levels | 6.31 | 452.52 | Low levels | 3.45 | Low levels | 1.12 | Low levels | 0.029 | Moderate levels | 0.3 | 0.3 | Moderate levels | 0.034 | 0.034 | Very high levels | 3.23 | Low levels | 19.95 | Moderate levels | 4.57 | 5.86 | 5.86 | 1.17 | 1.17 | 0.14 | 0.14 | 90 | 42.16 | Poor | Requires attention
Yunnan | Kunming | Valid | Kunming_Station_8 | 42.9607 | 105.6675 | 2023-10-25 | 22.76 | 6.99 | Moderate levels | 6.31 | 423.88 | Low levels | 3.45 | Low levels | 2.19 | Low levels | 0.032 | Moderate levels | 0.42 | 0.42 | High levels | 0.08 | 0.08 | Very high levels | 3.32 | Low levels | 19.95 | Moderate levels | 4.68 | 1.75 | 1.75 | 0.29 | 0.29 | 0.1 | 0.1 | 96 | 95.14 | Excellent | High pollution spike detected
Sichuan | Chengdu | Valid | Chengdu_Station_5 | 21.7807 | 123.8344 | 2023-09-09 | 17.22 | 7.35 | Moderate levels | 6.63 | 527.45 | Low levels | 3.45 | Low levels | 1.25 | Low levels | 0.023 | High levels | 0.54 | 0.54 | High levels | 0.082 | 0.082 | Very high levels | 3.72 | Low levels | 19.95 | High levels | 5.23 | 6.76 | 6.76 | 0.28 | 0.28 | 0.06 | 0.06 | 103 | 81.54 | Good | Requires attention
Shandong | Jinan | Valid | Jinan_Station_10 | 44.1529 | 102.6877 | 2023-08-01 | 22.42 | 7.04 | Low levels | 4.21 | 427.47 | Low levels | 3.45 | Low levels | 2.89 | Low levels | 0.007 | High levels | 0.5 | 0.5 | Very high levels | 0.134 | 0.134 | Very high levels | 3.77 | Low levels | 19.95 | Moderate levels | 4.1 | 8.26 | 8.26 | 0.2 | 0.2 | 0.05 | 0.05 | 95 | 72.1 | Moderate | No remark
Beijing | Beijing | Valid | Beijing_Station_1 | 39.055 | 110.167 | 2023-07-18 | 27.67 | 7.53 | Moderate levels | 8.77 | 388.63 | Low levels | 3.45 | Low levels | 1.99 | Low levels | 0.012 | Moderate levels | 0.3 | 0.3 | High levels | 0.083 | 0.083 | High levels | 2.61 | Low levels | 19.94 | Moderate levels | 3.61 | 5.04 | 5.04 | 0.48 | 0.48 | 0.19 | 0.19 | 99 | 36.13 | Good | Monitoring recommended
Jiangsu | Suzhou | Valid | Suzhou_Station_3 | 38.0854 | 117.5272 | 2023-01-15 | 24.38 | 6.9 | Moderate levels | 7.18 | 367.79 | Low levels | 3.44 | Low levels | 2.15 | Low levels | 0.044 | Moderate levels | 0.33 | 0.33 | Very high levels | 0.11 | 0.11 | Very high levels | 3.12 | Low levels | 19.94 | Moderate levels | 4.04 | 3.24 | 3.24 | 0.57 | 0.57 | 0.01 | 0.01 | 102 | 85.22 | Good | No remark
Henan | Luoyang | Valid | Luoyang_Station_3 | 40.2137 | 117.7059 | 2023-04-18 | 22 | 7.1 | Moderate levels | 5.94 | 504.61 | Low levels | 3.44 | Low levels | 2.12 | Low levels | 0.01 | High levels | 0.97 | 0.97 | High levels | 0.083 | 0.083 | Very high levels | 3.32 | Low levels | 19.94 | Low levels | 2.77 | 1.2 | 1.2 | 0.65 | 0.65 | 0.18 | 0.18 | 94 | 21.77 | Good | High pollution spike detected
Jiangsu | Suzhou | Valid | Suzhou_Station_3 | 44.5793 | 108.036 | 2023-04-02 | 19.16 | 7.12 | Moderate levels | 7.46 | 412.61 | Low levels | 3.44 | Low levels | 1.35 | Low levels | 0.015 | High levels | 0.54 | 0.54 | Very high levels | 0.153 | 0.153 | Very high levels | 3.74 | Low levels | 19.94 | Low levels | 2.87 | 4.9 | 4.9 | 0.47 | 0.47 | 0.17 | 0.17 | 103 | 89.07 | Poor | Requires attention
Zhejiang | Ningbo | Valid | Ningbo_Station_4 | 31.7761 | 120.8185 | 2023-11-22 | 20.98 | 7.35 | Moderate levels | 7.82 | 644.01 | Low levels | 3.43 | Low levels | 2.19 | Low levels | 0.012 | Moderate levels | 0.23 | 0.23 | High levels | 0.084 | 0.084 | High levels | 2.63 | Low levels | 19.93 | Low levels | 2.41 | 6.13 | 6.13 | 0.37 | 0.37 | 0.15 | 0.15 | 99 | 7.24 | Moderate | Monitoring recommended
Guangdong | Guangzhou | Valid | Guangzhou_Station_5 | 20.6036 | 112.7247 | 2023-01-26 | 19.5 | 6.9 | Moderate levels | 6.24 | 417.31 | Low levels | 3.43 | Low levels | 1.58 | Low levels | 0.011 | Moderate levels | 0.44 | 0.44 | Very high levels | 0.178 | 0.178 | High levels | 2.74 | Low levels | 19.93 | Moderate levels | 4.1 | 2.74 | 2.74 | 0.15 | 0.15 | 0.05 | 0.05 | 115 | 66.38 | Very Poor | Requires attention
Shanghai | Shanghai | Valid | Shanghai_Station_1 | 44.504 | 116.9317 | 2023-09-11 | 24.19 | 7.2 | Moderate levels | 8.06 | 454.35 | Low levels | 3.42 | Low levels | 1.7 | Low levels | 0.018 | High levels | 0.54 | 0.54 | Very high levels | 0.11 | 0.11 | High levels | 2.8 | Low levels | 19.93 | Moderate levels | 4.25 | 3.37 | 3.37 | 0.43 | 0.43 | 0.17 | 0.17 | 95 | 43.25 | Excellent | No remark
Hubei | Wuhan | Valid | Wuhan_Station_6 | 38.6247 | 101.6398 | 2023-07-10 | 12.29 | 7.22 | Moderate levels | 7.67 | 515.63 | Low levels | 3.42 | Low levels | 2.42 | Low levels | 0.009 | High levels | 0.79 | 0.79 | Very high levels | 0.112 | 0.112 | High levels | 2.92 | Low levels | 19.93 | High levels | 5.71 | 2.31 | 2.31 | 0.25 | 0.25 | 0.15 | 0.15 | 93 | 82.27 | Good | No remark
Yunnan | Kunming | Valid | Kunming_Station_1 | 40.7866 | 110.9202 | 2023-10-15 | 22.81 | 6.22 | Moderate levels | 9.37 | 600.72 | Low levels | 3.41 | Low levels | 1.61 | Low levels | 0.017 | Moderate levels | 0.33 | 0.33 | High levels | 0.071 | 0.071 | Very high levels | 3.33 | Low levels | 19.93 | High levels | 5.03 | 1.84 | 1.84 | 0.56 | 0.56 | 0.14 | 0.14 | 90 | 79.67 | Good | High pollution spike detected
Hubei | Yichang | Valid | Yichang_Station_4 | 30.835 | 109.0862 | 2023-05-01 | 13.17 | 6.89 | Moderate levels | 5.66 | 319.8 | Low levels | 3.41 | Low levels | 2.44 | Low levels | 0.028 | Moderate levels | 0.49 | 0.49 | High levels | 0.091 | 0.091 | High levels | 2.8 | Low levels | 19.92 | Moderate levels | 4.86 | 3.41 | 3.41 | 0.52 | 0.52 | 0.04 | 0.04 | 91 | 24.12 | Good | Requires attention
Yunnan | Kunming | Valid | Kunming_Station_5 | 37.9172 | 119.8066 | 2023-09-16 | 23.44 | 7.24 | Moderate levels | 6.17 | 494.64 | Low levels | 3.41 | Low levels | 1.67 | Low levels | 0.006 | High levels | 0.61 | 0.61 | Very high levels | 0.114 | 0.114 | Very high levels | 3.28 | Low levels | 19.92 | Low levels | 2.94 | 5.11 | 5.11 | 0.73 | 0.73 | 0.1 | 0.1 | 101 | 54.8 | Moderate | No remark
Zhejiang | Hangzhou | Valid | Hangzhou_Station_9 | 40.003 | 109.6874 | 2023-11-27 | 24.13 | 8.3 | Moderate levels | 7.62 | 483.05 | Low levels | 3.4 | Low levels | 1.91 | Low levels | 0.029 | Moderate levels | 0.38 | 0.38 | Very high levels | 0.13 | 0.13 | High levels | 2.46 | Low levels | 19.91 | Low levels | 2.45 | 3.86 | 3.86 | 0.8 | 0.8 | 0.11 | 0.11 | 120 | 74.31 | Very Poor | Monitoring recommended
Shandong | Jinan | Valid | Jinan_Station_4 | 41.7967 | 118.6661 | 2023-12-29 | 21.73 | 6.83 | Moderate levels | 8.99 | 648.28 | Low levels | 3.39 | Low levels | 1.88 | Low levels | 0.023 | High levels | 0.91 | 0.91 | Very high levels | 0.138 | 0.138 | High levels | 2.65 | Low levels | 19.91 | Moderate levels | 4.13 | 6.33 | 6.33 | 0.55 | 0.55 | 0.19 | 0.19 | 111 | 26.84 | Good | High pollution spike detected
Sichuan | Mianyang | Valid | Mianyang_Station_9 | 32.2828 | 116.0718 | 2023-12-31 | 19.38 | 7.08 | Moderate levels | 8.15 | 496.8 | Low levels | 3.39 | Low levels | 2.25 | Low levels | 0.005 | High levels | 0.56 | 0.56 | High levels | 0.075 | 0.075 | Very high levels | 3.07 | Low levels | 19.9 | Moderate levels | 4.56 | 9.47 | 9.47 | 0.9 | 0.9 | 0.14 | 0.14 | 107 | 13.07 | Very Poor | No remark
Shandong | Jinan | Valid | Jinan_Station_3 | 26.4521 | 109.2534 | 2023-10-26 | 19.08 | 7.18 | Moderate levels | 8.2 | 338.78 | Low levels | 3.39 | Low levels | 2.37 | Low levels | 0.01 | High levels | 0.88 | 0.88 | High levels | 0.078 | 0.078 | Very high levels | 3.21 | Low levels | 19.9 | Moderate levels | 4.19 | 4.12 | 4.12 | 0.76 | 0.76 | 0.09 | 0.09 | 109 | 9.47 | Good | No remark
Shandong | Jinan | Valid | Jinan_Station_7 | 34.5609 | 100.4855 | 2023-07-21 | 19.26 | 7.24 | High levels | 11.04 | 510.16 | Low levels | 3.39 | Low levels | 1.99 | Low levels | 0.022 | High levels | 0.68 | 0.68 | Very high levels | 0.133 | 0.133 | Very high levels | 3.58 | Low levels | 19.9 | Low levels | 1.75 | 7.35 | 7.35 | 0.45 | 0.45 | 0.06 | 0.06 | 92 | 15.4 | Very Poor | Monitoring recommended
Yunnan | Dali | Valid | Dali_Station_10 | 33.2928 | 116.7606 | 2023-10-23 | 19.17 | 7.56 | High levels | 11.83 | 433.56 | Low levels | 3.39 | Low levels | 2.01 | Low levels | 0.023 | High levels | 0.86 | 0.86 | Very high levels | 0.201 | 0.201 | Very high levels | 3.34 | Low levels | 19.89 | Moderate levels | 3.57 | 4.44 | 4.44 | 0.35 | 0.35 | 0.13 | 0.13 | 83 | 64.81 | Very Poor | High pollution spike detected
Beijing | Beijing | Valid | Beijing_Station_7 | 42.9555 | 112.0448 | 2023-10-30 | 22.9 | 6.87 | Moderate levels | 7.99 | 550.59 | Low levels | 3.38 | Low levels | 1.76 | Low levels | 0.024 | High levels | 0.63 | 0.63 | Very high levels | 0.128 | 0.128 | High levels | 2.18 | Low levels | 19.87 | Low levels | 2.3 | 8.47 | 8.47 | 0.43 | 0.43 | 0.03 | 0.03 | 105 | 33.34 | Moderate | High pollution spike detected
Zhejiang | Ningbo | Valid | Ningbo_Station_4 | 28.3614 | 113.4086 | 2023-06-11 | 12.9 | 6.01 | Moderate levels | 9.45 | 643.44 | Low levels | 3.38 | Low levels | 1.87 | Low levels | 0.001 | High levels | 0.68 | 0.68 | Very high levels | 0.143 | 0.143 | High levels | 2.48 | Low levels | 19.87 | Low levels | 2.98 | 3.28 | 3.28 | 0.38 | 0.38 | 0.13 | 0.13 | 99 | 96.48 | Excellent | Requires attention
Zhejiang | Hangzhou | Valid | Hangzhou_Station_8 | 38.4823 | 107.0942 | 2023-02-08 | 21.68 | 7.35 | Moderate levels | 8.47 | 381.41 | Low levels | 3.38 | Low levels | 2 | Low levels | 0.014 | Moderate levels | 0.24 | 0.24 | High levels | 0.076 | 0.076 | Very high levels | 3.05 | Low levels | 19.87 | Moderate levels | 3.05 | 7.13 | 7.13 | 0.21 | 0.21 | 0.13 | 0.13 | 103 | 55.69 | Excellent | Requires attention
Guangdong | Shenzhen | Valid | Shenzhen_Station_2 | 24.7195 | 105.7634 | 2023-09-25 | 19.73 | 6.83 | Moderate levels | 9.69 | 468.82 | Low levels | 3.38 | Low levels | 2.38 | Low levels | 0.008 | High levels | 0.58 | 0.58 | Very high levels |  | -0.028 | Very high levels | 3.15 | Low levels | 19.87 | Moderate levels | 3.9 | 4.22 | 4.22 | 0.48 | 0.48 | 0.12 | 0.12 | 97 | 90.73 | Poor | High pollution spike detected
Beijing | Beijing | Valid | Beijing_Station_9 | 30.6354 | 120.9538 | 2023-05-25 | 12.23 | 6.44 | High levels | 10.51 | 548.79 | Low levels | 3.38 | Low levels | 1.15 | Low levels | 0.012 | High levels | 0.91 | 0.91 | Moderate levels | 0.043 | 0.043 | Very high levels | 3.63 | Low levels | 19.87 | Moderate levels | 3.93 | 6.87 | 6.87 | 0.66 | 0.66 | 0.17 | 0.17 | 108 | 6.76 | Moderate | Requires attention
Hubei | Wuhan | Valid | Wuhan_Station_4 | 34.8591 | 106.7027 | 2023-10-03 | 18.29 | 7.66 | High levels | 10.15 | 682.35 | Low levels | 3.38 | Low levels | 1.93 | Low levels | 0.03 | High levels | 0.53 | 0.53 | High levels | 0.064 | 0.064 | Very high levels | 3.63 | Low levels | 19.87 | Very low levels | 0.68 | 5.56 | 5.56 | 0.12 | 0.12 | 0.2 | 0.2 | 111 | 31.94 | Moderate | Requires attention
Hubei | Yichang | Valid | Yichang_Station_5 | 32.1746 | 104.1662 | 2023-09-25 | 19.25 | 7.14 | Low levels | 4.66 | 570.87 | Low levels | 3.36 | Low levels | 1.87 | Low levels | 0.002 | High levels | 0.68 | 0.68 | Moderate levels | 0.027 | 0.027 | High levels | 2.68 | Low levels | 19.86 | High levels | 6.04 | 4.89 | 4.89 | 0.59 | 0.59 | 0.03 | 0.03 | 93 | 81.84 | Good | Monitoring recommended
Sichuan | Chengdu | Valid | Chengdu_Station_5 | 24.4698 | 115.4733 | 2023-07-15 | 14.51 | 7.13 | Moderate levels | 7.67 | 311.15 | Low levels | 3.36 | Low levels | 2.11 | Low levels | 0.004 | Moderate levels | 0.4 | 0.4 | Very high levels | 0.194 | 0.194 | Very high levels | 3.23 | Low levels | 19.86 | High levels | 5.39 | 1.71 | 1.71 | 0.42 | 0.42 | 0.21 | 0.21 | 87 | 85.21 | Good | Requires attention
Guangdong | Shenzhen | Valid | Shenzhen_Station_7 | 30.1002 | 106.0111 | 2023-10-05 | 19.77 | 7.12 | Moderate levels | 7.52 | 535.21 | Low levels | 3.36 | Low levels | 2.04 | Low levels | 0.018 | High levels | 0.69 | 0.69 | High levels | 0.083 | 0.083 | Very high levels | 3.25 | Low levels | 19.86 | Moderate levels | 4.27 | 4.54 | 4.54 | 0.64 | 0.64 | 0.14 | 0.14 | 112 | 62.62 | Moderate | Monitoring recommended
Zhejiang | Ningbo | Valid | Ningbo_Station_6 | 41.9555 | 112.3322 | 2023-07-01 | 14.91 | 7.08 | Moderate levels | 6.98 | 347.55 | Low levels | 3.35 | Low levels | 2.34 | Low levels | 0.013 | High levels | 0.71 | 0.71 | High levels | 0.078 | 0.078 | High levels | 2.39 | Low levels | 19.85 | Moderate levels | 4.84 | 6.05 | 6.05 | 0.2 | 0.2 | 0.02 | 0.02 | 90 | 32.39 | Very Poor | No remark
Jiangsu | Suzhou | Valid | Suzhou_Station_2 | 44.1036 | 109.3306 | 2023-03-18 | 33.33 | 7.05 | High levels | 10.23 | 523.21 | Low levels | 3.35 | Low levels | 2.12 | Low levels | 0.021 | Moderate levels | 0.35 | 0.35 | Very high levels | 0.197 | 0.197 | High levels | 2.76 | Low levels | 19.85 | Moderate levels | 3.81 | 8.91 | 8.91 | 0.44 | 0.44 | 0.08 | 0.08 | 81 | 62.2 | Moderate | High pollution spike detected
Shanghai | Shanghai | Valid | Shanghai_Station_3 | 26.6729 | 120.5097 | 2023-12-09 | 20.79 | 7.13 | Moderate levels | 8.79 | 544.13 | Low levels | 3.35 | Low levels | 2.5 | Low levels | 0.028 | High levels | 0.58 | 0.58 | High levels | 0.083 | 0.083 | High levels | 2.83 | Low levels | 19.85 | High levels | 5.38 | 7.24 | 7.24 | 0.21 | 0.21 | 0.11 | 0.11 | 99 | 97.47 | Moderate | Monitoring recommended
Jiangsu | Suzhou | Valid | Suzhou_Station_6 | 41.0901 | 104.71 | 2023-12-06 | 16.22 | 7.95 | Moderate levels | 7.91 | 429.4 | Low levels | 3.35 | Low levels | 2.22 | Low levels | 0.027 | Moderate levels | 0.36 | 0.36 | High levels | 0.083 | 0.083 | Very high levels | 3.17 | Low levels | 19.85 | High levels | 5.7 | 5.21 | 5.21 | 0.67 | 0.67 | 0.12 | 0.12 | 91 | 88.14 | Poor | No remark
Shandong | Qingdao | Valid | Qingdao_Station_9 | 34.4075 | 112.6272 | 2023-01-27 | 15.9 | 6.85 | Moderate levels | 9.37 | 388.49 | Low levels | 3.35 | Low levels | 1.92 | Low levels | 0.012 | High levels | 0.52 | 0.52 | Very high levels | 0.102 | 0.102 | Very high levels | 3.25 | Low levels | 19.85 | Moderate levels | 4.62 | 4.45 | 4.45 | 0.46 | 0.46 | 0.11 | 0.11 | 108 | 81.78 | Very Poor | Monitoring recommended
Hubei | Yichang | Valid | Yichang_Station_8 | 44.1536 | 104.1116 | 2023-12-25 | 15.2 | 6.64 | Moderate levels | 7.93 | 497.87 | Low levels | 3.34 | Low levels | 1.5 | Low levels | 0.013 | High levels | 0.68 | 0.68 | Very high levels | 0.158 | 0.158 | Very high levels | 3.35 | Low levels | 19.85 | Moderate levels | 4.69 | 5.63 | 5.63 | 0.38 | 0.38 | 0.05 | 0.05 | 85 | 97.18 | Good | Requires attention
Sichuan | Mianyang | Valid | Mianyang_Station_4 | 40.809 | 104.9589 | 2023-07-08 | 21.29 | 7.33 | Moderate levels | 9.95 | 454.54 | Low levels | 3.34 | Low levels | 2.04 | Low levels | 0.041 | Moderate levels | 0.41 | 0.41 | Very high levels | 0.117 | 0.117 | Very high levels | 3.06 | Low levels | 19.83 | Low levels | 2.94 | 4.46 | 4.46 | 0.69 | 0.69 | 0.13 | 0.13 | 93 | 27.15 | Moderate | Requires attention
Hubei | Wuhan | Valid | Wuhan_Station_2 | 35.2162 | 106.7979 | 2023-06-15 | 23.77 | 6.25 | Moderate levels | 7.57 | 407.12 | Low levels | 3.34 | Low levels | 1.75 | Low levels | 0.019 | Moderate levels | 0.26 | 0.26 | Very high levels | 0.133 | 0.133 | Very high levels | 3.06 | Low levels | 19.82 | Moderate levels | 4.33 | 2.05 | 2.05 | 0.78 | 0.78 | 0.07 | 0.07 | 113 | 66.04 | Excellent | Monitoring recommended
Hubei | Yichang | Valid | Yichang_Station_10 | 42.8404 | 109.6645 | 2023-10-23 | 24.81 | 7.8 | Moderate levels | 6.37 | 637.83 | Low levels | 3.33 | Low levels | 2.12 | Low levels | 0.027 | High levels | 0.73 | 0.73 | High levels | 0.062 | 0.062 | High levels | 2.81 | Low levels | 19.81 | Low levels | 2.76 | 6.46 | 6.46 | 0.44 | 0.44 | 0.08 | 0.08 | 99 | 88.32 | Moderate | No remark
Beijing | Beijing | Valid | Beijing_Station_2 | 40.3544 | 116.8817 | 2023-04-17 | 23.53 | 7.08 | Moderate levels | 5.99 | 403.12 | Low levels | 3.33 | Low levels | 2.66 | Low levels | 0.012 | High levels | 0.75 | 0.75 | Very high levels | 0.135 | 0.135 | Very high levels | 3.14 | Low levels | 19.8 | Moderate levels | 4.7 | 3.14 | 3.14 | 0.77 | 0.77 | 0.11 | 0.11 | 99 | 93.02 | Moderate | High pollution spike detected
Shandong | Qingdao | Valid | Qingdao_Station_8 | 21.0954 | 119.0959 | 2023-12-25 | 15.49 | 6.62 | Moderate levels | 5.25 | 449.61 | Low levels | 3.33 | Low levels | 2.36 | Low levels | 0.035 | High levels | 0.54 | 0.54 | High levels | 0.066 | 0.066 | Very high levels | 3.37 | Low levels | 19.8 | High levels | 5.01 | 3.11 | 3.11 | 0.32 | 0.32 | 0.14 | 0.14 | 115 | 67.89 | Very Poor | High pollution spike detected
Yunnan | Kunming | Valid | Kunming_Station_2 | 25.4931 | 105.0823 | 2023-07-31 | 20.23 | 7.28 | High levels | 11.71 | 451.82 | Low levels | 3.33 | Low levels | 2.99 | Low levels | 0.043 | Moderate levels | 0.26 | 0.26 | High levels | 0.083 | 0.083 | Very high levels | 4.26 | Low levels | 19.8 | Moderate levels | 4.24 | 1.96 | 1.96 | 0.53 | 0.53 | 0.2 | 0.2 | 96 | 17.05 | Very Poor | High pollution spike detected
Henan | Luoyang | Valid | Luoyang_Station_1 | 36.9219 | 103.9352 | 2023-04-21 | 24.37 | 7.4 | Moderate levels | 7.96 | 367.27 | Low levels | 3.32 | Low levels | 1.46 | Low levels | 0.007 | High levels | 0.57 | 0.57 | Very high levels | 0.219 | 0.219 | High levels | 2.83 | Low levels | 19.79 | Moderate levels | 4.6 | 7.11 | 7.11 | 0.72 | 0.72 | 0.13 | 0.13 | 118 | 42.64 | Good | High pollution spike detected
Sichuan | Chengdu | Valid | Chengdu_Station_9 | 39.6155 | 105.3085 | 2023-05-28 | 24.8 | 7.3 | Moderate levels | 9.62 | 379.64 | Low levels | 3.32 | Low levels | 2.05 | Low levels | 0.023 | High levels | 0.72 | 0.72 | High levels | 0.064 | 0.064 | High levels | 2.99 | Low levels | 19.79 | Moderate levels | 3.71 | 5.98 | 5.98 | 0.27 | 0.27 | 0.17 | 0.17 | 97 | 91.02 | Excellent | High pollution spike detected
Shanghai | Shanghai | Valid | Shanghai_Station_4 | 23.9223 | 106.9172 | 2023-04-22 | 23.67 | 7.4 | Low levels | 2.96 | 455.17 | Low levels | 3.31 | Low levels | 1.54 | Low levels | 0.007 | High levels | 0.55 | 0.55 | Very high levels | 0.167 | 0.167 | Very high levels | 4.05 | Low levels | 19.79 | Moderate levels | 4.5 | 6.08 | 6.08 | 0.46 | 0.46 | 0.16 | 0.16 | 113 | 16.81 | Moderate | Monitoring recommended
Hubei | Yichang | Valid | Yichang_Station_1 | 25.4398 | 113.0542 | 2023-06-11 | 22.45 | 6.94 | Moderate levels | 6.8 | 409.59 | Low levels | 3.31 | Low levels | 1.95 | Low levels | 0.02 | High levels | 0.65 | 0.65 | Very high levels | 0.133 | 0.133 | Very high levels | 3.12 | Low levels | 19.78 | High levels | 5.14 | 6.68 | 6.68 | 0.59 | 0.59 | 0.08 | 0.08 | 121 | 68.65 | Moderate | High pollution spike detected
Hubei | Yichang | Valid | Yichang_Station_10 | 35.8885 | 114.1594 | 2023-04-14 | 28.11 | 7.35 | High levels | 11.11 | 515.18 | Low levels | 3.3 | Low levels | 2.91 | Low levels | 0.016 | Moderate levels | 0.4 | 0.4 | Very high levels | 0.161 | 0.161 | Very high levels | 3.24 | Low levels | 19.78 | Moderate levels | 3.94 | 4.66 | 4.66 | 0.48 | 0.48 | 0.1 | 0.1 | 115 | 25.77 | Excellent | High pollution spike detected
Jiangsu | Suzhou | Valid | Suzhou_Station_7 | 26.2625 | 105.707 | 2023-02-27 | 21 | 6.56 | High levels | 10.97 | 454.6 | Low levels | 3.3 | Moderate levels | 3.1 | Low levels | 0.022 | High levels | 0.57 | 0.57 | High levels | 0.061 | 0.061 | Very high levels | 3.67 | Low levels | 19.76 | Moderate levels | 3.58 | 3.46 | 3.46 | 0.51 | 0.51 | 0.13 | 0.13 | 118 | 92.64 | Moderate | Requires attention
Sichuan | Chengdu | Valid | Chengdu_Station_4 | 26.4212 | 114.2413 | 2023-08-20 | 16.44 | 7.33 | Moderate levels | 6.58 | 716.29 | Low levels | 3.3 | Low levels | 2.16 | Low levels | 0.019 | High levels | 0.54 | 0.54 | High levels | 0.054 | 0.054 | High levels | 2.4 | Low levels | 19.75 | Low levels | 2.31 | 6.72 | 6.72 | 0.23 | 0.23 | 0.08 | 0.08 | 111 | 75.64 | Moderate | No remark
Zhejiang | Hangzhou | Valid | Hangzhou_Station_1 | 39.3978 | 100.8303 | 2023-08-30 | 17.03 | 6.43 | Low levels | 4.35 | 536.36 | Low levels | 3.3 | Low levels | 2.31 | Low levels | 0.02 | High levels | 0.79 | 0.79 | Very high levels | 0.141 | 0.141 | High levels | 2.83 | Low levels | 19.75 | High levels | 5.29 | 7.87 | 7.87 | 0.48 | 0.48 | 0.05 | 0.05 | 117 | 46.11 | Moderate | No remark
Shanghai | Shanghai | Valid | Shanghai_Station_8 | 34.2792 | 116.7642 | 2023-09-14 | 23.87 | 7 | Moderate levels | 8.43 | 529.57 | Low levels | 3.3 | Low levels | 1.25 | Low levels | 0.022 | Moderate levels | 0.34 | 0.34 | Very high levels |  | -0.041 | High levels | 2.86 | Low levels | 19.75 | Moderate levels | 3.78 | 5.49 | 5.49 | 0.45 | 0.45 | 0.1 | 0.1 | 97 | 10.07 | Moderate | Requires attention
Beijing | Beijing | Valid | Beijing_Station_10 | 26.3645 | 102.5241 | 2023-08-03 | 15.47 | 7.65 | Low levels | 4.6 | 578.43 | Low levels | 3.29 | Low levels | 2.32 | Low levels | 0.034 | High levels | 0.88 | 0.88 | Moderate levels | 0.039 | 0.039 | High levels | 2.93 | Low levels | 19.75 | Moderate levels | 4.68 | 4.67 | 4.67 | 0.36 | 0.36 | 0.11 | 0.11 | 114 | 24.38 | Moderate | Monitoring recommended
Jiangsu | Suzhou | Valid | Suzhou_Station_6 | 24.4047 | 122.8074 | 2023-12-07 | 21.93 | 7.67 | Moderate levels | 8.32 | 487.6 | Low levels | 3.29 | Low levels | 2.04 | Low levels | 0.025 | High levels | 0.67 | 0.67 | Very high levels | 0.12 | 0.12 | High levels | 2.95 | Low levels | 19.75 | Moderate levels | 4.48 | 2.07 | 2.07 | 0.36 | 0.36 | 0.2 | 0.2 | 112 | 28.07 | Moderate | High pollution spike detected
Shandong | Qingdao | Valid | Qingdao_Station_1 | 44.9423 | 113.752 | 2023-04-24 | 26.35 | 7.39 | Moderate levels | 9.07 | 522.2 | Low levels | 3.29 | Low levels | 1.44 | Low levels | 0.007 | Moderate levels | 0.39 | 0.39 | High levels | 0.08 | 0.08 | Very high levels | 3.63 | Low levels | 19.75 | Moderate levels | 4.42 | 5.84 | 5.84 | 0.32 | 0.32 | 0.09 | 0.09 | 97 | 98.36 | Very Poor | Monitoring recommended
Hubei | Wuhan | Valid | Wuhan_Station_5 | 27.4417 | 124.045 | 2023-03-15 | 24.51 | 7.81 | High levels | 11.31 | 446.52 | Low levels | 3.29 | Low levels | 1.47 | Low levels | 0.008 | Moderate levels | 0.25 | 0.25 | High levels | 0.088 | 0.088 | Very high levels | 4.06 | Low levels | 19.75 | High levels | 6.1 | 4.93 | 4.93 | 0.53 | 0.53 | 0.13 | 0.13 | 114 | 79.74 | Very Poor | Monitoring recommended
Hubei | Wuhan | Valid | Wuhan_Station_3 | 24.2847 | 106.1444 | 2023-04-04 | 16.55 | 6.1 | Moderate levels | 9.14 | 337.85 | Low levels | 3.29 | Low levels | 2.23 | Low levels | 0.014 | Moderate levels | 0.39 | 0.39 | High levels | 0.066 | 0.066 | High levels | 2.8 | Low levels | 19.74 | High levels | 5.32 | 2.98 | 2.98 | 0.85 | 0.85 | 0.04 | 0.04 | 95 | 71.66 | Good | No remark
Hubei | Yichang | Valid | Yichang_Station_1 | 34.4681 | 103.9849 | 2023-02-28 | 16.99 | 6.9 | High levels | 10.01 | 447.35 | Low levels | 3.28 | Low levels | 2.04 | Low levels | 0.015 | High levels | 0.56 | 0.56 | High levels | 0.066 | 0.066 | Very high levels | 3.06 | Low levels | 19.74 | High levels | 5.86 | 8.82 | 8.82 | 0.66 | 0.66 | 0.1 | 0.1 | 108 | 26.96 | Very Poor | Monitoring recommended
Shandong | Jinan | Valid | Jinan_Station_7 | 34.7678 | 123.208 | 2023-07-30 | 16.56 | 6.83 | Moderate levels | 7.99 | 631.81 | Low levels | 3.26 | Low levels | 2.82 | Low levels | 0.02 | High levels | 0.51 | 0.51 | High levels | 0.082 | 0.082 | Very high levels | 3.49 | Low levels | 19.74 | Low levels | 2.9 | 5.34 | 5.34 | 0.81 | 0.81 | 0.03 | 0.03 | 81 | 0.2 | Moderate | No remark
Sichuan | Chengdu | Valid | Chengdu_Station_9 | 32.8013 | 120.4253 | 2023-04-14 | 13.83 | 6.56 | Moderate levels | 7.36 | 606.54 | Low levels | 3.26 | Low levels | 2.22 | Low levels | 0.014 | Moderate levels | 0.16 | 0.16 | Very high levels | 0.118 | 0.118 | Very high levels | 3.96 | Low levels | 19.73 | Low levels | 2.51 | 5.44 | 5.44 | 0.34 | 0.34 | 0.15 | 0.15 | 93 | 67.61 | Moderate | High pollution spike detected
Sichuan | Mianyang | Valid | Mianyang_Station_2 | 34.8322 | 119.1281 | 2023-12-08 | 22.58 | 7.46 | Moderate levels | 5.01 | 486.06 | Low levels | 3.26 | Low levels | 1.38 | Low levels | 0.006 | High levels | 0.58 | 0.58 | Very high levels | 0.136 | 0.136 | Very high levels | 3.06 | Low levels | 19.72 | Moderate levels | 3.66 | 5.99 | 5.99 | 0.34 | 0.34 | 0.1 | 0.1 | 123 | 24.52 | Good | Requires attention
Shanghai | Shanghai | Valid | Shanghai_Station_3 | 20.2127 | 105.403 | 2023-04-08 | 18.38 | 6.82 | Moderate levels | 7.16 | 562.13 | Low levels | 3.26 | Low levels | 2.18 | Low levels | 0.028 | High levels | 0.76 | 0.76 | Moderate levels | 0.044 | 0.044 | Very high levels | 3.68 | Low levels | 19.72 | Moderate levels | 4.03 | 6.79 | 6.79 | 0.39 | 0.39 |  | -0.01 | 106 | 20.7 | Excellent | No remark
Beijing | Beijing | Valid | Beijing_Station_7 | 23.8723 | 110.4279 | 2023-12-30 | 17.02 | 7.22 | Dangerously low levels | 1.47 | 459.92 | Low levels | 3.26 | Low levels | 1.4 | Low levels | 0.02 | Moderate levels | 0.44 | 0.44 | Very high levels | 0.166 | 0.166 | Very high levels | 4.01 | Low levels | 19.72 | Moderate levels | 4.38 | 7.42 | 7.42 | 0.5 | 0.5 | 0.12 | 0.12 | 103 | 33.97 | Good | No remark
Sichuan | Chengdu | Valid | Chengdu_Station_5 | 39.0974 | 104.2606 | 2023-09-27 | 26.43 | 7.29 | High levels | 10.93 | 402.35 | Low levels | 3.26 | Low levels | 2.1 | Low levels | 0.035 | High levels | 0.68 | 0.68 | High levels | 0.09 | 0.09 | Very high levels | 4.22 | Low levels | 19.72 | Moderate levels | 4.02 | 5.66 | 5.66 | 0.42 | 0.42 | 0.17 | 0.17 | 121 | 50.36 | Good | Requires attention
Sichuan | Chengdu | Valid | Chengdu_Station_10 | 40.2194 | 112.9174 | 2023-01-23 | 14.92 | 7.03 | Moderate levels | 8.86 | 569.31 | Low levels | 3.25 | Low levels | 2.19 | Low levels | 0.038 | Moderate levels | 0.48 | 0.48 | High levels | 0.059 | 0.059 | High levels | 2.37 | Low levels | 19.71 | Moderate levels | 3.55 | 9.02 | 9.02 | 0.85 | 0.85 | 0.05 | 0.05 | 101 | 51.25 | Poor | Requires attention
Shanghai | Shanghai | Valid | Shanghai_Station_5 | 20.9572 | 111.6374 | 2023-03-19 | 16.37 | 6.98 | Moderate levels | 6.65 | 520.94 | Low levels | 3.25 | Low levels | 2.43 | Low levels | 0.012 | High levels | 0.55 | 0.55 | High levels | 0.087 | 0.087 | Very high levels | 3.13 | Low levels | 19.71 | Moderate levels | 3.18 | 7.19 | 7.19 | 0.32 | 0.32 | 0.13 | 0.13 | 99 | 45.15 | Very Poor | High pollution spike detected
Henan | Zhengzhou | Valid | Zhengzhou_Station_3 | 20.2808 | 124.9835 | 2023-11-24 | 17.87 | 6.64 | Moderate levels | 7.94 | 390.69 | Low levels | 3.24 | Low levels | 1.93 | Low levels | 0.011 | High levels | 0.78 | 0.78 | Very high levels | 0.149 | 0.149 | Very high levels | 3.45 | Low levels | 19.7 | Moderate levels | 4.4 |  | -0.15 | 0.54 | 0.54 | 0.2 | 0.2 | 90 | 9.23 | Moderate | High pollution spike detected
Shandong | Jinan | Valid | Jinan_Station_2 | 37.4186 | 106.5582 | 2023-05-22 | 15.51 | 6.86 | High levels | 10.69 | 472.95 | Low levels | 3.24 | Low levels | 1.37 | Low levels | 0.025 | High levels | 0.69 | 0.69 | High levels | 0.078 | 0.078 | Very high levels | 3.63 | Low levels | 19.7 | Low levels | 2.87 | 2.46 | 2.46 | 0.66 | 0.66 | 0.13 | 0.13 | 83 | 59.55 | Very Poor | High pollution spike detected
Zhejiang | Hangzhou | Valid | Hangzhou_Station_9 | 33.4356 | 119.8219 | 2023-07-07 | 21.96 | 6.12 | Moderate levels | 6.88 | 433.78 | Low levels | 3.24 | Low levels | 2.42 | Low levels | 0.014 | Moderate levels | 0.14 | 0.14 | High levels | 0.1 | 0.1 | High levels | 2.92 | Low levels | 19.69 | Moderate levels | 3.94 | 2.99 | 2.99 | 0.42 | 0.42 | 0.15 | 0.15 | 95 | 86.49 | Very Poor | Monitoring recommended
Guangdong | Shenzhen | Valid | Shenzhen_Station_9 | 25.6006 | 116.1335 | 2023-03-20 | 23.63 | 7.75 | Moderate levels | 9.82 | 427.86 | Low levels | 3.24 | Low levels | 2.01 | Low levels | 0.005 | High levels | 0.69 | 0.69 | Very high levels | 0.137 | 0.137 | High levels | 3 | Low levels | 19.69 | Moderate levels | 4.48 | 4.32 | 4.32 | 0.59 | 0.59 | 0.05 | 0.05 | 93 | 94.06 | Moderate | Monitoring recommended
Shandong | Qingdao | Valid | Qingdao_Station_9 | 44.3748 | 119.3316 | 2023-07-15 | 11.74 | 7.48 | Moderate levels | 9.09 | 544.94 | Low levels | 3.24 | Low levels | 1.87 | Low levels | 0.022 | High levels | 0.55 | 0.55 | High levels | 0.066 | 0.066 | Very high levels | 3.45 | Low levels | 19.69 | Low levels | 2.61 | 3.22 | 3.22 |  | -0.12 | 0.1 | 0.1 | 95 | 75.96 | Excellent | Monitoring recommended
Sichuan | Mianyang | Valid | Mianyang_Station_7 | 37.7049 | 110.7916 | 2023-02-03 | 22.7 | 5.82 | High levels | 10.36 | 591.27 | Low levels | 3.24 | Low levels | 2.42 | Low levels | 0.021 | High levels | 0.62 | 0.62 | Moderate levels | 0.049 | 0.049 | High levels | 2.82 | Low levels | 19.68 | High levels | 5.1 | 3.9 | 3.9 | 0.49 | 0.49 | 0.17 | 0.17 | 99 | 21.94 | Moderate | Monitoring recommended
Shanghai | Shanghai | Valid | Shanghai_Station_1 | 26.4756 | 102.3011 | 2023-08-08 | 17.81 | 6.64 | Moderate levels | 7.17 | 299.01 | Low levels | 3.23 | Low levels | 1.94 | Low levels | 0.027 | Moderate levels | 0.23 | 0.23 | Very high levels | 0.102 | 0.102 | Very high levels | 3.75 | Low levels | 19.68 | Moderate levels | 4.22 | 5.39 | 5.39 | 0.71 | 0.71 | 0.11 | 0.11 | 100 | 75.87 | Poor | High pollution spike detected
Hubei | Yichang | Valid | Yichang_Station_3 | 43.6262 | 122.5925 | 2023-10-18 | 22.73 | 7.08 | Moderate levels | 9.9 | 558.14 | Low levels | 3.23 | Low levels | 1.28 | Low levels | 0.009 | High levels | 0.55 | 0.55 | Very high levels | 0.206 | 0.206 | High levels | 2.53 | Low levels | 19.67 | High levels | 5.19 | 6.83 | 6.83 | 0.62 | 0.62 | 0.06 | 0.06 | 114 | 45.2 | Poor | Monitoring recommended
Guangdong | Shenzhen | Valid | Shenzhen_Station_1 | 35.6105 | 110.4539 | 2023-12-11 | 26.25 | 6.47 | High levels | 10.15 | 604.73 | Low levels | 3.23 | Low levels | 1.99 | Low levels | 0.029 | Moderate levels | 0.22 | 0.22 | High levels | 0.089 | 0.089 | High levels | 2.92 | Low levels | 19.67 | Low levels | 2.67 | 6.41 | 6.41 | 0.71 | 0.71 | 0.06 | 0.06 | 95 | 16.91 | Good | Monitoring recommended
Zhejiang | Hangzhou | Valid | Hangzhou_Station_3 | 20.6378 | 106.5091 | 2023-12-17 | 18.08 | 8.22 | Moderate levels | 7.77 | 525.49 | Low levels | 3.23 | Low levels | 1.43 | Low levels | 0.031 | High levels | 0.9 | 0.9 | Very high levels | 0.158 | 0.158 | Very high levels | 3.19 | Low levels | 19.67 | Moderate levels | 3.71 | 3.03 | 3.03 | 0.89 | 0.89 | 0.05 | 0.05 | 97 | 94.74 | Good | No remark
Sichuan | Mianyang | Valid | Mianyang_Station_6 | 29.5186 | 109.5477 | 2023-12-13 | 25.15 | 6.73 | Moderate levels | 6.78 | 379.96 | Low levels | 3.23 | Low levels | 0.8 | Low levels | 0.019 | High levels | 0.5 | 0.5 | High levels | 0.09 | 0.09 | Very high levels | 3.98 | Low levels | 19.67 | Low levels | 1.28 | 2.56 | 2.56 | 0.49 | 0.49 | 0.1 | 0.1 | 92 | 64.08 | Poor | Requires attention
Shanghai | Shanghai | Valid | Shanghai_Station_5 | 40.3862 | 106.1233 | 2023-12-09 | 20.95 | 8.35 | Moderate levels | 6.63 | 475.01 | Low levels | 3.23 | Low levels | 2.29 | Low levels | 0.013 | High levels | 0.64 | 0.64 | Very high levels | 0.135 | 0.135 | High levels | 1.67 | Low levels | 19.66 | Moderate levels | 4.2 | 6.5 | 6.5 | 0.61 | 0.61 | 0.01 | 0.01 | 94 | 91.36 | Moderate | No remark
Shanghai | Shanghai | Valid | Shanghai_Station_1 | 33.4515 | 106.0099 | 2023-10-24 | 25.1 | 7.83 | Moderate levels | 9.77 | 341 | Low levels | 3.23 | Low levels | 1.33 | Low levels | 0.014 | Low levels | 0.03 | 0.03 | High levels | 0.082 | 0.082 | High levels | 2.54 | Low levels | 19.66 | High levels | 5 | 4 | 4 | 0.58 | 0.58 | 0.1 | 0.1 | 106 | 25.17 | Excellent | Requires attention
Zhejiang | Ningbo | Valid | Ningbo_Station_7 | 23.0354 | 123.6335 | 2023-12-08 | 13.99 | 7.09 | Moderate levels | 5.49 | 408.18 | Low levels | 3.22 | Low levels | 1.57 | Low levels | 0.028 | Low levels | 0.09 | 0.09 | Very high levels | 0.115 | 0.115 | High levels | 2.38 | Low levels | 19.65 | Moderate levels | 3.37 | 5.03 | 5.03 | 0.58 | 0.58 | 0.15 | 0.15 | 120 | 18.22 | Poor | Monitoring recommended
Shandong | Qingdao | Valid | Qingdao_Station_7 | 39.635 | 103.1323 | 2023-04-29 | 20.4 | 6.58 | Moderate levels | 7.05 | 471.09 | Low levels | 3.22 | Low levels | 2.89 | Low levels | 0.034 | High levels | 0.6 | 0.6 | Very high levels | 0.13 | 0.13 | Very high levels | 3.13 | Low levels | 19.65 | Moderate levels | 3.11 | 7.86 | 7.86 | 0.87 | 0.87 | 0.07 | 0.07 | 96 | 14.81 | Excellent | No remark
Sichuan | Chengdu | Valid | Chengdu_Station_5 | 32.5863 | 104.4579 | 2023-04-29 | 15.5 | 6.52 | High levels | 10.16 | 594.28 | Low levels | 3.22 | Low levels | 2.67 | Low levels | 0.033 | High levels | 0.57 | 0.57 | High levels | 0.056 | 0.056 | High levels | 2.73 | Low levels | 19.64 | High levels | 5.08 | 4.09 | 4.09 | 0.43 | 0.43 | 0.19 | 0.19 | 79 | 46.9 | Moderate | No remark
Beijing | Beijing | Valid | Beijing_Station_7 | 28.8816 | 114.7636 | 2023-02-24 | 21.42 | 7.48 | Moderate levels | 8.69 | 573.6 | Low levels | 3.22 | Low levels | 1.95 | Low levels | 0.027 | Moderate levels | 0.24 | 0.24 | High levels | 0.1 | 0.1 | High levels | 2.95 | Low levels | 19.64 | Low levels | 2.28 | 4.29 | 4.29 | 0.33 | 0.33 | 0.15 | 0.15 | 107 | 23 | Excellent | No remark
Guangdong | Shenzhen | Valid | Shenzhen_Station_7 | 29.8525 | 118.9396 | 2023-07-18 | 15.06 | 7.43 | Moderate levels | 7.13 | 287.75 | Low levels | 3.22 | Low levels | 2.05 | Low levels | 0.032 | Moderate levels | 0.39 | 0.39 | High levels | 0.065 | 0.065 | High levels | 2.97 | Low levels | 19.64 | Moderate levels | 3.94 | 7.12 | 7.12 | 0.44 | 0.44 | 0.08 | 0.08 | 122 | 51.56 | Good | Requires attention
Sichuan | Mianyang | Valid | Mianyang_Station_8 | 30.4587 | 107.8232 | 2023-12-19 | 11.85 | 7.11 | Moderate levels | 9.71 | 503.41 | Low levels | 3.21 | Low levels | 1.67 | Low levels | 0.008 | Moderate levels | 0.43 | 0.43 | Very high levels | 0.131 | 0.131 | Very high levels | 3.15 | Low levels | 19.64 | Moderate levels | 3.16 | 4.19 | 4.19 | 0.64 | 0.64 | 0.09 | 0.09 | 85 | 9.33 | Good | Requires attention
Jiangsu | Suzhou | Valid | Suzhou_Station_9 | 39.5437 | 122.9802 | 2023-04-10 | 23.6 | 6.99 | Moderate levels | 9.57 | 492.92 | Low levels | 3.2 | Moderate levels | 3.57 | Low levels | 0.013 | High levels | 0.61 | 0.61 | Very high levels | 0.126 | 0.126 | Very high levels | 3.57 | Low levels | 19.64 | High levels | 6 | 4.28 | 4.28 | 0.41 | 0.41 | 0.14 | 0.14 | 95 | 59.25 | Excellent | Requires attention
Beijing | Beijing | Valid | Beijing_Station_4 | 23.6767 | 117.9173 | 2023-11-21 | 25.26 | 6.5 | Moderate levels | 7.23 | 525.02 | Low levels | 3.2 | Low levels | 0.85 | Low levels | 0.022 | High levels | 0.72 | 0.72 | Very high levels | 0.15 | 0.15 | Very high levels | 3.41 | Low levels | 19.63 | High levels | 5.09 | 6.85 | 6.85 | 0.42 | 0.42 | 0.13 | 0.13 | 110 | 34.53 | Very Poor | High pollution spike detected
Beijing | Beijing | Valid | Beijing_Station_5 | 29.0382 | 112.6243 | 2023-12-05 | 18.94 | 6.86 | Moderate levels | 7.5 | 552.85 | Low levels | 3.2 | Low levels | 1.5 | Low levels | 0.03 | High levels | 0.92 | 0.92 | Very high levels | 0.142 | 0.142 | Very high levels | 3.65 | Low levels | 19.63 | Moderate levels | 4.27 | 5.51 | 5.51 | 0.49 | 0.49 | 0.17 | 0.17 | 96 | 49.02 | Moderate | Monitoring recommended
Shanghai | Shanghai | Valid | Shanghai_Station_7 | 35.263 | 122.4956 | 2023-05-15 | 22.29 | 6.45 | Moderate levels | 9.98 | 461.89 | Low levels | 3.19 | Low levels | 1.21 | Low levels | 0.033 | High levels | 0.63 | 0.63 | High levels | 0.066 | 0.066 | High levels | 2.23 | Low levels | 19.62 | Moderate levels | 3.53 | 4.15 | 4.15 | 0.36 | 0.36 | 0.14 | 0.14 | 101 | 57.96 | Good | Requires attention
Guangdong | Shenzhen | Valid | Shenzhen_Station_1 | 34.5386 | 121.0027 | 2023-03-04 | 21.99 | 6.48 | High levels | 10.86 | 475.06 | Low levels | 3.19 | Low levels | 2.08 | Low levels | 0.016 | High levels | 0.54 | 0.54 | Very high levels | 0.113 | 0.113 | High levels | 2.12 | Low levels | 19.61 | Moderate levels | 4.01 | 4.34 | 4.34 | 0.08 | 0.08 | 0.08 | 0.08 | 102 | 70.09 | Good | Monitoring recommended
Shandong | Jinan | Valid | Jinan_Station_8 | 34.3338 | 118.6798 | 2023-10-17 | 21.9 | 7.05 | Moderate levels | 8.04 | 393.13 | Low levels | 3.19 | Low levels | 2.51 | Low levels | 0.005 | High levels | 0.6 | 0.6 | Very high levels | 0.137 | 0.137 | Very high levels | 3.44 | Low levels | 19.6 | High levels | 5.05 | 3.37 | 3.37 | 0.69 | 0.69 | 0.1 | 0.1 | 91 | 73.85 | Good | No remark
Sichuan | Chengdu | Valid | Chengdu_Station_2 | 34.6774 | 117.52 | 2023-02-20 | 16.8 | 7.25 | Moderate levels | 6.57 | 522.63 | Low levels | 3.19 | Low levels | 1.51 | Low levels | 0.013 | High levels | 0.7 | 0.7 | Very high levels | 0.144 | 0.144 | Moderate levels | 1.27 | Low levels | 19.59 | Moderate levels | 4.15 | 3.08 | 3.08 | 0.42 | 0.42 | 0.17 | 0.17 | 88 | 12.21 | Excellent | High pollution spike detected
Beijing | Beijing | Valid | Beijing_Station_6 | 44.6643 | 100.9454 | 2023-07-20 | 14.46 | 6.36 | Low levels | 4.71 | 367.05 | Low levels | 3.19 | Low levels | 1.5 | Low levels | 0.028 | High levels | 0.5 | 0.5 | High levels | 0.081 | 0.081 | High levels | 2.65 | Low levels | 19.59 | Moderate levels | 4.03 | 2.77 | 2.77 | 0.59 | 0.59 | 0.08 | 0.08 | 89 | 44.76 | Moderate | No remark
Beijing | Beijing | Valid | Beijing_Station_4 | 28.9351 | 123.5377 | 2023-07-07 | 27.99 | 7.43 | Moderate levels | 7.29 | 491.68 | Low levels | 3.18 | Low levels | 2.44 | Low levels | 0.025 | Moderate levels | 0.3 | 0.3 | Very high levels | 0.114 | 0.114 | Very high levels | 3.18 | Low levels | 19.59 | Moderate levels | 4.89 | 4.28 | 4.28 | 0.45 | 0.45 | 0.07 | 0.07 | 96 | 11.91 | Moderate | Monitoring recommended
Yunnan | Dali | Valid | Dali_Station_7 | 42.7161 | 101.8691 | 2023-01-12 | 13.01 | 7.28 | Moderate levels | 6.7 | 451.29 | Low levels | 3.18 | Low levels | 1.59 | Low levels | 0.015 | Very low levels | 0 | 0 | Very high levels | 0.134 | 0.134 | Very high levels | 3.2 | Low levels | 19.58 | Moderate levels | 4.24 | 5.55 | 5.55 | 0.36 | 0.36 | 0.07 | 0.07 | 102 | 28 | Excellent | Requires attention
Shanghai | Shanghai | Valid | Shanghai_Station_3 | 28.8837 | 107.1 | 2023-12-01 | 18.34 | 7.14 | Low levels | 4.58 | 603.72 | Low levels | 3.18 | Low levels | 1.67 | Low levels | 0.041 | High levels | 0.81 | 0.81 | Low levels | 0.017 | 0.017 | High levels | 2.04 | Low levels | 19.57 | High levels | 5.91 | 6.33 | 6.33 | 0.49 | 0.49 | 0.08 | 0.08 | 79 | 56.05 | Very Poor | High pollution spike detected
Beijing | Beijing | Valid | Beijing_Station_8 | 28.9313 | 101.5725 | 2023-09-07 | 19.72 | 6.76 | Moderate levels | 7.93 | 612.53 | Low levels | 3.18 | Low levels | 0.84 | Low levels | 0.025 | Moderate levels | 0.28 | 0.28 | Very high levels | 0.102 | 0.102 | High levels | 2.26 | Low levels | 19.57 | Moderate levels | 4.17 | 4.01 | 4.01 | 0.49 | 0.49 | 0.02 | 0.02 | 77 | 9.95 | Moderate | Requires attention
Beijing | Beijing | Valid | Beijing_Station_1 | 21.0992 | 111.0475 | 2023-10-13 | 7.82 | 6.85 | Moderate levels | 9.01 | 444.51 | Low levels | 3.18 | Low levels | 2.57 | Low levels | 0.03 | High levels | 0.52 | 0.52 | High levels | 0.071 | 0.071 | High levels | 2.91 | Low levels | 19.57 | Moderate levels | 3.02 | 5.36 | 5.36 | 0.86 | 0.86 | 0.09 | 0.09 | 89 | 6.02 | Good | Monitoring recommended
Henan | Luoyang | Valid | Luoyang_Station_6 | 38.9806 | 106.652 | 2023-01-12 | 12.18 | 7 | High levels | 11.81 | 317.23 | Low levels | 3.18 | Low levels | 2.14 | Low levels | 0.028 | High levels | 0.66 | 0.66 | High levels | 0.065 | 0.065 | Very high levels | 3.01 | Low levels | 19.57 | Moderate levels | 3.82 | 3.39 | 3.39 | 0.79 | 0.79 | 0.15 | 0.15 | 109 | 25.13 | Excellent | No remark
Sichuan | Chengdu | Valid | Chengdu_Station_3 | 41.5198 | 106.6313 | 2023-09-20 | 16.46 | 6.53 | Moderate levels | 9.48 | 479.45 | Low levels | 3.18 | Low levels | 1.38 | Low levels | 0.021 | High levels | 0.58 | 0.58 | Very high levels | 0.182 | 0.182 | Very high levels | 3.32 | Low levels | 19.57 | Moderate levels | 4.31 | 6.53 | 6.53 | 0.52 | 0.52 | 0.14 | 0.14 | 111 | 8.67 | Good | High pollution spike detected
Hubei | Yichang | Valid | Yichang_Station_9 | 27.2167 | 119.8234 | 2023-08-21 | 20.84 | 7.34 | Moderate levels | 8.93 | 228.49 | Low levels | 3.18 | Low levels | 2.08 | Low levels | 0.023 | Moderate levels | 0.35 | 0.35 | Very high levels | 0.156 | 0.156 | Very high levels | 3.51 | Low levels | 19.57 | Moderate levels | 4.67 | 7.09 | 7.09 | 0.55 | 0.55 | 0.05 | 0.05 | 101 | 69.48 | Moderate | High pollution spike detected
Sichuan | Mianyang | Valid | Mianyang_Station_4 | 28.6164 | 108.3614 | 2023-04-07 | 23.77 | 7.18 | Moderate levels | 6.24 | 552.89 | Low levels | 3.16 | Low levels | 2.17 | Low levels | 0.018 | High levels | 0.62 | 0.62 | Very high levels | 0.112 | 0.112 | Very high levels | 3.36 | Low levels | 19.56 | Low levels | 2.57 | 4.64 | 4.64 | 0.31 | 0.31 | 0.08 | 0.08 | 114 | 63.24 | Good | High pollution spike detected
Jiangsu | Nanjing | Valid | Nanjing_Station_6 | 24.4273 | 114.6803 | 2023-02-08 | 22.37 | 6.77 | High levels | 11.02 | 672.11 | Low levels | 3.16 | Low levels | 1.38 | Low levels | 0.031 | Moderate levels | 0.29 | 0.29 | High levels | 0.076 | 0.076 | High levels | 2.51 | Low levels | 19.55 | Low levels | 2.98 | 5.94 | 5.94 | 0.58 | 0.58 | 0.14 | 0.14 | 114 | 79.85 | Moderate | High pollution spike detected
Yunnan | Dali | Valid | Dali_Station_7 | 23.0182 | 115.0019 | 2023-03-11 | 21.26 | 7.8 | Moderate levels | 8.25 | 541.58 | Low levels | 3.16 | Low levels | 1.65 | Low levels | 0.02 | High levels | 0.5 | 0.5 | Very high levels | 0.184 | 0.184 | Very high levels | 3.16 | Low levels | 19.55 | Moderate levels | 4.72 | 3.23 | 3.23 | 0.52 | 0.52 | 0.13 | 0.13 | 91 | 87.99 | Poor | Monitoring recommended
Hubei | Wuhan | Valid | Wuhan_Station_10 | 44.6392 | 105.9868 | 2023-01-26 | 20.13 | 6.91 | Moderate levels | 9.11 | 496.79 | Low levels | 3.16 | Low levels | 2.81 | Low levels | 0.012 | High levels | 0.52 | 0.52 | High levels | 0.07 | 0.07 | Very high levels | 3.32 | Low levels | 19.55 | Low levels | 2.12 | 3.16 | 3.16 | 0.77 | 0.77 | 0.09 | 0.09 | 117 | 46.22 | Good | High pollution spike detected
Yunnan | Dali | Valid | Dali_Station_4 | 43.3771 | 115.7395 | 2023-05-16 | 17.18 | 7.31 | Low levels | 4.95 | 518.03 | Low levels | 3.16 | Low levels | 1.77 | Low levels | 0.021 | High levels | 0.56 | 0.56 | Very high levels |  | -0.018 | Very high levels | 3.51 | Low levels | 19.55 | Low levels | 2.88 | 6.9 | 6.9 | 0.08 | 0.08 | 0.02 | 0.02 | 125 | 8.96 | Very Poor | No remark
Hubei | Yichang | Valid | Yichang_Station_3 | 29.6045 | 116.6676 | 2023-10-20 | 19.64 | 7.05 | High levels | 10.54 | 607.26 | Low levels | 3.16 | Low levels | 1.63 | Low levels | 0.049 | High levels | 0.66 | 0.66 | High levels | 0.092 | 0.092 | High levels | 1.96 | Low levels | 19.54 | Moderate levels | 4.42 | 5.62 | 5.62 | 0.24 | 0.24 | 0.07 | 0.07 | 108 | 54.99 | Excellent | Monitoring recommended
Sichuan | Mianyang | Valid | Mianyang_Station_7 | 25.4175 | 108.3802 | 2023-06-03 | 18.54 | 6.13 | Moderate levels | 8.18 | 558.01 | Low levels | 3.16 | Low levels | 2.41 | Low levels | 0.021 | High levels | 0.88 | 0.88 | High levels | 0.072 | 0.072 | High levels | 2.43 | Low levels | 19.53 | Moderate levels | 3.74 | 4.72 | 4.72 | 0.9 | 0.9 | 0.06 | 0.06 | 92 | 45.9 | Very Poor | High pollution spike detected
Guangdong | Guangzhou | Valid | Guangzhou_Station_5 | 25.39 | 105.0204 | 2023-05-06 | 20.31 | 6.15 | Low levels | 4.12 | 559.63 | Low levels | 3.16 | Low levels | 2.35 | Low levels | 0.01 | Moderate levels | 0.35 | 0.35 | Very high levels | 0.147 | 0.147 | High levels | 2.76 | Low levels | 19.53 | Moderate levels | 4.75 | 3.59 | 3.59 | 0.24 | 0.24 | 0.12 | 0.12 | 92 | 20.91 | Moderate | High pollution spike detected
Shanghai | Shanghai | Valid | Shanghai_Station_7 | 38.8827 | 102.5268 | 2023-06-12 | 21.77 | 6.63 | Moderate levels | 8.2 | 532.94 | Low levels | 3.15 | Low levels | 2.22 | Low levels | 0.02 | Low levels | 0.05 | 0.05 | Very high levels | 0.125 | 0.125 | Very high levels | 3.19 | Low levels | 19.53 | Moderate levels | 4.97 | 7.26 | 7.26 | 0.57 | 0.57 | 0.02 | 0.02 | 96 | 89.56 | Very Poor | Monitoring recommended
Shanghai | Shanghai | Valid | Shanghai_Station_4 | 21.8337 | 100.2383 | 2023-08-10 | 14.78 | 8.01 | Moderate levels | 8.46 | 500.36 | Low levels | 3.15 | Low levels | 1.59 | Low levels | 0.025 | High levels | 0.67 | 0.67 | High levels | 0.085 | 0.085 | Very high levels | 3.28 | Low levels | 19.53 | High levels | 5.14 | 4.93 | 4.93 | 0.49 | 0.49 | 0.08 | 0.08 | 106 | 60.96 | Very Poor | Monitoring recommended
Hubei | Wuhan | Valid | Wuhan_Station_5 | 36.8752 | 104.7105 | 2023-09-18 | 14.41 | 7.41 | High levels | 11.36 | 499.78 | Low levels | 3.15 | Low levels | 1.64 | Low levels | 0.012 | High levels | 0.53 | 0.53 | Very high levels | 0.242 | 0.242 | Very high levels | 3.55 | Low levels | 19.53 | Moderate levels | 4.04 | 7.4 | 7.4 | 0.32 | 0.32 | 0.13 | 0.13 | 106 | 83.21 | Excellent | No remark
Henan | Zhengzhou | Valid | Zhengzhou_Station_10 | 30.9279 | 112.7728 | 2023-07-30 | 20.94 | 6.58 | High levels | 12.14 | 489.91 | Low levels | 3.15 | Low levels | 2.97 | Low levels | 0.023 | Moderate levels | 0.24 | 0.24 | High levels | 0.05 | 0.05 | High levels | 2.87 | Low levels | 19.52 | Moderate levels | 3.17 | 3.91 | 3.91 | 0.1 | 0.1 |  | -0.01 | 108 | 46.31 | Moderate | High pollution spike detected
Beijing | Beijing | Valid | Beijing_Station_9 | 35.959 | 102.2515 | 2023-06-27 | 24.07 | 6.85 | Moderate levels | 8.1 | 540.79 | Low levels | 3.15 | Low levels | 2.35 | Low levels | 0.003 | Moderate levels | 0.14 | 0.14 | High levels | 0.073 | 0.073 | High levels | 2.97 | Low levels | 19.52 | Moderate levels | 4.19 | 2.22 | 2.22 | 0.82 | 0.82 | 0.18 | 0.18 | 97 | 83.42 | Excellent | No remark
Hubei | Wuhan | Valid | Wuhan_Station_9 | 41.9633 | 106.2513 | 2023-02-25 | 22 | 6.7 | Moderate levels | 9.28 | 464.82 | Low levels | 3.14 | Low levels | 2.13 | Low levels | 0.007 | Moderate levels | 0.11 | 0.11 | Very high levels | 0.153 | 0.153 | High levels | 2.54 | Low levels | 19.51 | Moderate levels | 3.4 | 7.68 | 7.68 | 0.49 | 0.49 | 0.03 | 0.03 | 118 | 84.87 | Moderate | No remark
Beijing | Beijing | Valid | Beijing_Station_7 | 36.1477 | 114.3392 | 2023-08-20 | 19.65 | 6.86 | Moderate levels | 8.87 | 425.85 | Low levels | 3.14 | Low levels | 1.79 | Low levels | 0.004 | Moderate levels | 0.34 | 0.34 | Very high levels | 0.193 | 0.193 | High levels | 2.64 | Low levels | 19.51 | High levels | 5.42 | 3.95 | 3.95 | 0.47 | 0.47 | 0.14 | 0.14 | 98 | 94.28 | Poor | Requires attention
Beijing | Beijing | Valid | Beijing_Station_7 | 39.3326 | 105.3494 | 2023-09-15 | 18.96 | 6.43 | Moderate levels | 5.82 | 340.89 | Low levels | 3.14 | Low levels | 2.09 | Low levels | 0.021 | High levels | 0.54 | 0.54 | Moderate levels | 0.033 | 0.033 | Very high levels | 3.41 | Low levels | 19.5 | High levels | 6.31 | 4.25 | 4.25 | 0.7 | 0.7 | 0.08 | 0.08 | 102 | 64.89 | Poor | Monitoring recommended
Zhejiang | Hangzhou | Valid | Hangzhou_Station_10 | 38.5173 | 120.9599 | 2023-12-23 | 18.28 | 7.32 | Moderate levels | 7.74 | 389.5 | Low levels | 3.14 | Low levels | 2.71 | Low levels | 0.033 | Moderate levels | 0.45 | 0.45 | Very high levels | 0.105 | 0.105 | High levels | 2.6 | Low levels | 19.49 | Moderate levels | 4.95 | 3.91 | 3.91 | 0.43 | 0.43 | 0.04 | 0.04 | 110 | 15.37 | Poor | No remark
Zhejiang | Hangzhou | Valid | Hangzhou_Station_7 | 41.8231 | 124.2185 | 2023-07-28 | 12.82 | 6.47 | Moderate levels | 6.5 | 486.04 | Low levels | 3.13 | Low levels | 1.27 | Low levels | 0.019 | Moderate levels | 0.47 | 0.47 | High levels | 0.06 | 0.06 | Very high levels | 3.42 | Low levels | 19.48 | Moderate levels | 4.3 | 3.09 | 3.09 | 0.35 | 0.35 | 0.08 | 0.08 | 97 | 36.36 | Moderate | No remark
Beijing | Beijing | Valid | Beijing_Station_10 | 44.8539 | 111.4924 | 2023-01-10 | 12.95 | 6.95 | Moderate levels | 5.61 | 500.28 | Low levels | 3.13 | Low levels | 1.63 | Low levels | 0.022 | High levels | 0.55 | 0.55 | Very high levels | 0.144 | 0.144 | High levels | 2.87 | Low levels | 19.47 | Low levels | 2.61 | 7.9 | 7.9 | 0.31 | 0.31 | 0.14 | 0.14 | 106 | 10.08 | Very Poor | Monitoring recommended
Yunnan | Kunming | Valid | Kunming_Station_1 | 43.0457 | 110.7046 | 2023-06-07 | 10.88 | 6.37 | Moderate levels | 7.65 | 535.37 | Low levels | 3.13 | Low levels | 2.05 | Low levels | 0.006 | Moderate levels | 0.41 | 0.41 | Very high levels | 0.14 | 0.14 | Very high levels | 3.03 | Low levels | 19.47 | Moderate levels | 3.27 | 3.9 | 3.9 | 0.82 | 0.82 | 0.14 | 0.14 | 97 | 90.87 | Poor | High pollution spike detected
Jiangsu | Suzhou | Valid | Suzhou_Station_4 | 23.2051 | 124.3678 | 2023-02-27 | 16.92 | 7.48 | Moderate levels | 8.85 | 434.35 | Low levels | 3.13 | Low levels | 1.79 | Low levels | 0.032 | High levels | 0.84 | 0.84 | Moderate levels | 0.034 | 0.034 | High levels | 2.76 | Low levels | 19.46 | Moderate levels | 4.82 | 7.68 | 7.68 | 0.15 | 0.15 | 0.07 | 0.07 | 95 | 72.92 | Excellent | High pollution spike detected
Beijing | Beijing | Valid | Beijing_Station_10 | 29.4685 | 117.9687 | 2023-03-05 | 21.73 | 7.03 | High levels | 11.08 | 487.46 | Low levels | 3.12 | Low levels | 2.72 | Low levels | 0.02 | Moderate levels | 0.39 | 0.39 | High levels | 0.082 | 0.082 | Very high levels | 3.32 | Low levels | 19.46 | High levels | 6.29 | 5.03 | 5.03 | 0.31 | 0.31 | 0.12 | 0.12 | 97 | 97.2 | Excellent | Monitoring recommended
Henan | Zhengzhou | Valid | Zhengzhou_Station_4 | 21.9765 | 100.2504 | 2023-07-04 | 26.84 | 7.66 | Low levels | 4.87 | 327.68 | Low levels | 3.12 | Low levels | 2.99 | Low levels | 0.005 | Moderate levels | 0.38 | 0.38 | High levels | 0.061 | 0.061 | High levels | 1.79 | Low levels | 19.45 | Moderate levels | 4.44 | 5.88 | 5.88 | 0.38 | 0.38 | 0 | 0 | 91 | 8.35 | Moderate | Monitoring recommended
Shandong | Qingdao | Valid | Qingdao_Station_5 | 32.9926 | 113.7346 | 2023-06-10 | 21.75 | 7.17 | Moderate levels | 9.02 | 610.04 | Low levels | 3.12 | Low levels | 2.04 | Low levels | 0.043 | High levels | 0.66 | 0.66 | Very high levels | 0.102 | 0.102 | High levels | 2.65 | Low levels | 19.45 | Moderate levels | 4.15 | 7.93 | 7.93 | 0.75 | 0.75 | 0.12 | 0.12 | 98 | 79.98 | Very Poor | High pollution spike detected
Guangdong | Shenzhen | Valid | Shenzhen_Station_8 | 32.6039 | 121.7029 | 2023-01-15 | 20.43 | 6.63 | Low levels | 4.7 | 446.84 | Low levels | 3.12 | Low levels | 2.05 | Low levels | 0 | High levels | 0.64 | 0.64 | High levels | 0.058 | 0.058 | High levels | 2.82 | Low levels | 19.45 | High levels | 5.21 | 5.93 | 5.93 | 0.43 | 0.43 | 0.07 | 0.07 | 95 | 51.22 | Poor | No remark
Sichuan | Chengdu | Valid | Chengdu_Station_5 | 23.5113 | 102.6709 | 2023-05-28 | 19.12 | 7.91 | Moderate levels | 7.21 | 490.86 | Low levels | 3.12 | Low levels | 1.82 | Low levels | 0.031 | Moderate levels | 0.15 | 0.15 | High levels | 0.085 | 0.085 | High levels | 2.89 | Low levels | 19.45 | Moderate levels | 3.02 | 9.28 | 9.28 | 0.7 | 0.7 | 0.21 | 0.21 | 110 | 77.15 | Good | No remark
Beijing | Beijing | Valid | Beijing_Station_8 | 35.5771 | 114.9118 | 2023-01-09 | 21.25 | 6.8 | High levels | 11.3 | 630.34 | Low levels | 3.11 | Low levels | 1.94 | Low levels | 0.044 | Moderate levels | 0.1 | 0.1 | High levels | 0.092 | 0.092 | High levels | 2.99 | Low levels | 19.45 | Low levels | 2.56 | 1.29 | 1.29 | 0.19 | 0.19 | 0.14 | 0.14 | 93 | 59.23 | Very Poor | Monitoring recommended
Guangdong | Shenzhen | Valid | Shenzhen_Station_10 | 31.3671 | 109.0942 | 2023-10-18 | 23.03 | 6.08 | High levels | 10.61 | 513.52 | Low levels | 3.11 | Low levels | 2.73 | Low levels | 0.015 | High levels | 0.54 | 0.54 | High levels | 0.086 | 0.086 | High levels | 2.8 | Low levels | 19.43 | High levels | 5.29 | 1.82 | 1.82 | 0.3 | 0.3 | 0.16 | 0.16 | 97 | 60.15 | Good | High pollution spike detected
Shanghai | Shanghai | Valid | Shanghai_Station_9 | 34.8056 | 108.3147 | 2023-07-12 | 23.2 | 7.74 | High levels | 10.91 | 506.34 | Low levels | 3.1 | Low levels | 1.78 | Low levels | 0.02 | Moderate levels | 0.37 | 0.37 | High levels | 0.056 | 0.056 | Very high levels | 3.66 | Low levels | 19.43 | High levels | 6.47 | 2.31 | 2.31 | 0.52 | 0.52 | 0.11 | 0.11 | 78 | 3.82 | Poor | No remark
Jiangsu | Suzhou | Valid | Suzhou_Station_6 | 28.0555 | 114.4754 | 2023-02-06 | 13.77 | 6.69 | Moderate levels | 9.18 | 351.79 | Low levels | 3.1 | Low levels | 2.08 | Low levels | 0.014 | High levels | 0.5 | 0.5 | Very high levels | 0.119 | 0.119 | Very high levels | 3.3 | Low levels | 19.42 | Moderate levels | 3.21 | 3.43 | 3.43 | 0.55 | 0.55 | 0.14 | 0.14 | 110 | 38.29 | Good | No remark
Yunnan | Dali | Valid | Dali_Station_2 | 31.4179 | 112.6945 | 2023-12-23 | 19.6 | 5.41 | Moderate levels | 8.42 | 451.15 | Low levels | 3.09 | Low levels | 1.96 | Low levels | 0.036 | High levels | 0.58 | 0.58 | High levels | 0.052 | 0.052 | Very high levels | 3.07 | Low levels | 19.41 | Low levels | 2.92 | 5.72 | 5.72 | 0.5 | 0.5 | 0.13 | 0.13 | 82 | 25.32 | Good | Monitoring recommended
Hubei | Wuhan | Valid | Wuhan_Station_7 | 41.0912 | 106.8635 | 2023-09-09 | 23.52 | 7.39 | Moderate levels | 8.17 | 641.05 | Low levels | 3.09 | Low levels | 2.54 | Low levels | 0.035 | Moderate levels | 0.36 | 0.36 | Very high levels | 0.126 | 0.126 | Very high levels | 3.08 | Low levels | 19.41 | Moderate levels | 4.36 | 5.44 | 5.44 | 0.61 | 0.61 | 0.17 | 0.17 | 105 | 57.88 | Moderate | Monitoring recommended
Guangdong | Guangzhou | Valid | Guangzhou_Station_1 | 24.8885 | 114.8982 | 2023-09-12 | 19.96 | 5.76 | High levels | 11.85 | 528.6 | Low levels | 3.09 | Low levels | 1.37 | Low levels | 0.002 | High levels | 0.63 | 0.63 | Very high levels |  | -0.011 | Very high levels | 3.49 | Low levels | 19.41 | Moderate levels | 4.62 | 5.61 | 5.61 | 0.57 | 0.57 | 0.11 | 0.11 | 88 | 57.91 | Good | High pollution spike detected
Sichuan | Chengdu | Valid | Chengdu_Station_3 | 21.7073 | 102.5829 | 2023-03-21 | 17.66 | 6.79 | Moderate levels | 6.71 | 431.13 | Low levels | 3.09 | Low levels | 1.55 | Low levels | 0.023 | Moderate levels | 0.33 | 0.33 | Very high levels | 0.165 | 0.165 | High levels | 2.47 | Low levels | 19.4 | Moderate levels | 3.13 | 7.93 | 7.93 | 0.29 | 0.29 | 0.2 | 0.2 | 101 | 20.16 | Very Poor | Requires attention
Hubei | Yichang | Valid | Yichang_Station_9 | 36.5931 | 119.8407 | 2023-03-09 | 19.85 | 7.58 | Moderate levels | 8.35 | 407.73 | Low levels | 3.08 | Low levels | 2.41 | Low levels | 0.015 | Moderate levels | 0.4 | 0.4 | Very high levels | 0.126 | 0.126 | High levels | 2.53 | Low levels | 19.4 | Moderate levels | 4.19 | 4.22 | 4.22 | 0.33 | 0.33 | 0.07 | 0.07 | 102 | 29.59 | Very Poor | Requires attention
Shanghai | Shanghai | Valid | Shanghai_Station_4 | 24.5548 | 107.3825 | 2023-09-28 | 25.09 | 6.77 | High levels | 10.15 | 611.05 | Low levels | 3.08 | Low levels | 2.1 | Low levels | 0.021 | High levels | 0.61 | 0.61 | Moderate levels | 0.036 | 0.036 | High levels | 2.22 | Low levels | 19.39 | High levels | 5.54 | 2.63 | 2.63 | 0.54 | 0.54 | 0.06 | 0.06 | 119 | 6.77 | Poor | Monitoring recommended
Shanghai | Shanghai | Valid | Shanghai_Station_7 | 27.6629 | 108.9232 | 2023-07-07 | 20.03 | 7.65 | Moderate levels | 7.66 | 630.91 | Low levels | 3.08 | Low levels | 1.25 | Low levels | 0.019 | Moderate levels | 0.27 | 0.27 | High levels | 0.095 | 0.095 | Very high levels | 3.07 | Low levels | 19.39 | Moderate levels | 3.72 | 4.23 | 4.23 | 0.73 | 0.73 | 0.11 | 0.11 | 101 | 42.25 | Good | High pollution spike detected
Zhejiang | Ningbo | Valid | Ningbo_Station_4 | 36.1138 | 104.2001 | 2023-03-27 | 16.73 | 6.83 | Moderate levels | 5.88 | 567.9 | Low levels | 3.08 | Low levels | 1.21 | Low levels | 0.008 | Moderate levels | 0.45 | 0.45 | Very high levels | 0.131 | 0.131 | High levels | 2.61 | Low levels | 19.37 | Moderate levels | 4.22 | 8.07 | 8.07 | 0.51 | 0.51 | 0.11 | 0.11 | 106 | 23.86 | Poor | Requires attention
Beijing | Beijing | Valid | Beijing_Station_9 | 36.7324 | 103.6169 | 2023-11-04 | 9.61 | 6.84 | High levels | 11.29 | 536.06 | Low levels | 3.08 | Moderate levels | 3.2 | Low levels | 0.024 | Moderate levels | 0.48 | 0.48 | Low levels | 0.02 | 0.02 | High levels | 2.62 | Low levels | 19.37 | Moderate levels | 3.28 | 3.78 | 3.78 | 0.82 | 0.82 | 0.1 | 0.1 | 80 | 11.92 | Excellent | No remark
Guangdong | Shenzhen | Valid | Shenzhen_Station_4 | 27.0683 | 114.2549 | 2023-06-09 | 14.4 | 7.78 | High levels | 11.56 | 541.58 | Low levels | 3.07 | Low levels | 2.5 | Low levels | 0.015 | High levels | 0.52 | 0.52 | Very high levels | 0.149 | 0.149 | Very high levels | 3.48 | Low levels | 19.37 | Moderate levels | 3.76 | 5.88 | 5.88 | 0.69 | 0.69 | 0.08 | 0.08 | 100 | 96.22 | Very Poor | Requires attention
Guangdong | Shenzhen | Valid | Shenzhen_Station_8 | 41.9668 | 122.2933 | 2023-03-06 | 25.84 | 7.79 | Moderate levels | 6.63 | 580.12 | Low levels | 3.06 | Low levels | 1.44 | Low levels | 0.032 | Moderate levels | 0.27 | 0.27 | Very high levels | 0.107 | 0.107 | Very high levels | 3.51 | Low levels | 19.37 | High levels | 5.17 | 4.46 | 4.46 | 0.24 | 0.24 | 0.12 | 0.12 | 102 | 39.86 | Poor | Requires attention
Shanghai | Shanghai | Valid | Shanghai_Station_2 | 39.8217 | 123.7272 | 2023-07-09 | 21.15 | 7.03 | Moderate levels | 9.96 | 238.72 | Low levels | 3.06 | Low levels | 2.06 | Low levels | 0.026 | Moderate levels | 0.4 | 0.4 | High levels | 0.094 | 0.094 | Very high levels | 3.17 | Low levels | 19.35 | Moderate levels | 4.16 | 2.62 | 2.62 | 0.61 | 0.61 | 0.07 | 0.07 | 102 | 86.62 | Very Poor | Monitoring recommended
Shanghai | Shanghai | Valid | Shanghai_Station_3 | 43.7337 | 114.2536 | 2023-08-03 | 25.39 | 5.92 | Moderate levels | 7 | 323.94 | Low levels | 3.06 | Low levels | 2.79 | Low levels | 0.024 | Moderate levels | 0.4 | 0.4 | Moderate levels | 0.041 | 0.041 | Very high levels | 3.22 | Low levels | 19.35 | Moderate levels | 4.58 | 0.23 | 0.23 | 0.73 | 0.73 | 0.01 | 0.01 | 109 | 49.44 | Good | Monitoring recommended
Shandong | Jinan | Valid | Jinan_Station_7 | 24.221 | 122.2246 | 2023-12-13 | 23.44 | 7.27 | Moderate levels | 6.59 | 415.4 | Low levels | 3.06 | Low levels | 2.31 | Low levels | 0.024 | Moderate levels | 0.24 | 0.24 | Very high levels | 0.179 | 0.179 | High levels | 2.62 | Low levels | 19.34 | High levels | 5.75 | 0.88 | 0.88 | 0.16 | 0.16 | 0.12 | 0.12 | 99 | 38.84 | Very Poor | Monitoring recommended
Shanghai | Shanghai | Valid | Shanghai_Station_4 | 26.8953 | 119.6305 | 2023-11-10 | 21.47 | 7.68 | Moderate levels | 7.98 | 593.62 | Low levels | 3.06 | Low levels | 2.09 | Low levels | 0.029 | Moderate levels | 0.46 | 0.46 | Very high levels | 0.124 | 0.124 | High levels | 2.78 | Low levels | 19.34 | High levels | 5.59 | 6.28 | 6.28 | 0.39 | 0.39 | 0.12 | 0.12 | 98 | 66.21 | Moderate | No remark
Zhejiang | Ningbo | Valid | Ningbo_Station_9 | 23.1067 | 121.7364 | 2023-06-04 | 18.23 | 6.44 | Moderate levels | 8.95 | 503.84 | Low levels | 3.06 | Low levels | 1.26 | Low levels | 0.037 | Moderate levels | 0.12 | 0.12 | Very high levels | 0.116 | 0.116 | Very high levels | 3.03 | Low levels | 19.34 | Moderate levels | 4.04 | 6.04 | 6.04 | 0.59 | 0.59 | 0.09 | 0.09 | 96 | 85.57 | Very Poor | Requires attention
Guangdong | Shenzhen | Valid | Shenzhen_Station_8 | 34.5975 | 104.8037 | 2023-06-05 | 17.6 | 6.5 | Moderate levels | 9.6 | 498.38 | Low levels | 3.05 | Low levels | 1.84 | Low levels | 0.024 | Moderate levels | 0.35 | 0.35 | Very high levels | 0.173 | 0.173 | Very high levels | 3.06 | Low levels | 19.34 | Moderate levels | 4.84 | 6.13 | 6.13 | 0.73 | 0.73 | 0.17 | 0.17 | 102 | 41.56 | Poor | High pollution spike detected
Zhejiang | Hangzhou | Valid | Hangzhou_Station_3 | 28.2109 | 124.0592 | 2023-08-07 | 23.45 | 6.42 | Moderate levels | 7.96 | 434.06 | Low levels | 3.05 | Low levels | 2.51 | Low levels | 0.018 | High levels | 0.58 | 0.58 | Very high levels | 0.106 | 0.106 | Very high levels | 3.13 | Low levels | 19.34 | High levels | 5.45 | 6.26 | 6.26 | 0.52 | 0.52 | 0.15 | 0.15 | 113 | 59.92 | Excellent | High pollution spike detected
Zhejiang | Hangzhou | Valid | Hangzhou_Station_1 | 28.4489 | 106.9308 | 2023-06-26 | 16.2 | 7.08 | Moderate levels | 8.68 | 687.62 | Low levels | 3.05 | Low levels | 2.29 | Low levels | 0.03 | High levels | 0.65 | 0.65 | Very high levels | 0.174 | 0.174 | Very high levels | 3.35 | Low levels | 19.34 | Moderate levels | 3.93 | 4.44 | 4.44 | 0.56 | 0.56 | 0.05 | 0.05 | 111 | 46.87 | Poor | No remark
Henan | Zhengzhou | Valid | Zhengzhou_Station_7 | 39.5094 | 118.1374 | 2023-06-09 | 20.53 | 6.64 | Moderate levels | 7.97 | 582.67 | Low levels | 3.05 | Low levels | 1.14 | Low levels | 0.03 | High levels | 0.66 | 0.66 | High levels | 0.06 | 0.06 | Very high levels | 3.39 | Low levels | 19.34 | High levels | 5.44 | 9.78 | 9.78 | 0.58 | 0.58 | 0.14 | 0.14 | 103 | 38.95 | Very Poor | High pollution spike detected
Shanghai | Shanghai | Valid | Shanghai_Station_7 | 35.9408 | 101.6058 | 2023-05-31 | 23.27 | 6.62 | High levels | 10.33 | 407.61 | Low levels | 3.03 | Low levels | 2.33 | Low levels | 0.013 | Moderate levels | 0.26 | 0.26 | Very high levels | 0.153 | 0.153 | High levels | 2.43 | Low levels | 19.33 | Moderate levels | 4.7 | 5.93 | 5.93 | 0.46 | 0.46 | 0.06 | 0.06 | 95 | 18.34 | Very Poor | Monitoring recommended
Shandong | Jinan | Valid | Jinan_Station_1 | 20.9214 | 109.0325 | 2023-05-30 | 27.08 | 7.22 | Low levels | 2.73 | 421.64 | Low levels | 3.03 | Low levels | 1.88 | Low levels | 0.017 | Moderate levels | 0.35 | 0.35 | Very high levels | 0.135 | 0.135 | High levels | 3 | Low levels | 19.32 | High levels | 5.41 | 4.11 | 4.11 | 0.71 | 0.71 | 0.09 | 0.09 | 84 | 93.39 | Very Poor | Requires attention
Hubei | Yichang | Valid | Yichang_Station_2 | 43.4426 | 105.9544 | 2023-01-03 | 27.46 | 6.68 | Moderate levels | 8.08 | 456.52 | Low levels | 3.03 | Low levels | 2.7 | Low levels | 0.017 | Moderate levels | 0.46 | 0.46 | Very high levels | 0.147 | 0.147 | Very high levels | 3.71 | Low levels | 19.31 | High levels | 6.02 | 1.52 | 1.52 | 0.32 | 0.32 | 0.08 | 0.08 | 108 | 57.96 | Excellent | Monitoring recommended
Shanghai | Shanghai | Valid | Shanghai_Station_8 | 36.0419 | 122.5873 | 2023-01-26 | 21.03 | 7.6 | Moderate levels | 9.19 | 399.79 | Low levels | 3.02 | Low levels | 1.66 | Low levels | 0.012 | High levels | 0.59 | 0.59 | High levels | 0.066 | 0.066 | High levels | 2.67 | Low levels | 19.3 | Moderate levels | 4.16 | 7.08 | 7.08 | 0.26 | 0.26 | 0.04 | 0.04 | 94 | 33.7 | Moderate | High pollution spike detected
Henan | Luoyang | Valid | Luoyang_Station_1 | 36.091 | 121.8438 | 2023-05-05 | 18.89 | 6.86 | Moderate levels | 8.61 | 581.57 | Low levels | 3.02 | Low levels | 2.15 | Low levels | 0.023 | High levels | 0.67 | 0.67 | High levels | 0.059 | 0.059 | Very high levels | 3.61 | Low levels | 19.3 | Moderate levels | 4.89 | 6.47 | 6.47 | 0.29 | 0.29 | 0.13 | 0.13 | 120 | 16.48 | Poor | Requires attention
Sichuan | Chengdu | Valid | Chengdu_Station_3 | 31.889 | 118.5497 | 2023-02-20 | 23.45 | 6.44 | High levels | 10.31 | 464.66 | Low levels | 3.01 | Low levels | 2.54 | Low levels | 0.037 | Moderate levels | 0.25 | 0.25 | Very high levels | 0.132 | 0.132 | High levels | 2.75 | Low levels | 19.29 | Low levels | 2.92 | 9.65 | 9.65 | 0.35 | 0.35 | 0.13 | 0.13 | 98 | 61.4 | Moderate | High pollution spike detected
Guangdong | Guangzhou | Valid | Guangzhou_Station_8 | 34.4304 | 105.1048 | 2023-03-13 | 13.11 | 6.35 | Moderate levels | 6.21 | 512.12 | Low levels | 3.01 | Low levels | 1.64 | Low levels | 0.013 | Moderate levels | 0.24 | 0.24 | Very high levels | 0.177 | 0.177 | High levels | 2.71 | Low levels | 19.28 | Moderate levels | 3.69 | 3.9 | 3.9 | 0.58 | 0.58 | 0.08 | 0.08 | 107 | 76.99 | Moderate | No remark
Henan | Zhengzhou | Valid | Zhengzhou_Station_7 | 41.2186 | 105.2838 | 2023-08-19 | 23.88 | 8.21 | Moderate levels | 9.75 | 686.42 | Low levels | 3.01 | Low levels | 2.34 | Low levels | 0.015 | Moderate levels | 0.38 | 0.38 | Very high levels | 0.199 | 0.199 | High levels | 2.83 | Low levels | 19.28 | High levels | 5.32 | 4.85 | 4.85 | 0.65 | 0.65 | 0.08 | 0.08 | 106 | 64.46 | Excellent | High pollution spike detected
Zhejiang | Ningbo | Valid | Ningbo_Station_10 | 21.5921 | 101.4319 | 2023-09-16 | 20.28 | 8.25 | Low levels | 4.87 | 516.3 | Low levels | 3.01 | Low levels | 1.65 | Low levels | 0.005 | High levels | 0.79 | 0.79 | Moderate levels | 0.045 | 0.045 | High levels | 2.91 | Low levels | 19.28 | Moderate levels | 4.47 | 2.42 | 2.42 | 0.67 | 0.67 | 0.16 | 0.16 | 99 | 95.9 | Good | High pollution spike detected
Yunnan | Kunming | Valid | Kunming_Station_7 | 40.7761 | 122.6763 | 2023-04-14 | 26.92 | 7.15 | Moderate levels | 8.27 | 379.96 | Low levels | 3.01 | Low levels | 1.8 | Low levels | 0.026 | Moderate levels | 0.43 | 0.43 | Very high levels | 0.117 | 0.117 | High levels | 2.91 | Low levels | 19.28 | Moderate levels | 3.6 | 3.85 | 3.85 | 0.7 | 0.7 | 0.11 | 0.11 | 98 | 16.65 | Good | Requires attention
Beijing | Beijing | Valid | Beijing_Station_6 | 21.4885 | 117.8685 | 2023-01-19 | 18.01 | 6.78 | Moderate levels | 9.22 | 344.06 | Low levels | 3 | Low levels | 2.2 | Low levels | 0.015 | Moderate levels | 0.36 | 0.36 | Very high levels | 0.137 | 0.137 | Very high levels | 3.15 | Low levels | 19.28 | Moderate levels | 4.54 | 6.78 | 6.78 | 0.47 | 0.47 | 0.06 | 0.06 | 102 | 44.82 | Excellent | Monitoring recommended
Yunnan | Kunming | Valid | Kunming_Station_8 | 40.9293 | 101.9807 | 2023-01-17 | 30.54 | 6.76 | Moderate levels | 9.45 | 390.51 | Low levels | 3 | Low levels | 1.57 | Low levels | 0.014 | Moderate levels | 0.39 | 0.39 | Moderate levels | 0.025 | 0.025 | Very high levels | 3.25 | Low levels | 19.28 | High levels | 5.43 | 3.05 | 3.05 | 0.47 | 0.47 | 0.04 | 0.04 | 113 | 10.52 | Excellent | Requires attention
Shandong | Jinan | Valid | Jinan_Station_2 | 44.5526 | 109.3762 | 2023-08-25 | 12.5 | 6.95 | Moderate levels | 7.83 | 554.83 | Low levels | 3 | Low levels | 2.03 | Low levels | 0.029 | Moderate levels | 0.3 | 0.3 | Very high levels | 0.142 | 0.142 | High levels | 2.48 | Low levels | 19.27 | Moderate levels | 4.75 | 2.63 | 2.63 | 0.54 | 0.54 | 0.16 | 0.16 | 88 | 60.03 | Very Poor | Requires attention
Hubei | Wuhan | Valid | Wuhan_Station_1 | 27.7528 | 100.5533 | 2023-03-12 | 27.58 | 7.3 | Moderate levels | 8.14 | 478.78 | Low levels | 3 | Low levels | 1.13 | Low levels | 0.026 | Moderate levels | 0.49 | 0.49 | Very high levels | 0.123 | 0.123 | High levels | 2.78 | Low levels | 19.27 | Moderate levels | 4.13 | 4.4 | 4.4 | 0.2 | 0.2 | 0.09 | 0.09 | 103 | 57.76 | Good | High pollution spike detected
Sichuan | Mianyang | Valid | Mianyang_Station_7 | 22.0387 | 124.3795 | 2023-11-12 | 12.3 | 5.99 | Moderate levels | 7.47 | 603.08 | Low levels | 3 | Low levels | 1.14 | Low levels | 0.021 | Moderate levels | 0.11 | 0.11 | Very high levels | 0.105 | 0.105 | High levels | 2.65 | Low levels | 19.26 | Low levels | 2.86 | 8.02 | 8.02 | 0.57 | 0.57 | 0.07 | 0.07 | 108 | 27.73 | Good | Requires attention
Hubei | Wuhan | Valid | Wuhan_Station_7 | 44.2791 | 111.1561 | 2023-06-15 | 21.99 | 6.9 | Moderate levels | 7.62 | 543.28 | Low levels | 2.99 | Low levels | 2.99 | Low levels | 0.013 | High levels | 0.54 | 0.54 | Very high levels |  | -0.004 | High levels | 2.84 | Low levels | 19.26 | Moderate levels | 3.57 | 3.53 | 3.53 | 0.4 | 0.4 | 0.13 | 0.13 | 98 | 38.7 | Poor | No remark
Jiangsu | Suzhou | Valid | Suzhou_Station_2 | 38.5285 | 102.3248 | 2023-12-13 | 12.23 | 7.41 | Moderate levels | 8.75 | 409.79 | Low levels | 2.98 | Low levels | 2.54 | Low levels | 0.006 | High levels | 0.81 | 0.81 | High levels | 0.062 | 0.062 | Very high levels | 3.1 | Low levels | 19.26 | Moderate levels | 3.12 | 2.17 | 2.17 | 0.15 | 0.15 | 0.11 | 0.11 | 111 | 37.91 | Excellent | No remark
Jiangsu | Suzhou | Valid | Suzhou_Station_3 | 27.7408 | 107.7385 | 2023-12-07 | 18.47 | 7.29 | Low levels | 4.14 | 543.2 | Low levels | 2.97 | Low levels | 1.9 | Low levels | 0.026 | High levels | 0.5 | 0.5 | Very high levels | 0.17 | 0.17 | Very high levels | 3.31 | Low levels | 19.26 | Very low levels | 0.88 | 6.99 | 6.99 | 0.26 | 0.26 | 0.14 | 0.14 | 95 | 67.85 | Very Poor | Requires attention
Guangdong | Shenzhen | Valid | Shenzhen_Station_9 | 28.5583 | 102.9408 | 2023-05-31 | 16.51 | 7.57 | Moderate levels | 6.94 | 577.76 | Low levels | 2.97 | Low levels | 1.94 | Low levels | 0.005 | Moderate levels | 0.27 | 0.27 | High levels | 0.055 | 0.055 | Very high levels | 3.33 | Low levels | 19.26 | Moderate levels | 4.03 | 4.65 | 4.65 | 0.72 | 0.72 | 0.1 | 0.1 | 83 | 68.01 | Moderate | Monitoring recommended
Jiangsu | Suzhou | Valid | Suzhou_Station_1 | 44.621 | 121.0157 | 2023-04-06 | 8.14 | 8.02 | Moderate levels | 8.59 | 422.35 | Low levels | 2.97 | Low levels | 2.21 | Low levels | 0.031 | Moderate levels | 0.42 | 0.42 | High levels | 0.069 | 0.069 | Very high levels | 3.29 | Low levels | 19.25 | High levels | 5.12 | 5.74 | 5.74 | 0.38 | 0.38 | 0.12 | 0.12 | 107 | 63.91 | Excellent | Monitoring recommended
Yunnan | Kunming | Valid | Kunming_Station_4 | 22.7961 | 104.8224 | 2023-06-14 | 18.15 | 7.07 | Low levels | 4.45 | 540.87 | Low levels | 2.96 | Low levels | 2.62 | Low levels | 0.005 | High levels | 0.74 | 0.74 | High levels | 0.057 | 0.057 | High levels | 2.66 | Low levels | 19.24 | Moderate levels | 3.3 | 6.86 | 6.86 | 0.86 | 0.86 | 0.07 | 0.07 | 95 | 37.39 | Poor | High pollution spike detected
Henan | Luoyang | Valid | Luoyang_Station_3 | 20.3949 | 124.2286 | 2023-03-30 | 24.17 | 6.4 | Moderate levels | 5.69 | 481.26 | Low levels | 2.96 | Low levels | 2.46 | Low levels | 0.023 | Moderate levels | 0.47 | 0.47 | High levels | 0.083 | 0.083 | High levels | 2.92 | Low levels | 19.23 | Moderate levels | 3.92 | 2.42 | 2.42 | 0.55 | 0.55 | 0.11 | 0.11 | 102 | 7.92 | Excellent | High pollution spike detected
Shanghai | Shanghai | Valid | Shanghai_Station_2 | 31.7749 | 124.8571 | 2023-09-10 | 14.84 | 7.2 | High levels | 11.62 | 478.2 | Low levels | 2.96 | Low levels | 1.68 | Low levels | 0.01 | Moderate levels | 0.35 | 0.35 | High levels | 0.066 | 0.066 | Very high levels | 3.43 | Low levels | 19.22 | Low levels | 2.63 | 5.06 | 5.06 | 0.54 | 0.54 | 0.08 | 0.08 | 96 | 65.95 | Poor | No remark
Yunnan | Dali | Valid | Dali_Station_4 | 24.8022 | 103.9762 | 2023-01-24 | 22.6 | 6.41 | Moderate levels | 6.94 | 520.09 | Low levels | 2.96 | Low levels | 1.87 | Low levels | 0.021 | High levels | 0.92 | 0.92 | Very high levels | 0.151 | 0.151 | Very high levels | 3.45 | Low levels | 19.22 | Moderate levels | 3.5 | 4.61 | 4.61 | 0.7 | 0.7 | 0.18 | 0.18 | 97 | 86.15 | Moderate | Monitoring recommended
Sichuan | Mianyang | Valid | Mianyang_Station_8 | 34.6193 | 108.4049 | 2023-03-16 | 20.16 | 7.54 | Moderate levels | 9.52 | 692.12 | Low levels | 2.95 | Low levels | 1.91 | Low levels | 0.02 | High levels | 0.6 | 0.6 | High levels | 0.09 | 0.09 | Very high levels | 3.18 | Low levels | 19.21 | Moderate levels | 3.18 | 2.79 | 2.79 | 0.76 | 0.76 | 0.13 | 0.13 | 100 | 4.02 | Very Poor | Monitoring recommended
Hubei | Wuhan | Valid | Wuhan_Station_10 | 22.5396 | 105.7786 | 2023-03-01 | 15.95 | 7.09 | Moderate levels | 6.43 | 520.34 | Low levels | 2.95 | Low levels | 2.46 | Low levels | 0.027 | High levels | 0.64 | 0.64 | Very high levels | 0.182 | 0.182 | Very high levels | 3.56 | Low levels | 19.21 | Moderate levels | 4 | 6.2 | 6.2 | 0.53 | 0.53 | 0.14 | 0.14 | 101 | 20.93 | Moderate | Requires attention
Jiangsu | Nanjing | Valid | Nanjing_Station_9 | 28.8921 | 106.3779 | 2023-03-26 | 17.67 | 6.2 | Moderate levels | 9.03 | 446.73 | Low levels | 2.94 | Low levels | 1.44 | Low levels | 0.019 | High levels | 0.54 | 0.54 | High levels | 0.081 | 0.081 | High levels | 1.56 | Low levels | 19.2 | Moderate levels | 4.9 | 6.56 | 6.56 | 0.57 | 0.57 | 0.05 | 0.05 | 87 | 65.7 | Very Poor | No remark
Guangdong | Shenzhen | Valid | Shenzhen_Station_10 | 41.9517 | 115.8374 | 2023-11-20 | 12.34 | 7.19 | Moderate levels | 8.69 | 622.25 | Low levels | 2.94 | Low levels | 2.32 | Low levels | 0.012 | Moderate levels | 0.36 | 0.36 | High levels | 0.076 | 0.076 | High levels | 2.09 | Low levels | 19.2 | Moderate levels | 4.01 | 5.09 | 5.09 | 0.21 | 0.21 | 0.12 | 0.12 | 97 | 76.25 | Very Poor | Requires attention
Jiangsu | Nanjing | Valid | Nanjing_Station_1 | 27.6097 | 107.3991 | 2023-07-12 | 18.16 | 7.1 | Moderate levels | 9.28 | 424.67 | Low levels | 2.94 | Low levels | 2.1 | Low levels | 0.037 | Moderate levels | 0.44 | 0.44 | High levels | 0.053 | 0.053 | Very high levels | 3.04 | Low levels | 19.19 | Moderate levels | 4.9 | 5.02 | 5.02 | 0.55 | 0.55 | 0.09 | 0.09 | 100 | 64.36 | Very Poor | Requires attention
Beijing | Beijing | Valid | Beijing_Station_9 | 40.5421 | 120.6445 | 2023-11-10 | 26.17 | 6.45 | Moderate levels | 9.28 | 555.21 | Low levels | 2.94 | Low levels | 1.22 | Low levels | 0.027 | High levels | 0.5 | 0.5 | Moderate levels | 0.04 | 0.04 | Very high levels | 3.52 | Low levels | 19.19 | Moderate levels | 4.75 | 5.88 | 5.88 | 0.32 | 0.32 | 0.14 | 0.14 | 94 | 61.23 | Moderate | No remark
Shanghai | Shanghai | Valid | Shanghai_Station_10 | 38.0788 | 117.38 | 2023-03-12 | 15.38 | 6.48 | Moderate levels | 5.86 | 378.7 | Low levels | 2.93 | Low levels | 1.53 | Low levels | 0.01 | Moderate levels | 0.23 | 0.23 | Very high levels | 0.115 | 0.115 | High levels | 2.73 | Low levels | 19.18 | Moderate levels | 3.88 | 5.58 | 5.58 | 0.52 | 0.52 | 0.16 | 0.16 | 91 | 69.5 | Moderate | No remark
Sichuan | Chengdu | Valid | Chengdu_Station_10 | 35.7017 | 114.7774 | 2023-05-02 | 21.54 | 7.23 | Moderate levels | 7.81 | 501.93 | Low levels | 2.93 | Low levels | 2.37 | Low levels | 0.019 | High levels | 0.89 | 0.89 | High levels | 0.098 | 0.098 | Very high levels | 3.05 | Low levels | 19.18 | Low levels | 2.77 | 2.33 | 2.33 | 0.39 | 0.39 | 0.05 | 0.05 | 115 | 72.44 | Very Poor | High pollution spike detected
Jiangsu | Nanjing | Valid | Nanjing_Station_5 | 26.4504 | 109.9231 | 2023-04-23 | 15.3 | 6.31 | Moderate levels | 5.36 | 560.09 | Low levels | 2.92 | Low levels | 2.39 | Low levels | 0.021 | Moderate levels | 0.47 | 0.47 | High levels | 0.081 | 0.081 | High levels | 2.5 | Low levels | 19.17 | High levels | 5.17 | 4.43 | 4.43 | 0.78 | 0.78 | 0.14 | 0.14 | 95 | 70.93 | Moderate | High pollution spike detected
Sichuan | Chengdu | Valid | Chengdu_Station_6 | 40.628 | 108.5754 | 2023-04-18 | 19.75 | 7.14 | High levels | 10.15 | 500.84 | Low levels | 2.92 | Low levels | 1.85 | Low levels | 0.017 | Moderate levels | 0.44 | 0.44 | Very high levels | 0.179 | 0.179 | Very high levels | 3.13 | Low levels | 19.17 | High levels | 6.41 | 2.35 | 2.35 | 0.36 | 0.36 | 0.05 | 0.05 | 108 | 50.6 | Moderate | High pollution spike detected
Guangdong | Shenzhen | Valid | Shenzhen_Station_5 | 37.8334 | 102.5067 | 2023-02-26 | 15.96 | 7.26 | Moderate levels | 6.73 | 542.64 | Low levels | 2.92 | Low levels | 1.51 | Low levels | 0.036 | Moderate levels | 0.3 | 0.3 | High levels | 0.08 | 0.08 | High levels | 2.21 | Low levels | 19.16 | Moderate levels | 4.43 | 3.19 | 3.19 | 0.14 | 0.14 | 0.08 | 0.08 | 84 | 55.36 | Good | No remark
Hubei | Wuhan | Valid | Wuhan_Station_1 | 25.0073 | 116.4998 | 2023-11-03 | 11.6 | 6.14 | Moderate levels | 8.16 | 587.46 | Low levels | 2.91 | Low levels | 2.4 | Low levels | 0.035 | Moderate levels | 0.28 | 0.28 | Moderate levels | 0.047 | 0.047 | High levels | 2.66 | Low levels | 19.16 | Moderate levels | 4.54 | 2.76 | 2.76 | 0.69 | 0.69 | 0.14 | 0.14 | 96 | 54.4 | Poor | High pollution spike detected
Beijing | Beijing | Valid | Beijing_Station_9 | 21.551 | 103.9085 | 2023-03-02 | 27.43 | 7.2 | Moderate levels | 9.64 | 623.05 | Low levels | 2.91 | Low levels | 1.88 | Low levels | 0.025 | High levels | 0.6 | 0.6 | Very high levels | 0.116 | 0.116 | Very high levels | 3.14 | Low levels | 19.15 | High levels | 5.59 | 7.24 | 7.24 | 0.51 | 0.51 | 0.14 | 0.14 | 98 | 55.4 | Good | High pollution spike detected
Shanghai | Shanghai | Valid | Shanghai_Station_7 | 41.1915 | 123.1676 | 2023-04-27 | 20.7 | 7.26 | Moderate levels | 9.61 | 725.55 | Low levels | 2.91 | Low levels | 1.17 | Low levels | 0.04 | Moderate levels | 0.39 | 0.39 | High levels | 0.08 | 0.08 | Very high levels | 3.37 | Low levels | 19.15 | Moderate levels | 3.58 | 2.33 | 2.33 | 0.52 | 0.52 | 0.07 | 0.07 | 99 | 54.27 | Very Poor | High pollution spike detected
Henan | Luoyang | Valid | Luoyang_Station_8 | 21.7375 | 110.0952 | 2023-05-22 | 17.84 | 7.4 | Moderate levels | 7.41 | 475.36 | Low levels | 2.91 | Low levels | 1.92 | Low levels | 0.035 | Moderate levels | 0.38 | 0.38 | High levels | 0.076 | 0.076 | Very high levels | 3.23 | Low levels | 19.13 | Low levels | 2.67 | 4.88 | 4.88 | 0.48 | 0.48 | 0.15 | 0.15 | 78 | 72.05 | Excellent | High pollution spike detected
Shandong | Jinan | Valid | Jinan_Station_9 | 20.8306 | 111.7537 | 2023-01-28 | 26.56 | 6.89 | Moderate levels | 9.72 | 507.98 | Low levels | 2.9 | Low levels | 1.91 | Low levels | 0.022 | High levels | 0.53 | 0.53 | Very high levels | 0.121 | 0.121 | Very high levels | 3.28 | Low levels | 19.13 | Moderate levels | 3.09 | 2.56 | 2.56 | 0.7 | 0.7 | 0.14 | 0.14 | 118 | 79.8 | Moderate | No remark
Henan | Luoyang | Valid | Luoyang_Station_6 | 22.4307 | 116.5253 | 2023-04-05 | 15.96 | 6.97 | Moderate levels | 6.39 | 655.83 | Low levels | 2.9 | Low levels | 1.82 | Low levels | 0.031 | Moderate levels | 0.2 | 0.2 | Very high levels | 0.117 | 0.117 | Very high levels | 4.11 | Low levels | 19.13 | Moderate levels | 3.8 | 6.44 | 6.44 | 0.6 | 0.6 | 0.17 | 0.17 | 118 | 31.91 | Excellent | No remark
Yunnan | Dali | Valid | Dali_Station_5 | 36.1046 | 105.7313 | 2023-06-12 | 28.61 | 6.86 | Moderate levels | 8.35 | 624.45 | Low levels | 2.9 | Low levels | 1.39 | Low levels | 0.015 | High levels | 0.58 | 0.58 | High levels | 0.077 | 0.077 | Very high levels | 3.73 | Low levels | 19.12 | Moderate levels | 3.08 | 6.23 | 6.23 |  | -0.08 | 0.13 | 0.13 | 98 | 98.21 | Very Poor | Requires attention
Guangdong | Shenzhen | Valid | Shenzhen_Station_4 | 39.4857 | 102.8633 | 2023-11-08 | 19.51 | 6.96 | Moderate levels | 8.93 | 556.8 | Low levels | 2.89 | Low levels | 1.58 | Low levels | 0.024 | Moderate levels | 0.42 | 0.42 | High levels | 0.1 | 0.1 | High levels | 2.65 | Low levels | 19.11 | Low levels | 1.44 | 3.37 | 3.37 | 0.38 | 0.38 | 0.1 | 0.1 | 96 | 36.89 | Poor | High pollution spike detected
Hubei | Wuhan | Valid | Wuhan_Station_7 | 23.8345 | 105.9164 | 2023-08-24 | 17.05 | 7.17 | Moderate levels | 6.38 | 397.43 | Low levels | 2.89 | Low levels | 2.82 | Low levels | 0.01 | Low levels | 0.08 | 0.08 | High levels | 0.099 | 0.099 | High levels | 2.81 | Low levels | 19.11 | Moderate levels | 4.31 | 6.29 | 6.29 | 0.84 | 0.84 | 0.07 | 0.07 | 108 | 47.79 | Poor | No remark
Sichuan | Chengdu | Valid | Chengdu_Station_8 | 44.9114 | 122.2817 | 2023-07-28 | 20.06 | 6.59 | Low levels | 3.93 | 546.35 | Low levels | 2.89 | Low levels | 2.49 | Low levels | 0.021 | Moderate levels | 0.24 | 0.24 | Very high levels | 0.115 | 0.115 | High levels | 2.19 | Low levels | 19.1 | Moderate levels | 4.65 | 3.83 | 3.83 | 0.54 | 0.54 | 0.07 | 0.07 | 104 | 70.49 | Good | High pollution spike detected
Guangdong | Guangzhou | Valid | Guangzhou_Station_8 | 34.4185 | 102.1603 | 2023-12-18 | 22.39 | 6.54 | Moderate levels | 7.27 | 503.16 | Low levels | 2.89 | Low levels | 2.4 | Low levels | 0.017 | High levels | 0.76 | 0.76 | Very high levels | 0.12 | 0.12 | High levels | 2.52 | Low levels | 19.1 | Low levels | 2.53 | 0.43 | 0.43 | 0.31 | 0.31 | 0.11 | 0.11 | 90 | 53.72 | Excellent | High pollution spike detected
Yunnan | Kunming | Valid | Kunming_Station_10 | 33.0481 | 106.3019 | 2023-05-13 | 13.48 | 7.19 | High levels | 10.13 | 487.9 | Low levels | 2.88 | Low levels | 2.04 | Low levels | 0.016 | Moderate levels | 0.33 | 0.33 | Low levels | 0.011 | 0.011 | High levels | 2.6 | Low levels | 19.1 | Moderate levels | 3.63 | 2.16 | 2.16 | 0.5 | 0.5 | 0.05 | 0.05 | 107 | 76.08 | Moderate | No remark
Sichuan | Chengdu | Valid | Chengdu_Station_8 | 39.6163 | 123.599 | 2023-01-28 | 20.28 | 5.66 | Moderate levels | 9.28 | 626.63 | Low levels | 2.87 | Low levels | 2.24 | Low levels | 0.02 | Moderate levels | 0.41 | 0.41 | Very high levels | 0.165 | 0.165 | Very high levels | 3.33 | Low levels | 19.1 | Moderate levels | 4.99 | 8.02 | 8.02 | 0.57 | 0.57 | 0.18 | 0.18 | 88 | 55.79 | Poor | Monitoring recommended
Henan | Luoyang | Valid | Luoyang_Station_6 | 24.3255 | 121.2028 | 2023-09-22 | 19.56 | 6.97 | Moderate levels | 8.54 | 636.69 | Low levels | 2.87 | Low levels | 1.78 | Low levels | 0.034 | High levels | 0.57 | 0.57 | High levels | 0.078 | 0.078 | Very high levels | 3.64 | Low levels | 19.1 | Low levels | 2.56 | 4.36 | 4.36 | 0.61 | 0.61 | 0.06 | 0.06 | 102 | 49.21 | Very Poor | No remark
Henan | Luoyang | Valid | Luoyang_Station_3 | 40.2349 | 103.0739 | 2023-05-02 | 22.02 | 7.22 | Moderate levels | 7.85 | 417.17 | Low levels | 2.87 | Low levels | 2 | Low levels | 0.037 | High levels | 0.77 | 0.77 | High levels | 0.052 | 0.052 | High levels | 2.16 | Low levels | 19.09 | Moderate levels | 4.14 | 2.52 | 2.52 | 0.33 | 0.33 | 0.21 | 0.21 | 90 | 49.22 | Moderate | Monitoring recommended
Shandong | Qingdao | Valid | Qingdao_Station_4 | 35.0033 | 112.4689 | 2023-07-27 | 17.74 | 6.02 | Moderate levels | 5.8 | 524.48 | Low levels | 2.87 | Low levels | 2.03 | Low levels | 0.01 | Moderate levels | 0.45 | 0.45 | High levels | 0.08 | 0.08 | High levels | 2.38 | Low levels | 19.09 | Low levels | 2.01 | 3.64 | 3.64 | 0.57 | 0.57 | 0.12 | 0.12 | 102 | 39.96 | Very Poor | No remark
Jiangsu | Nanjing | Valid | Nanjing_Station_3 | 38.6445 | 104.0232 | 2023-01-07 | 18 | 6.97 | Moderate levels | 6.2 | 466.7 | Low levels | 2.87 | Low levels | 1.93 | Low levels | 0.019 | Moderate levels | 0.4 | 0.4 | Very high levels | 0.111 | 0.111 | High levels | 2.95 | Low levels | 19.09 | Moderate levels | 4.49 | 5.15 | 5.15 | 0.39 | 0.39 | 0.06 | 0.06 | 82 | 6.98 | Excellent | High pollution spike detected
Zhejiang | Ningbo | Valid | Ningbo_Station_7 | 32.1042 | 119.4492 | 2023-02-14 | 24.31 | 7.35 | Moderate levels | 5.16 | 558.58 | Low levels | 2.86 | Low levels | 2.2 | Low levels | 0.027 | High levels | 0.6 | 0.6 | Moderate levels | 0.036 | 0.036 | High levels | 2.4 | Low levels | 19.08 | Low levels | 2.21 | 5.52 | 5.52 | 0.49 | 0.49 | 0.05 | 0.05 | 103 | 40.21 | Very Poor | High pollution spike detected
Shandong | Qingdao | Valid | Qingdao_Station_5 | 44.0903 | 100.4152 | 2023-06-26 | 15.5 | 7.09 | High levels | 11.8 | 642.61 | Low levels | 2.86 | Low levels | 1.98 | Low levels | 0.014 | High levels | 0.56 | 0.56 | High levels | 0.088 | 0.088 | Very high levels | 3.09 | Low levels | 19.06 | Moderate levels | 3.17 | 8.22 | 8.22 | 0.31 | 0.31 | 0.06 | 0.06 | 105 | 75.49 | Poor | No remark
Guangdong | Shenzhen | Valid | Shenzhen_Station_9 | 29.3826 | 114.04 | 2023-07-14 | 24.07 | 7.72 | Low levels | 4.19 | 513.9 | Low levels | 2.85 | Low levels | 2.11 | Low levels | 0.026 | High levels | 0.52 | 0.52 | Very high levels | 0.129 | 0.129 | Very high levels | 3.72 | Low levels | 19.06 | Moderate levels | 3.62 | 2.83 | 2.83 | 0.13 | 0.13 | 0.08 | 0.08 | 96 | 19.8 | Poor | No remark
Zhejiang | Hangzhou | Valid | Hangzhou_Station_5 | 25.2527 | 119.6614 | 2023-11-18 | 19.57 | 7.02 | Moderate levels | 5.64 | 493.4 | Low levels | 2.85 | Low levels | 1.87 | Low levels | 0.036 | Moderate levels | 0.4 | 0.4 | High levels | 0.066 | 0.066 | High levels | 2.69 | Low levels | 19.05 | High levels | 5.79 | 7.81 | 7.81 | 0.47 | 0.47 | 0.07 | 0.07 | 97 | 55.77 | Good | Monitoring recommended
Jiangsu | Nanjing | Valid | Nanjing_Station_3 | 32.9637 | 101.8922 | 2023-12-24 | 20.71 | 7.35 | Moderate levels | 7.26 | 539.57 | Low levels | 2.85 | Low levels | 1.62 | Low levels | 0.02 | Moderate levels | 0.41 | 0.41 | High levels | 0.06 | 0.06 | High levels | 2.96 | Low levels | 19.05 | Moderate levels | 3.23 | 3.45 | 3.45 | 0.66 | 0.66 | 0.12 | 0.12 | 97 | 34.01 | Poor | Monitoring recommended
Zhejiang | Hangzhou | Valid | Hangzhou_Station_5 | 23.3697 | 113.6944 | 2023-02-26 | 18.43 | 7.77 | Moderate levels | 6.72 | 297.34 | Low levels | 2.85 | Low levels | 1.74 | Low levels | 0.02 | High levels | 0.7 | 0.7 | High levels | 0.096 | 0.096 | Very high levels | 3.3 | Low levels | 19.05 | Moderate levels | 4.6 | 5.36 | 5.36 | 0.42 | 0.42 | 0.11 | 0.11 | 92 | 17.01 | Excellent | Monitoring recommended
Hubei | Wuhan | Valid | Wuhan_Station_5 | 26.3558 | 120.1329 | 2023-11-06 | 19.66 | 6.58 | Moderate levels | 9.76 | 556.63 | Low levels | 2.84 | Low levels | 1.4 | Low levels | 0.013 | High levels | 0.52 | 0.52 | Very high levels | 0.116 | 0.116 | Very high levels | 3.2 | Low levels | 19.04 | Moderate levels | 3.12 | 6.97 | 6.97 | 0.26 | 0.26 | 0.08 | 0.08 | 115 | 86.08 | Very Poor | High pollution spike detected
Beijing | Beijing | Valid | Beijing_Station_3 | 42.8283 | 112.9298 | 2023-03-25 | 15.54 | 7.47 | High levels | 10.96 | 593.8 | Low levels | 2.84 | Low levels | 2.1 | Low levels | 0.033 | High levels | 0.57 | 0.57 | Very high levels | 0.125 | 0.125 | High levels | 2.85 | Low levels | 19.03 | Moderate levels | 4.96 | 4.71 | 4.71 | 0.74 | 0.74 | 0.09 | 0.09 | 95 | 89.56 | Good | No remark
Jiangsu | Suzhou | Valid | Suzhou_Station_1 | 27.7503 | 112.4251 | 2023-03-04 | 23.88 | 7.29 | Moderate levels | 5.58 | 392.83 | Low levels | 2.83 | Low levels | 1.27 | Low levels | 0.029 | Moderate levels | 0.31 | 0.31 | Very high levels | 0.165 | 0.165 | Very high levels | 3.21 | Low levels | 19.03 | Moderate levels | 4.44 | 1.1 | 1.1 | 0.8 | 0.8 | 0.09 | 0.09 | 80 | 76.07 | Poor | High pollution spike detected
Henan | Zhengzhou | Valid | Zhengzhou_Station_10 | 26.3947 | 105.9213 | 2023-11-26 | 13.62 | 7.93 | Moderate levels | 6.13 | 499.96 | Low levels | 2.83 | Low levels | 2.17 | Low levels | 0.046 | High levels | 0.68 | 0.68 | Very low levels | 0.002 | 0.002 | High levels | 2.8 | Low levels | 19.02 | Moderate levels | 3.68 | 2.52 | 2.52 | 0.32 | 0.32 | 0.15 | 0.15 | 98 | 29.58 | Very Poor | Monitoring recommended
Guangdong | Shenzhen | Valid | Shenzhen_Station_7 | 39.6024 | 114.6599 | 2023-06-03 | 21 | 6.99 | Moderate levels | 8.27 | 673.63 | Low levels | 2.83 | Low levels | 1.49 | Low levels | 0.028 | High levels | 1.01 | 1.01 | Very high levels | 0.168 | 0.168 | High levels | 2.35 | Low levels | 19.01 | Moderate levels | 3.27 | 3.15 | 3.15 | 0.73 | 0.73 | 0.16 | 0.16 | 102 | 98.19 | Moderate | No remark
Henan | Luoyang | Valid | Luoyang_Station_9 | 33.1771 | 108.2788 | 2023-04-30 | 16.78 | 6.64 | Moderate levels | 6.95 | 363.42 | Low levels | 2.82 | Low levels | 2.74 | Low levels | 0.017 | Moderate levels | 0.37 | 0.37 | Very high levels | 0.119 | 0.119 | Very high levels | 3.03 | Low levels | 19.01 | Moderate levels | 4.22 | 5.07 | 5.07 | 0.46 | 0.46 | 0.15 | 0.15 | 96 | 15.24 | Poor | Monitoring recommended
Sichuan | Chengdu | Valid | Chengdu_Station_1 | 26.3539 | 101.2781 | 2023-12-09 | 17.65 | 7.75 | Moderate levels | 7.46 | 313.03 | Low levels | 2.82 | Low levels | 2.01 | Low levels | 0.006 | Moderate levels | 0.41 | 0.41 | Very high levels | 0.129 | 0.129 | High levels | 2.69 | Low levels | 19 | High levels | 5.7 | 8.98 | 8.98 | 0.07 | 0.07 | 0.11 | 0.11 | 90 | 50.91 | Very Poor | No remark
Jiangsu | Nanjing | Valid | Nanjing_Station_10 | 40.0696 | 101.2342 | 2023-01-31 | 18.74 | 6.32 | High levels | 11.08 | 451.83 | Low levels | 2.81 | Moderate levels | 3.07 | Low levels | 0.017 | Moderate levels | 0.33 | 0.33 | High levels | 0.062 | 0.062 | Very high levels | 3.23 | Low levels | 19 | Low levels | 2.65 | 6.05 | 6.05 | 0.29 | 0.29 | 0.14 | 0.14 | 95 | 15.72 | Very Poor | Monitoring recommended
Zhejiang | Ningbo | Valid | Ningbo_Station_2 | 39.7045 | 100.7476 | 2023-12-01 | 20.51 | 5.84 | High levels | 11.35 | 544.17 | Low levels | 2.81 | Low levels | 2.68 | Low levels | 0.038 | High levels | 0.92 | 0.92 | Very high levels | 0.135 | 0.135 | High levels | 2.83 | Low levels | 18.99 | Moderate levels | 3.71 | 4.19 | 4.19 | 0.75 | 0.75 | 0.1 | 0.1 | 106 | 35.1 | Good | Monitoring recommended
Jiangsu | Nanjing | Valid | Nanjing_Station_8 | 33.1047 | 119.5591 | 2023-09-16 | 16.15 | 6.88 | Moderate levels | 7.64 | 500.64 | Low levels | 2.81 | Low levels | 1.83 | Low levels | 0.024 | High levels | 0.56 | 0.56 | Very high levels | 0.16 | 0.16 | High levels | 2.14 | Low levels | 18.98 | High levels | 5.01 | 1.64 | 1.64 | 0.47 | 0.47 | 0.11 | 0.11 | 108 | 32.67 | Moderate | No remark
Guangdong | Guangzhou | Valid | Guangzhou_Station_3 | 29.9076 | 110.4392 | 2023-01-21 | 14.41 | 6.05 | Moderate levels | 8.15 | 553.43 | Low levels | 2.8 | Low levels | 2.17 | Low levels | 0.034 | Moderate levels | 0.21 | 0.21 | Very high levels | 0.128 | 0.128 | Very high levels | 3.05 | Low levels | 18.98 | Moderate levels | 3.72 | 7.23 | 7.23 | 0.13 | 0.13 | 0.12 | 0.12 | 98 | 75.99 | Very Poor | No remark
Sichuan | Chengdu | Valid | Chengdu_Station_6 | 37.4015 | 110.5925 | 2023-05-03 | 25.3 | 6.58 | Moderate levels | 9.43 | 463.63 | Low levels | 2.8 | Low levels | 2.38 | Low levels | 0.046 | Moderate levels | 0.38 | 0.38 | Very high levels |  | -0.012 | High levels | 2.05 | Low levels | 18.97 | Moderate levels | 4.16 | 3.57 | 3.57 | 0.57 | 0.57 | 0.14 | 0.14 | 99 | 74.66 | Excellent | No remark
Hubei | Wuhan | Valid | Wuhan_Station_7 | 40.5523 | 114.3739 | 2023-12-04 | 25.29 | 7.61 | High levels | 13.17 | 554.73 | Low levels | 2.79 | Low levels | 1.25 | Low levels | 0.042 | Moderate levels | 0.45 | 0.45 | Very high levels | 0.104 | 0.104 | Very high levels | 3.52 | Low levels | 18.97 | Moderate levels | 4.21 | 5.13 | 5.13 | 0.43 | 0.43 | 0.12 | 0.12 | 91 | 78.84 | Good | Requires attention
Beijing | Beijing | Valid | Beijing_Station_1 | 40.5902 | 111.3541 | 2023-08-12 | 8.64 | 6.21 | Moderate levels | 6.79 | 443.84 | Low levels | 2.79 | Low levels | 0.23 | Low levels | 0.034 | High levels | 0.5 | 0.5 | Moderate levels | 0.037 | 0.037 | Very high levels | 3.46 | Low levels | 18.96 | Low levels | 2.97 | 5.74 | 5.74 | 0.51 | 0.51 | 0.07 | 0.07 | 92 | 24.51 | Excellent | Monitoring recommended
Beijing | Beijing | Valid | Beijing_Station_10 | 21.2689 | 114.6748 | 2023-08-07 | 19.18 | 7.46 | Moderate levels | 5.48 | 541.75 | Low levels | 2.78 | Low levels | 2.63 | Low levels | 0.035 | Moderate levels | 0.41 | 0.41 | High levels | 0.077 | 0.077 | Very high levels | 3.51 | Low levels | 18.96 | Moderate levels | 4.23 | 6.92 | 6.92 | 0.65 | 0.65 | 0.11 | 0.11 | 104 | 70.49 | Moderate | Monitoring recommended
Beijing | Beijing | Valid | Beijing_Station_8 | 40.7101 | 108.3586 | 2023-09-12 | 25.68 | 7.67 | Moderate levels | 8.95 | 623.29 | Low levels | 2.78 | Low levels | 2.18 | Low levels | 0.03 | High levels | 0.62 | 0.62 | Very high levels | 0.133 | 0.133 | High levels | 2.78 | Low levels | 18.95 | Moderate levels | 3.75 | 1.8 | 1.8 | 0.76 | 0.76 | 0.04 | 0.04 | 87 | 91.46 | Good | No remark
Jiangsu | Nanjing | Valid | Nanjing_Station_7 | 34.739 | 100.9854 | 2023-11-18 | 31.7 | 6.95 | High levels | 12.71 | 673.17 | Low levels | 2.78 | Low levels | 1.82 | Low levels | 0.027 | Moderate levels | 0.23 | 0.23 | Very high levels | 0.104 | 0.104 | High levels | 2.98 | Low levels | 18.95 | High levels | 5.58 | 5.32 | 5.32 | 0.15 | 0.15 | 0.08 | 0.08 | 103 | 23.34 | Poor | Monitoring recommended
Zhejiang | Hangzhou | Valid | Hangzhou_Station_10 | 21.3295 | 111.4806 | 2023-07-30 | 19.36 | 6.88 | Low levels | 4.62 | 424.17 | Low levels | 2.77 | Low levels | 1.18 | Low levels | 0.02 | Moderate levels | 0.43 | 0.43 | High levels | 0.075 | 0.075 | Very high levels | 3.06 | Low levels | 18.94 | High levels | 5.12 | 3.17 | 3.17 | 0.35 | 0.35 | 0.14 | 0.14 | 100 | 87.14 | Moderate | Monitoring recommended
Shandong | Jinan | Valid | Jinan_Station_10 | 43.2579 | 104.647 | 2023-02-04 | 18.79 | 7.35 | Moderate levels | 6.61 | 331.77 | Low levels | 2.77 | Low levels | 1.85 | Low levels | 0.018 | High levels | 0.55 | 0.55 | High levels | 0.055 | 0.055 | Very high levels | 3.42 | Low levels | 18.93 | Moderate levels | 4.31 |  | -1.44 | 0.5 | 0.5 | 0.14 | 0.14 | 100 | 71.04 | Moderate | Monitoring recommended
Guangdong | Shenzhen | Valid | Shenzhen_Station_2 | 25.6286 | 123.1851 | 2023-11-06 | 12.18 | 6.7 | Moderate levels | 9.65 | 533.53 | Low levels | 2.77 | Low levels | 2.71 | Low levels | 0.024 | High levels | 0.53 | 0.53 | High levels | 0.098 | 0.098 | High levels | 2.43 | Low levels | 18.92 | High levels | 5.97 | 4.25 | 4.25 | 0.47 | 0.47 | 0.16 | 0.16 | 103 | 64.59 | Good | Monitoring recommended
Beijing | Beijing | Valid | Beijing_Station_6 | 24.8698 | 118.8127 | 2023-05-24 | 23.66 | 7.69 | Moderate levels | 9.7 | 598.91 | Low levels | 2.76 | Low levels | 2.9 | Low levels | 0.018 | High levels | 0.64 | 0.64 | Very high levels | 0.192 | 0.192 | High levels | 2.49 | Low levels | 18.92 | Moderate levels | 4.57 | 3.28 | 3.28 | 0.32 | 0.32 | 0.2 | 0.2 | 95 | 92.16 | Poor | No remark
Hubei | Yichang | Valid | Yichang_Station_10 | 29.6068 | 122.0304 | 2023-11-14 | 20.65 | 7.29 | Moderate levels | 7.47 | 472.52 | Low levels | 2.76 | Low levels | 2.32 | Low levels | 0.017 | High levels | 0.82 | 0.82 | Very high levels | 0.15 | 0.15 | High levels | 3 | Low levels | 18.92 | High levels | 5.73 | 3.84 | 3.84 | 0.55 | 0.55 | 0.1 | 0.1 | 105 | 91.93 | Poor | No remark
Sichuan | Chengdu | Valid | Chengdu_Station_6 | 22.5603 | 123.7733 | 2023-09-02 | 12.15 | 6.68 | Moderate levels | 8.41 | 476.07 | Low levels | 2.76 | Low levels | 1.47 | Low levels | 0.005 | High levels | 0.79 | 0.79 | Very high levels | 0.14 | 0.14 | Very high levels | 3.41 | Low levels | 18.92 | Low levels | 2.26 | 9.2 | 9.2 | 0.58 | 0.58 | 0.11 | 0.11 | 109 | 33.23 | Moderate | Monitoring recommended
Henan | Zhengzhou | Valid | Zhengzhou_Station_2 | 36.6385 | 108.2952 | 2023-05-19 | 22.18 | 7.47 | Moderate levels | 7.03 | 554.44 | Low levels | 2.75 | Low levels | 2.44 | Low levels | 0.023 | High levels | 0.69 | 0.69 | Very high levels | 0.123 | 0.123 | Very high levels | 3.9 | Low levels | 18.92 | Moderate levels | 4.04 | 6.58 | 6.58 | 0.67 | 0.67 | 0.12 | 0.12 | 97 | 52.72 | Good | Monitoring recommended
Yunnan | Dali | Valid | Dali_Station_7 | 30.1785 | 105.4016 | 2023-07-03 | 22.72 | 7.2 | Moderate levels | 6.75 | 597.77 | Low levels | 2.74 | Low levels | 1.33 | Low levels | 0.031 | Moderate levels | 0.22 | 0.22 | Very high levels | 0.125 | 0.125 | High levels | 1.75 | Low levels | 18.91 | Moderate levels | 3.99 | 6.28 | 6.28 | 0.79 | 0.79 | 0.1 | 0.1 | 97 | 76.84 | Poor | High pollution spike detected
Shandong | Qingdao | Valid | Qingdao_Station_8 | 27.759 | 100.6581 | 2023-07-04 | 22.74 | 7.32 | Moderate levels | 5.07 | 587.43 | Low levels | 2.74 | Low levels | 1.09 | Low levels | 0.019 | Moderate levels | 0.35 | 0.35 | High levels | 0.07 | 0.07 | High levels | 2.84 | Low levels | 18.9 | Moderate levels | 3.62 | 2.33 | 2.33 | 0.15 | 0.15 | 0.14 | 0.14 | 88 | 51.49 | Poor | Monitoring recommended
Henan | Luoyang | Valid | Luoyang_Station_3 | 24.6925 | 100.0932 | 2023-12-08 | 11.49 | 7.19 | Moderate levels | 8.53 | 506.37 | Low levels | 2.74 | Low levels | 1.93 | Low levels | 0.005 | Moderate levels | 0.44 | 0.44 | Very high levels | 0.135 | 0.135 | High levels | 2.92 | Low levels | 18.9 | Moderate levels | 4.03 | 5.16 | 5.16 | 0.64 | 0.64 | 0.13 | 0.13 | 101 | 59.58 | Very Poor | High pollution spike detected
Jiangsu | Suzhou | Valid | Suzhou_Station_8 | 37.8256 | 117.127 | 2023-08-29 | 24.04 | 5.96 | Moderate levels | 9.58 | 464 | Low levels | 2.74 | Low levels | 1.41 | Low levels | 0.036 | High levels | 0.92 | 0.92 | Very high levels | 0.121 | 0.121 | High levels | 2.95 | Low levels | 18.9 | Low levels | 2.29 | 4.43 | 4.43 | 0.41 | 0.41 | 0.07 | 0.07 | 104 | 29.96 | Very Poor | High pollution spike detected
Guangdong | Guangzhou | Valid | Guangzhou_Station_10 | 25.7235 | 123.1918 | 2023-04-23 | 18.86 | 7.03 | Moderate levels | 7.74 | 542.57 | Low levels | 2.74 | Low levels | 1.61 | Low levels | 0.01 | High levels | 0.83 | 0.83 | High levels | 0.086 | 0.086 | High levels | 2.98 | Low levels | 18.9 | Low levels | 2.55 | 5.57 | 5.57 | 0.52 | 0.52 | 0.06 | 0.06 | 104 | 35.66 | Moderate | No remark
Beijing | Beijing | Valid | Beijing_Station_9 | 32.3704 | 111.413 | 2023-05-11 | 19.73 | 7.26 | High levels | 11.59 | 495.33 | Low levels | 2.74 | Low levels | 2.79 | Low levels | 0.013 | Moderate levels | 0.18 | 0.18 | High levels | 0.077 | 0.077 | Very high levels | 3.48 | Low levels | 18.9 | Low levels | 2.01 | 6.13 | 6.13 | 0.71 | 0.71 | 0.18 | 0.18 | 102 | 7.22 | Very Poor | No remark
Guangdong | Guangzhou | Valid | Guangzhou_Station_2 | 27.2556 | 120.4585 | 2023-03-26 | 21.5 | 6.69 | Moderate levels | 8.17 | 466.66 | Low levels | 2.74 | Low levels | 2.28 | Low levels | 0.007 | Moderate levels | 0.38 | 0.38 | Very high levels | 0.102 | 0.102 | High levels | 2.7 | Low levels | 18.89 | High levels | 5.62 | 2.96 | 2.96 | 0.04 | 0.04 | 0.07 | 0.07 | 86 | 10.01 | Moderate | No remark
Henan | Zhengzhou | Valid | Zhengzhou_Station_10 | 32.9798 | 115.6186 | 2023-07-13 | 16.03 | 7.16 | Low levels | 4.5 | 578.95 | Low levels | 2.73 | Low levels | 0.99 | Low levels | 0.004 | High levels | 0.73 | 0.73 | Very high levels | 0.136 | 0.136 | Very high levels | 3.28 | Low levels | 18.89 | Moderate levels | 3.96 | 4.46 | 4.46 | 0.18 | 0.18 | 0.13 | 0.13 | 93 | 60.17 | Good | No remark
Jiangsu | Nanjing | Valid | Nanjing_Station_10 | 28.9281 | 124.5677 | 2023-06-02 | 15.02 | 7.7 | Low levels | 3.46 | 527.53 | Low levels | 2.72 | Low levels | 2.48 | Low levels | 0.022 | Moderate levels | 0.41 | 0.41 | Moderate levels | 0.03 | 0.03 | High levels | 2.62 | Low levels | 18.88 | Moderate levels | 3.3 |  | -0.24 | 0.5 | 0.5 | 0.08 | 0.08 | 84 | 65.02 | Very Poor | Monitoring recommended
Shanghai | Shanghai | Valid | Shanghai_Station_7 | 38.9133 | 118.7502 | 2023-08-06 | 22.63 | 7.12 | Moderate levels | 5.61 | 460.73 | Low levels | 2.71 | Low levels | 1.1 | Low levels | 0.016 | High levels | 0.65 | 0.65 | High levels | 0.056 | 0.056 | Very high levels | 3.01 | Low levels | 18.88 | Moderate levels | 3.33 | 6.68 | 6.68 | 0.83 | 0.83 | 0.15 | 0.15 | 105 | 34.66 | Good | No remark
Hubei | Yichang | Valid | Yichang_Station_5 | 36.6371 | 110.358 | 2023-11-06 | 10.23 | 6.84 | Moderate levels | 9.76 | 554.06 | Low levels | 2.71 | Low levels | 2.17 | Low levels | 0.025 | High levels | 0.77 | 0.77 | High levels | 0.06 | 0.06 | Very high levels | 3.08 | Low levels | 18.87 | Low levels | 2.16 | 5.57 | 5.57 | 0.75 | 0.75 | 0.17 | 0.17 | 91 | 43.36 | Poor | Monitoring recommended
Jiangsu | Suzhou | Valid | Suzhou_Station_7 | 33.1662 | 110.0069 | 2023-04-03 | 17.3 | 6.62 | High levels | 10.51 | 500.7 | Low levels | 2.71 | Low levels | 1.75 | Low levels | 0.013 | Moderate levels | 0.42 | 0.42 | Very high levels | 0.137 | 0.137 | Very high levels | 3.18 | Low levels | 18.87 | Moderate levels | 4.02 | 6.71 | 6.71 | 0.76 | 0.76 | 0.08 | 0.08 | 111 | 23.25 | Very Poor | Monitoring recommended
Beijing | Beijing | Valid | Beijing_Station_3 | 42.9885 | 107 | 2023-02-21 | 15.75 | 7.28 | Moderate levels | 6.32 | 473.76 | Low levels | 2.71 | Low levels | 2.38 | Low levels | 0.027 | High levels | 0.58 | 0.58 | Very high levels | 0.118 | 0.118 | Very high levels | 3.52 | Low levels | 18.87 | Low levels | 1.61 | 9.22 | 9.22 | 0.32 | 0.32 | 0.13 | 0.13 | 109 | 12.73 | Excellent | No remark
Henan | Luoyang | Valid | Luoyang_Station_5 | 30.2094 | 118.0697 | 2023-04-03 | 9.9 | 7.15 | Moderate levels | 7.48 | 598.82 | Low levels | 2.71 | Low levels | 2.33 | Low levels | 0.022 | High levels | 0.86 | 0.86 | Very high levels | 0.103 | 0.103 | High levels | 2.26 | Low levels | 18.86 | Moderate levels | 4.04 | 4.23 | 4.23 | 0.5 | 0.5 | 0.12 | 0.12 | 98 | 63.8 | Moderate | Requires attention
Beijing | Beijing | Valid | Beijing_Station_2 | 29.3157 | 120.2139 | 2023-05-02 | 21.78 | 6.61 | Moderate levels | 8.73 | 359.2 | Low levels | 2.7 | Moderate levels | 3.37 | Low levels | 0.031 | Moderate levels | 0.35 | 0.35 | Very high levels | 0.138 | 0.138 | High levels | 2.63 | Low levels | 18.86 | High levels | 5.37 | 4.51 | 4.51 | 0.44 | 0.44 | 0.07 | 0.07 | 96 | 76.23 | Very Poor | High pollution spike detected
Guangdong | Shenzhen | Valid | Shenzhen_Station_3 | 34.6086 | 121.4758 | 2023-07-22 | 22.29 | 7.26 | Moderate levels | 8.89 | 606.39 | Low levels | 2.7 | Low levels | 2.09 | Low levels | 0.031 | Moderate levels | 0.44 | 0.44 | High levels | 0.088 | 0.088 | Very high levels | 3.66 | Low levels | 18.86 | Moderate levels | 4.4 | 5.7 | 5.7 | 0.53 | 0.53 | 0.19 | 0.19 | 107 | 48.35 | Excellent | No remark
Shanghai | Shanghai | Valid | Shanghai_Station_5 | 36.0451 | 114.1781 | 2023-09-29 | 16.93 | 6.84 | Moderate levels | 8.26 | 408.18 | Low levels | 2.7 | Low levels | 1.57 | Low levels | 0.013 | High levels | 0.83 | 0.83 | Very high levels | 0.208 | 0.208 | High levels | 2.46 | Low levels | 18.85 | Moderate levels | 3.88 | 6.47 | 6.47 | 0.41 | 0.41 | 0.06 | 0.06 | 93 | 91.14 | Very Poor | High pollution spike detected
Beijing | Beijing | Valid | Beijing_Station_4 | 30.7859 | 105.186 | 2023-08-20 | 24.68 | 7.64 | Moderate levels | 9.44 | 387.09 | Low levels | 2.7 | Low levels | 2.05 | Low levels | 0.019 | High levels | 0.6 | 0.6 | Moderate levels | 0.047 | 0.047 | High levels | 2.82 | Low levels | 18.85 | Moderate levels | 4.81 | 3.12 | 3.12 | 0.55 | 0.55 | 0.11 | 0.11 | 97 | 20.5 | Poor | High pollution spike detected
Beijing | Beijing | Valid | Beijing_Station_9 | 27.7019 | 107.6616 | 2023-07-16 | 26.89 | 7.15 | Moderate levels | 9.19 | 424.78 | Low levels | 2.7 | Low levels | 1.19 | Low levels | 0.023 | High levels | 0.54 | 0.54 | High levels | 0.097 | 0.097 | Very high levels | 3.18 | Low levels | 18.85 | Moderate levels | 3 | 5.43 | 5.43 | 0.63 | 0.63 | 0.1 | 0.1 | 98 | 25.64 | Good | High pollution spike detected
Zhejiang | Ningbo | Valid | Ningbo_Station_5 | 27.0398 | 112.6622 | 2023-09-25 | 18.16 | 7.34 | Moderate levels | 9.16 | 647.02 | Low levels | 2.7 | Low levels | 2.58 | Low levels | 0.017 | Moderate levels | 0.46 | 0.46 | Very low levels | 0.001 | 0.001 | Very high levels | 4.19 | Low levels | 18.85 | Low levels | 1.26 | 5.33 | 5.33 | 0.59 | 0.59 | 0.09 | 0.09 | 107 | 72.32 | Good | Monitoring recommended
Beijing | Beijing | Valid | Beijing_Station_7 | 33.2246 | 118.0161 | 2023-10-27 | 19.31 | 6.58 | High levels | 10.35 | 398.2 | Low levels | 2.69 | Low levels | 2.08 | Low levels | 0.035 | High levels | 0.56 | 0.56 | High levels | 0.071 | 0.071 | High levels | 2.65 | Low levels | 18.84 | Moderate levels | 3.55 | 6.91 | 6.91 | 0.58 | 0.58 | 0.08 | 0.08 | 115 | 35.48 | Good | Monitoring recommended
Shanghai | Shanghai | Valid | Shanghai_Station_1 | 30.2531 | 107.7666 | 2023-10-02 | 14.06 | 6.52 | Moderate levels | 7.25 | 385.7 | Low levels | 2.69 | Low levels | 2.04 | Low levels | 0.018 | High levels | 0.63 | 0.63 | Very high levels | 0.148 | 0.148 | High levels | 2.7 | Low levels | 18.84 | Low levels | 2.9 | 4.03 | 4.03 | 0.51 | 0.51 | 0.14 | 0.14 | 127 | 55.65 | Very Poor | Monitoring recommended
Shanghai | Shanghai | Valid | Shanghai_Station_8 | 30.7287 | 123.6791 | 2023-04-27 | 14.87 | 7.79 | Moderate levels | 8.57 | 499.29 | Low levels | 2.68 | Low levels | 1.17 | Low levels | 0.013 | High levels | 0.65 | 0.65 | Very high levels | 0.138 | 0.138 | High levels | 2.77 | Low levels | 18.84 | Moderate levels | 3.97 | 4.56 | 4.56 | 0.53 | 0.53 | 0.1 | 0.1 | 99 | 89.12 | Excellent | Monitoring recommended
Hubei | Wuhan | Valid | Wuhan_Station_4 | 34.9454 | 115.4451 | 2023-03-28 | 26.75 | 7.01 | Moderate levels | 8.64 | 600.22 | Low levels | 2.68 | Low levels | 1.64 | Low levels | 0.037 | High levels | 0.89 | 0.89 | Very high levels | 0.143 | 0.143 | Very high levels | 3.33 | Low levels | 18.83 | Moderate levels | 4.39 | 3.33 | 3.33 | 0.27 | 0.27 | 0.03 | 0.03 | 91 | 44.29 | Very Poor | No remark
Shandong | Jinan | Valid | Jinan_Station_4 | 20.8749 | 109.3241 | 2023-10-27 | 16.5 | 6.4 | Moderate levels | 6.73 | 338.69 | Low levels | 2.67 | Low levels | 1.9 | Low levels | 0.022 | Moderate levels | 0.29 | 0.29 | Very high levels | 0.168 | 0.168 | High levels | 3 | Low levels | 18.82 | High levels | 5.07 | 6.82 | 6.82 | 0.89 | 0.89 | 0.08 | 0.08 | 101 | 59.67 | Good | No remark
Yunnan | Dali | Valid | Dali_Station_8 | 28.358 | 100.1082 | 2023-08-22 | 23.47 | 6.26 | Moderate levels | 7.65 | 319.66 | Low levels | 2.67 | Low levels | 1.97 | Low levels | 0.026 | High levels | 0.6 | 0.6 | High levels | 0.089 | 0.089 | Very high levels | 3.35 | Low levels | 18.82 | Moderate levels | 4.31 | 2.49 | 2.49 | 0.73 | 0.73 | 0.06 | 0.06 | 88 | 0 | Moderate | High pollution spike detected
Beijing | Beijing | Valid | Beijing_Station_3 | 43.8813 | 113.9491 | 2023-09-01 | 21.81 | 6.39 | Low levels | 4.31 | 418.09 | Low levels | 2.67 | Low levels | 2.41 | Low levels | 0.028 | High levels | 0.78 | 0.78 | High levels | 0.069 | 0.069 | Very high levels | 3.42 | Low levels | 18.82 | Moderate levels | 3.44 | 3.27 | 3.27 | 0.12 | 0.12 | 0.13 | 0.13 | 98 | 85.64 | Excellent | High pollution spike detected
Henan | Luoyang | Valid | Luoyang_Station_7 | 25.8347 | 100.9629 | 2023-06-14 | 20.22 | 6.08 | High levels | 10.78 | 514.24 | Low levels | 2.67 | Low levels | 2.7 | Low levels | 0.024 | High levels | 0.66 | 0.66 | Moderate levels | 0.047 | 0.047 | Very high levels | 3.49 | Low levels | 18.82 | Moderate levels | 4.67 | 1.57 | 1.57 | 0.63 | 0.63 |  | -0.01 | 113 | 26.6 | Very Poor | Monitoring recommended
Sichuan | Chengdu | Valid | Chengdu_Station_10 | 24.8465 | 103.7477 | 2023-04-30 | 18.05 | 7.26 | Moderate levels | 6.69 | 438.88 | Low levels | 2.66 | Low levels | 2.21 | Low levels | 0.025 | High levels | 0.52 | 0.52 | Very high levels |  | -0.024 | High levels | 2.17 | Low levels | 18.81 | Moderate levels | 3.5 | 5.01 | 5.01 | 0.41 | 0.41 | 0.18 | 0.18 | 100 | 74.08 | Moderate | No remark
Jiangsu | Nanjing | Valid | Nanjing_Station_6 | 39.4712 | 100.1476 | 2023-07-08 | 31.6 | 7.2 | Moderate levels | 8.38 | 469.09 | Low levels | 2.65 | Low levels | 2.25 | Low levels | 0.026 | Moderate levels | 0.29 | 0.29 | High levels | 0.056 | 0.056 | High levels | 2.65 | Low levels | 18.81 | Moderate levels | 4.09 | 6.42 | 6.42 | 0.33 | 0.33 | 0.02 | 0.02 | 98 | 51.57 | Moderate | No remark
Zhejiang | Hangzhou | Valid | Hangzhou_Station_5 | 22.8513 | 108.1246 | 2023-03-05 | 27.21 | 7.66 | Moderate levels | 6.49 | 627.59 | Low levels | 2.65 | Low levels | 1.78 | Low levels | 0.024 | High levels | 0.68 | 0.68 | Very high levels | 0.12 | 0.12 | High levels | 2.72 | Low levels | 18.81 | Moderate levels | 3.35 | 4.34 | 4.34 | 0.45 | 0.45 | 0.12 | 0.12 | 109 | 8.36 | Moderate | No remark
Shanghai | Shanghai | Valid | Shanghai_Station_4 | 22.6224 | 107.2736 | 2023-09-05 | 22.14 | 7.04 | Moderate levels | 6.81 | 483.44 | Low levels | 2.65 | Low levels | 1.37 | Low levels | 0.02 | Low levels | 0.09 | 0.09 | High levels | 0.066 | 0.066 | High levels | 2.54 | Low levels | 18.8 | Moderate levels | 3.79 | 6.92 | 6.92 | 0.82 | 0.82 | 0.04 | 0.04 | 98 | 6.14 | Good | No remark
Zhejiang | Hangzhou | Valid | Hangzhou_Station_7 | 44.4223 | 101.592 | 2023-05-03 | 14.56 | 7.27 | Moderate levels | 7.43 | 566.36 | Low levels | 2.65 | Low levels | 2.09 | Low levels | 0.019 | High levels | 0.55 | 0.55 | Very high levels | 0.108 | 0.108 | High levels | 2.75 | Low levels | 18.8 | Moderate levels | 3.25 | 10.51 | 10.51 | 0.57 | 0.57 | 0.19 | 0.19 | 97 | 46.77 | Moderate | High pollution spike detected
Zhejiang | Ningbo | Valid | Ningbo_Station_5 | 26.3726 | 101.6706 | 2023-11-16 | 13.8 | 6.76 | Moderate levels | 8.39 | 538.58 | Low levels | 2.64 | Low levels | 2.23 | Low levels | 0.028 | High levels | 0.62 | 0.62 | Moderate levels | 0.031 | 0.031 | High levels | 2.86 | Low levels | 18.8 | High levels | 5.38 | 7.93 | 7.93 | 0.41 | 0.41 | 0.05 | 0.05 | 81 | 98.75 | Poor | No remark
Shanghai | Shanghai | Valid | Shanghai_Station_7 | 27.9187 | 106.4351 | 2023-05-28 | 18.24 | 7.57 | Moderate levels | 9.09 | 582.16 | Low levels | 2.64 | Low levels | 1.97 | Low levels | 0.034 | High levels | 0.76 | 0.76 | High levels | 0.068 | 0.068 | High levels | 2.64 | Low levels | 18.79 | Moderate levels | 3.7 | 7.08 | 7.08 | 0.57 | 0.57 | 0.06 | 0.06 | 114 | 55.44 | Excellent | High pollution spike detected
Zhejiang | Ningbo | Valid | Ningbo_Station_10 | 29.3408 | 118.7165 | 2023-01-21 | 25.11 | 8.04 | Low levels | 4.83 | 312.01 | Low levels | 2.63 | Low levels | 2.54 | Low levels | 0.031 | High levels | 0.5 | 0.5 | Moderate levels | 0.035 | 0.035 | Very high levels | 3.51 | Low levels | 18.79 | Moderate levels | 4.55 | 9.44 | 9.44 | 0.55 | 0.55 | 0.05 | 0.05 | 86 | 14.28 | Moderate | Requires attention
Yunnan | Dali | Valid | Dali_Station_5 | 35.5021 | 112.1014 | 2023-10-05 | 20.43 | 6.97 | Moderate levels | 6.65 | 379.69 | Low levels | 2.63 | Low levels | 2.5 | Low levels | 0.04 | High levels | 0.99 | 0.99 | Very high levels | 0.107 | 0.107 | High levels | 2.48 | Low levels | 18.78 | Moderate levels | 4.15 | 7.16 | 7.16 | 0.36 | 0.36 | 0.09 | 0.09 | 105 | 25.37 | Poor | Monitoring recommended
Shanghai | Shanghai | Valid | Shanghai_Station_6 | 35.4946 | 118.097 | 2023-11-30 | 23.82 | 6.8 | Moderate levels | 7.07 | 395.85 | Low levels | 2.63 | Low levels | 1.82 | Low levels | 0.028 | Moderate levels | 0.35 | 0.35 | Very high levels | 0.108 | 0.108 | High levels | 2.8 | Low levels | 18.78 | Moderate levels | 4.76 | 4.25 | 4.25 | 0.66 | 0.66 | 0 | 0 | 98 | 96.96 | Very Poor | Monitoring recommended
Zhejiang | Hangzhou | Valid | Hangzhou_Station_2 | 29.6291 | 116.3739 | 2023-05-18 | 21.02 | 6.85 | High levels | 11.66 | 539.33 | Low levels | 2.63 | Low levels | 2.53 | Low levels | 0.034 | Moderate levels | 0.26 | 0.26 | Very high levels | 0.238 | 0.238 | Very high levels | 3.08 | Low levels | 18.78 | Moderate levels | 4.17 | 2.05 | 2.05 | 0.55 | 0.55 | 0.06 | 0.06 | 121 | 21.45 | Excellent | High pollution spike detected
Shanghai | Shanghai | Valid | Shanghai_Station_9 | 24.9633 | 121.3824 | 2023-06-13 | 20.95 | 7.15 | Moderate levels | 5.62 | 605.4 | Low levels | 2.63 | Low levels | 1.92 | Low levels | 0.036 | High levels | 0.61 | 0.61 | Moderate levels | 0.034 | 0.034 | High levels | 2.95 | Low levels | 18.77 | Low levels | 2.83 | 4.79 | 4.79 | 0.44 | 0.44 | 0.08 | 0.08 | 108 | 56.54 | Moderate | Monitoring recommended
Shanghai | Shanghai | Valid | Shanghai_Station_2 | 21.3963 | 124.2436 | 2023-07-09 | 19.79 | 6.83 | High levels | 10.46 | 503.99 | Low levels | 2.63 | Low levels | 1.08 | Low levels | 0.016 | High levels | 0.68 | 0.68 | Very low levels | 0.009 | 0.009 | Very high levels | 3.22 | Low levels | 18.77 | Moderate levels | 4.16 | 4.95 | 4.95 | 0.5 | 0.5 | 0.1 | 0.1 | 100 | 35.4 | Poor | Monitoring recommended
Shanghai | Shanghai | Valid | Shanghai_Station_9 | 33.0321 | 104.0465 | 2023-01-25 | 17.58 | 7.21 | Moderate levels | 7.64 | 369.77 | Low levels | 2.63 | Low levels | 2.82 | Low levels | 0.035 | High levels | 0.52 | 0.52 | High levels | 0.089 | 0.089 | Very high levels | 3.88 | Low levels | 18.77 | Moderate levels | 3.48 | 6.91 | 6.91 | 0.16 | 0.16 | 0.09 | 0.09 | 90 | 96.36 | Good | No remark
Zhejiang | Ningbo | Valid | Ningbo_Station_6 | 37.43 | 101.0089 | 2023-07-30 | 20.71 | 7.63 | Moderate levels | 9.83 | 503.81 | Low levels | 2.62 | Low levels | 1.95 | Low levels | 0.021 | High levels | 0.74 | 0.74 | Very high levels | 0.104 | 0.104 | Very high levels | 3.09 | Low levels | 18.75 | Moderate levels | 4.49 | 3.99 | 3.99 | 0.25 | 0.25 | 0.12 | 0.12 | 99 | 63.39 | Moderate | No remark
Shandong | Jinan | Valid | Jinan_Station_4 | 30.2095 | 119.8803 | 2023-01-23 | 16.98 | 6.87 | Moderate levels | 9.11 | 555.14 | Low levels | 2.62 | Low levels | 2.4 | Low levels | 0.022 | High levels | 0.58 | 0.58 | Moderate levels | 0.042 | 0.042 | Very high levels | 3.64 | Low levels | 18.75 | Moderate levels | 3.88 | 4.04 | 4.04 | 0.32 | 0.32 | 0.06 | 0.06 | 98 | 48.86 | Poor | Requires attention
Hubei | Wuhan | Valid | Wuhan_Station_5 | 25.5977 | 123.0934 | 2023-12-31 | 18.48 | 6.89 | Moderate levels | 7.37 | 523.17 | Low levels | 2.61 | Low levels | 1.66 | Low levels | 0.018 | High levels | 0.57 | 0.57 | Very high levels | 0.164 | 0.164 | Very high levels | 3.19 | Low levels | 18.74 | Moderate levels | 4.83 | 7 | 7 | 0.44 | 0.44 | 0.09 | 0.09 | 112 | 19.57 | Poor | Monitoring recommended
Shanghai | Shanghai | Valid | Shanghai_Station_4 | 21.9002 | 117.4088 | 2023-12-29 | 17.58 | 7.07 | Moderate levels | 5.85 | 533.66 | Low levels | 2.61 | Low levels | 1.33 | Low levels | 0.011 | Moderate levels | 0.17 | 0.17 | Moderate levels | 0.035 | 0.035 | Very high levels | 3.24 | Low levels | 18.74 | Moderate levels | 4.23 | 8.63 | 8.63 | 0.44 | 0.44 | 0.13 | 0.13 | 102 | 48.96 | Very Poor | High pollution spike detected
Shanghai | Shanghai | Valid | Shanghai_Station_5 | 44.6599 | 110.0197 | 2023-09-25 | 12.34 | 6.9 | Moderate levels | 8.6 | 517.55 | Low levels | 2.6 | Low levels | 2.15 | Low levels | 0.019 | Moderate levels | 0.38 | 0.38 | Very high levels |  | -0.045 | Very high levels | 3.35 | Low levels | 18.74 | High levels | 5.51 | 5.8 | 5.8 | 0.39 | 0.39 | 0.15 | 0.15 | 98 | 36.33 | Excellent | Monitoring recommended
Yunnan | Dali | Valid | Dali_Station_10 | 26.9605 | 116.285 | 2023-02-18 | 22.53 | 6.59 | Moderate levels | 8.67 | 401.04 | Low levels | 2.6 | Low levels | 1.79 | Low levels | 0.012 | Moderate levels | 0.34 | 0.34 | Very high levels | 0.14 | 0.14 | Very high levels | 3.47 | Low levels | 18.74 | High levels | 6.33 | 4.52 | 4.52 | 0.49 | 0.49 | 0.08 | 0.08 | 95 | 35.54 | Poor | Monitoring recommended
Zhejiang | Hangzhou | Valid | Hangzhou_Station_4 | 28.2186 | 120.0782 | 2023-12-27 | 21.01 | 7.53 | High levels | 10.21 | 618.7 | Low levels | 2.6 | Low levels | 1.46 | Low levels | 0.036 | Moderate levels | 0.35 | 0.35 | Very high levels | 0.115 | 0.115 | Very high levels | 3.5 | Low levels | 18.74 | Moderate levels | 4.34 | 7.87 | 7.87 | 0.61 | 0.61 | 0.12 | 0.12 | 97 | 66.76 | Good | Requires attention
Sichuan | Chengdu | Valid | Chengdu_Station_5 | 26.1378 | 103.0959 | 2023-03-09 | 26.61 | 6.19 | High levels | 10.98 | 474.64 | Low levels | 2.59 | Low levels | 2.4 | Low levels | 0.01 | Moderate levels | 0.42 | 0.42 | High levels | 0.056 | 0.056 | High levels | 2.33 | Low levels | 18.73 | Low levels | 2.8 | 4.65 | 4.65 | 0.89 | 0.89 | 0.13 | 0.13 | 90 | 66.13 | Excellent | High pollution spike detected
Zhejiang | Ningbo | Valid | Ningbo_Station_4 | 43.6032 | 104.2571 | 2023-01-30 | 19.59 | 6.35 | Moderate levels | 8.32 | 441.64 | Low levels | 2.59 | Low levels | 2.3 | Low levels | 0.014 | High levels | 0.51 | 0.51 | High levels | 0.095 | 0.095 | High levels | 2.92 | Low levels | 18.73 | Moderate levels | 3.03 | 6.95 | 6.95 | 0.67 | 0.67 | 0.1 | 0.1 | 81 | 11.93 | Excellent | Requires attention
Shanghai | Shanghai | Valid | Shanghai_Station_6 | 41.5938 | 113.5492 | 2023-05-28 | 27.08 | 7.92 | Moderate levels | 7.71 | 534.74 | Low levels | 2.59 | Low levels | 1.62 | Low levels | 0.025 | Moderate levels | 0.14 | 0.14 | Very high levels | 0.132 | 0.132 | Very high levels | 3.14 | Low levels | 18.73 | Low levels | 2.36 | 1.89 | 1.89 | 0.42 | 0.42 | 0.04 | 0.04 | 113 | 95.16 | Excellent | Requires attention
Shanghai | Shanghai | Valid | Shanghai_Station_4 | 40.9569 | 102.5239 | 2023-07-15 | 20.19 | 7.3 | High levels | 10.31 | 557.13 | Low levels | 2.59 | Low levels | 2.74 | Low levels | 0.007 | High levels | 0.56 | 0.56 | Very high levels | 0.126 | 0.126 | Very high levels | 3.35 | Low levels | 18.73 | Moderate levels | 4.99 | 5.98 | 5.98 | 0.52 | 0.52 | 0.08 | 0.08 | 97 | 40.08 | Very Poor | High pollution spike detected
Jiangsu | Nanjing | Valid | Nanjing_Station_10 | 26.9222 | 102.7073 | 2023-04-30 | 23.94 | 6.01 | Moderate levels | 9.58 | 509.07 | Low levels | 2.59 | Low levels | 1.84 | Low levels | 0.017 | High levels | 0.52 | 0.52 | Very high levels | 0.156 | 0.156 | High levels | 2.05 | Low levels | 18.72 | High levels | 5.32 | 5.14 | 5.14 | 0.44 | 0.44 | 0.06 | 0.06 | 95 | 77.85 | Poor | Monitoring recommended
Jiangsu | Nanjing | Valid | Nanjing_Station_10 | 32.8671 | 110.3431 | 2023-03-11 | 17.02 | 7.18 | Moderate levels | 8.48 | 505.91 | Low levels | 2.58 | Low levels | 2.54 | Low levels | 0.04 | High levels | 0.6 | 0.6 | High levels | 0.094 | 0.094 | High levels | 2.64 | Low levels | 18.72 | Low levels | 2.73 | 3.17 | 3.17 | 0.47 | 0.47 | 0.12 | 0.12 | 101 | 99.52 | Poor | Requires attention
Guangdong | Shenzhen | Valid | Shenzhen_Station_2 | 36.0652 | 121.5541 | 2023-03-13 | 19.3 | 7.24 | Low levels | 4.77 | 498.7 | Low levels | 2.58 | Low levels | 2 | Low levels | 0.035 | High levels | 0.51 | 0.51 | Very low levels | 0.005 | 0.005 | Very high levels | 3.06 | Low levels | 18.72 | Moderate levels | 4.93 | 4.77 | 4.77 | 0.72 | 0.72 | 0.12 | 0.12 | 99 | 38.51 | Moderate | High pollution spike detected
Zhejiang | Hangzhou | Valid | Hangzhou_Station_8 | 40.5538 | 123.0892 | 2023-05-08 | 21.59 | 6.83 | Moderate levels | 7.81 | 447.07 | Low levels | 2.58 | Low levels | 2.08 | Low levels | 0.03 | High levels | 0.5 | 0.5 | Low levels | 0.021 | 0.021 | Very high levels | 3.18 | Low levels | 18.72 | High levels | 5.37 | 7.86 | 7.86 | 0.79 | 0.79 | 0.07 | 0.07 | 101 | 42.85 | Moderate | Requires attention
Shandong | Qingdao | Valid | Qingdao_Station_10 | 20.7083 | 102.7883 | 2023-08-31 | 21.35 | 7.15 | Moderate levels | 6.48 | 605.84 | Low levels | 2.58 | Low levels | 1.9 | Low levels | 0.018 | High levels | 0.61 | 0.61 | High levels | 0.088 | 0.088 | Very high levels | 3.23 | Low levels | 18.72 | High levels | 5.12 | 4.98 | 4.98 | 0.47 | 0.47 | 0.12 | 0.12 | 98 | 30.04 | Poor | High pollution spike detected
Sichuan | Chengdu | Valid | Chengdu_Station_1 | 20.4607 | 105.2445 | 2023-01-25 | 16.77 | 7.2 | Moderate levels | 9.19 | 605.09 | Low levels | 2.57 | Moderate levels | 3.23 | Low levels | 0.015 | Moderate levels | 0.25 | 0.25 | Very high levels | 0.103 | 0.103 | High levels | 2.31 | Low levels | 18.71 | Moderate levels | 3.49 | 6.38 | 6.38 | 0.15 | 0.15 | 0.02 | 0.02 | 113 | 5.76 | Very Poor | Requires attention
Hubei | Wuhan | Valid | Wuhan_Station_6 | 35.3384 | 103.3872 | 2023-02-04 | 9.22 | 6.81 | Moderate levels | 9.96 | 461.31 | Low levels | 2.57 | Low levels | 2.28 | Low levels | 0.023 | Moderate levels | 0.44 | 0.44 | Very high levels | 0.134 | 0.134 | Very high levels | 3.41 | Low levels | 18.71 | Moderate levels | 3.05 | 3.12 | 3.12 | 0.68 | 0.68 | 0.02 | 0.02 | 98 | 89.49 | Good | High pollution spike detected
Jiangsu | Suzhou | Valid | Suzhou_Station_9 | 43.9274 | 100.5012 | 2023-06-06 | 20.33 | 6.69 | Moderate levels | 6.05 | 310.13 | Low levels | 2.57 | Moderate levels | 3.08 | Low levels | 0.02 | High levels | 0.65 | 0.65 | Very high levels | 0.154 | 0.154 | High levels | 2.54 | Low levels | 18.7 | Moderate levels | 3.96 | 3.59 | 3.59 | 0.74 | 0.74 | 0.17 | 0.17 | 123 | 62.78 | Excellent | High pollution spike detected
Guangdong | Shenzhen | Valid | Shenzhen_Station_1 | 36.5845 | 116.886 | 2023-01-09 | 30.11 | 7.9 | Low levels | 3.39 | 559.12 | Low levels | 2.57 | Low levels | 2.33 | Low levels | 0.027 | Moderate levels | 0.37 | 0.37 | High levels | 0.064 | 0.064 | Very high levels | 3.04 | Low levels | 18.69 | Low levels | 2.54 | 2.99 | 2.99 | 0.72 | 0.72 | 0.12 | 0.12 | 72 | 83.81 | Very Poor | Monitoring recommended
Shandong | Jinan | Valid | Jinan_Station_6 | 32.3494 | 107.9515 | 2023-08-06 | 25 | 7.09 | Moderate levels | 9.13 | 598.96 | Low levels | 2.57 | Low levels | 1.38 | Low levels | 0.026 | Moderate levels | 0.47 | 0.47 | Very high levels | 0.228 | 0.228 | Very high levels | 3.44 | Low levels | 18.69 | High levels | 5.36 | 4.51 | 4.51 | 0.64 | 0.64 | 0.08 | 0.08 | 111 | 70.51 | Poor | High pollution spike detected
Shanghai | Shanghai | Valid | Shanghai_Station_2 | 25.1688 | 113.1994 | 2023-08-10 | 26.75 | 6.52 | Moderate levels | 8.9 | 417.05 | Low levels | 2.57 | Low levels | 2.23 | Low levels | 0.012 | High levels | 0.68 | 0.68 | Very high levels | 0.168 | 0.168 | Very high levels | 4.01 | Low levels | 18.69 | Moderate levels | 4.19 | 5.5 | 5.5 | 0.63 | 0.63 | 0.19 | 0.19 | 86 | 82.03 | Very Poor | No remark
Hubei | Wuhan | Valid | Wuhan_Station_8 | 35.1515 | 104.9686 | 2023-07-08 | 23.73 | 8.43 | High levels | 10.69 | 455.98 | Low levels | 2.56 | Low levels | 1.44 | Low levels | 0.025 | Moderate levels | 0.43 | 0.43 | Very high levels | 0.147 | 0.147 | High levels | 1.91 | Low levels | 18.68 | Moderate levels | 4.73 | 3.41 | 3.41 | 0.49 | 0.49 | 0.1 | 0.1 | 88 | 81.68 | Very Poor | No remark
Shanghai | Shanghai | Valid | Shanghai_Station_7 | 39.4908 | 108.9097 | 2023-01-26 | 26.85 | 6.99 | Moderate levels | 8.77 | 409.61 | Low levels | 2.56 | Low levels | 2.64 | Low levels | 0.041 | High levels | 0.59 | 0.59 | Very high levels | 0.146 | 0.146 | High levels | 2.48 | Low levels | 18.68 | Moderate levels | 4.91 | 5.64 | 5.64 | 0.52 | 0.52 | 0.06 | 0.06 | 86 | 67.96 | Poor | No remark
Sichuan | Mianyang | Valid | Mianyang_Station_7 | 42.4412 | 116.0248 | 2023-07-21 | 26.6 | 7.67 | High levels | 10.4 | 615.98 | Low levels | 2.55 | Low levels | 2.25 | Low levels | 0.008 | High levels | 0.79 | 0.79 | High levels | 0.075 | 0.075 | High levels | 2.89 | Low levels | 18.68 | Moderate levels | 4.04 | 10.86 | 10.86 | 0.38 | 0.38 | 0.02 | 0.02 | 72 | 9.49 | Poor | Requires attention
Sichuan | Chengdu | Valid | Chengdu_Station_2 | 27.3264 | 112.5133 | 2023-02-05 | 16.51 | 7.19 | High levels | 11.26 | 455.65 | Low levels | 2.55 | Low levels | 2.31 | Low levels | 0.018 | High levels | 0.64 | 0.64 | Very high levels | 0.117 | 0.117 | Very high levels | 3.62 | Low levels | 18.68 | Moderate levels | 4.94 | 4.55 | 4.55 | 0.63 | 0.63 | 0.17 | 0.17 | 98 | 82.42 | Good | Requires attention
Sichuan | Mianyang | Valid | Mianyang_Station_10 | 32.3854 | 116.5806 | 2023-12-19 | 18.1 | 7.53 | High levels | 11.81 | 468.38 | Low levels | 2.54 | Low levels | 2.87 | Low levels | 0.046 | High levels | 0.58 | 0.58 | Moderate levels | 0.045 | 0.045 | Very high levels | 3.67 | Low levels | 18.68 | Moderate levels | 3.32 | 5.67 | 5.67 | 0.88 | 0.88 | 0.09 | 0.09 | 83 | 22.2 | Moderate | No remark
Shanghai | Shanghai | Valid | Shanghai_Station_2 | 44.3073 | 109.4028 | 2023-01-30 | 24.48 | 6.91 | Moderate levels | 9.2 | 692.05 | Low levels | 2.54 | Low levels | 2.43 | Low levels | 0.036 | High levels | 0.69 | 0.69 | Very high levels | 0.149 | 0.149 | High levels | 2.3 | Low levels | 18.67 | Moderate levels | 4.56 | 2.54 | 2.54 | 0.58 | 0.58 | 0.08 | 0.08 | 103 | 88.19 | Very Poor | Monitoring recommended
Shanghai | Shanghai | Valid | Shanghai_Station_2 | 25.0518 | 118.5474 | 2023-01-11 | 24.16 | 7.27 | Moderate levels | 7.47 | 445.62 | Low levels | 2.54 | Low levels | 2.06 | Low levels | 0.02 | High levels | 0.53 | 0.53 | High levels | 0.053 | 0.053 | High levels | 2.84 | Low levels | 18.67 | High levels | 5.16 | 3.61 | 3.61 | 0.45 | 0.45 | 0.08 | 0.08 | 103 | 65.14 | Excellent | High pollution spike detected
Jiangsu | Nanjing | Valid | Nanjing_Station_7 | 36.7048 | 108.3302 | 2023-05-21 | 24.4 | 8.15 | Moderate levels | 6.24 | 476.48 | Low levels | 2.53 | Low levels | 2.22 | Low levels | 0.009 | High levels | 0.55 | 0.55 | High levels | 0.073 | 0.073 | High levels | 2.91 | Low levels | 18.66 | Low levels | 2.67 | 6.8 | 6.8 | 0.29 | 0.29 | 0.1 | 0.1 | 90 | 3.51 | Moderate | Requires attention
Yunnan | Dali | Valid | Dali_Station_2 | 24.8797 | 112.1276 | 2023-11-11 | 18.15 | 7.8 | Low levels | 4.98 | 388.79 | Low levels | 2.53 | Low levels | 2.48 | Low levels | 0.005 | Moderate levels | 0.21 | 0.21 | Very high levels | 0.138 | 0.138 | High levels | 2.28 | Low levels | 18.65 | Moderate levels | 4.02 | 3.7 | 3.7 | 0.62 | 0.62 | 0 | 0 | 122 | 0.2 | Good | Monitoring recommended
Shanghai | Shanghai | Valid | Shanghai_Station_1 | 34.6577 | 113.542 | 2023-06-12 | 19.43 | 7.34 | Moderate levels | 9.73 | 661.24 | Low levels | 2.53 | Low levels | 1.91 | Low levels | 0.025 | Moderate levels | 0.49 | 0.49 | High levels | 0.093 | 0.093 | High levels | 2.67 | Low levels | 18.65 | Low levels | 2.47 | 7.4 | 7.4 | 0.75 | 0.75 | 0.15 | 0.15 | 89 | 15.26 | Very Poor | Requires attention
Yunnan | Kunming | Valid | Kunming_Station_1 | 38.4031 | 109.9887 | 2023-08-28 | 16.77 | 6.46 | Moderate levels | 7.61 | 489.54 | Low levels | 2.52 | Low levels | 1.96 | Low levels | 0.021 | High levels | 0.73 | 0.73 | Very high levels | 0.169 | 0.169 | High levels | 2.7 | Low levels | 18.65 | Moderate levels | 4.8 | 4.64 | 4.64 | 0.64 | 0.64 | 0.15 | 0.15 | 101 | 44.94 | Good | High pollution spike detected
Hubei | Wuhan | Valid | Wuhan_Station_1 | 42.7401 | 121.065 | 2023-06-18 | 20.08 | 6.58 | Moderate levels | 5.1 | 648.06 | Low levels | 2.51 | Low levels | 2.06 | Low levels | 0.018 | High levels | 0.52 | 0.52 | High levels | 0.084 | 0.084 | High levels | 2.35 | Low levels | 18.64 | High levels | 5.51 | 5.25 | 5.25 | 0.14 | 0.14 | 0.04 | 0.04 | 88 | 82.8 | Poor | No remark
Henan | Luoyang | Valid | Luoyang_Station_4 | 35.9163 | 102.8878 | 2023-11-01 | 15.22 | 8.03 | Moderate levels | 7.54 | 382.88 | Low levels | 2.51 | Low levels | 0.98 | Low levels | 0.015 | High levels | 0.78 | 0.78 | Very high levels | 0.175 | 0.175 | High levels | 2.91 | Low levels | 18.63 | Low levels | 1.71 | 4.81 | 4.81 | 0.39 | 0.39 | 0.01 | 0.01 | 94 | 77.36 | Poor | Monitoring recommended
Shandong | Jinan | Valid | Jinan_Station_10 | 27.0968 | 115.7378 | 2023-12-30 | 27.77 | 7.02 | Moderate levels | 6.67 | 536.01 | Low levels | 2.51 | Low levels | 2.23 | Low levels | 0.028 | Moderate levels | 0.35 | 0.35 | Very high levels | 0.147 | 0.147 | Very high levels | 3.26 | Low levels | 18.63 | Moderate levels | 3.44 | 4.64 | 4.64 | 0.31 | 0.31 | 0.11 | 0.11 | 109 | 87.47 | Very Poor | Monitoring recommended
Shanghai | Shanghai | Valid | Shanghai_Station_4 | 38.5317 | 121.1306 | 2023-05-02 | 20.95 | 7.05 | Moderate levels | 7.55 | 478.92 | Low levels | 2.5 | Low levels | 1.79 | Low levels | 0.044 | Moderate levels | 0.26 | 0.26 | Very high levels | 0.119 | 0.119 | Very high levels | 4.06 | Low levels | 18.63 | High levels | 5.83 | 3.62 | 3.62 | 0.11 | 0.11 | 0.07 | 0.07 | 94 | 2.31 | Very Poor | No remark
Hubei | Yichang | Valid | Yichang_Station_1 | 29.5205 | 107.9486 | 2023-03-20 | 15.12 | 6.1 | Moderate levels | 7.03 | 542.81 | Low levels | 2.5 | Low levels | 1.03 | Low levels | 0.021 | High levels | 0.58 | 0.58 | Very high levels | 0.185 | 0.185 | Very high levels | 4.03 | Low levels | 18.61 | Moderate levels | 4.91 | 5.63 | 5.63 | 0.5 | 0.5 | 0.1 | 0.1 | 91 | 53.2 | Excellent | No remark
Zhejiang | Ningbo | Valid | Ningbo_Station_8 | 43.8897 | 120.6366 | 2023-09-20 | 21.12 | 7.5 | Moderate levels | 5.47 | 350.71 | Low levels | 2.49 | Low levels | 1.1 | Low levels | 0.035 | High levels | 0.77 | 0.77 | Very high levels | 0.14 | 0.14 | High levels | 2.91 | Low levels | 18.6 | High levels | 5.33 | 4.36 | 4.36 | 0.53 | 0.53 | 0.1 | 0.1 | 85 | 72.41 | Moderate | No remark
Zhejiang | Ningbo | Valid | Ningbo_Station_1 | 37.8564 | 108.545 | 2023-06-29 | 14.01 | 6.88 | Moderate levels | 6.75 | 413.89 | Low levels | 2.49 | Low levels | 2.31 | Low levels | 0.021 | Moderate levels | 0.44 | 0.44 | Very high levels | 0.135 | 0.135 | Very high levels | 3.28 | Low levels | 18.6 | High levels | 5.52 | 1.92 | 1.92 | 0.58 | 0.58 | 0.09 | 0.09 | 93 | 86.77 | Excellent | Monitoring recommended
Shandong | Qingdao | Valid | Qingdao_Station_10 | 41.7828 | 119.7787 | 2023-09-27 | 23.35 | 6.35 | Moderate levels | 7.19 | 551.91 | Low levels | 2.49 | Low levels | 2.42 | Low levels | 0.039 | High levels | 0.78 | 0.78 | Moderate levels | 0.033 | 0.033 | High levels | 2.96 | Low levels | 18.59 | Moderate levels | 3.6 | 5.05 | 5.05 | 0.93 | 0.93 | 0.11 | 0.11 | 108 | 99.06 | Good | Requires attention
Jiangsu | Suzhou | Valid | Suzhou_Station_6 | 38.3819 | 120.0152 | 2023-12-15 | 19.98 | 6.9 | High levels | 10.02 | 548.23 | Low levels | 2.49 | Low levels | 1.96 | Low levels | 0.02 |  |  | -0.12 | Very high levels | 0.111 | 0.111 | High levels | 2.57 | Low levels | 18.58 | Moderate levels | 3.3 | 3.73 | 3.73 | 0.47 | 0.47 | 0.13 | 0.13 | 101 | 24.39 | Excellent | No remark
Sichuan | Mianyang | Valid | Mianyang_Station_5 | 36.6011 | 111.2987 | 2023-12-19 | 12.78 | 6.76 | High levels | 10.88 | 506.89 | Low levels | 2.48 | Low levels | 1.78 | Low levels | 0.029 | Moderate levels | 0.38 | 0.38 | Very high levels | 0.132 | 0.132 | High levels | 2.98 | Low levels | 18.58 | High levels | 5.34 | 6.97 | 6.97 | 0.28 | 0.28 | 0.12 | 0.12 | 83 | 57.48 | Poor | Monitoring recommended
Zhejiang | Hangzhou | Valid | Hangzhou_Station_10 | 30.2949 | 112.0459 | 2023-01-23 | 18.65 | 7.33 | Moderate levels | 9.11 | 625.68 | Low levels | 2.48 | Low levels | 2.18 | Low levels | 0.032 | Moderate levels | 0.43 | 0.43 | Very high levels | 0.18 | 0.18 | High levels | 2.46 | Low levels | 18.56 | Moderate levels | 4.41 | 4.06 | 4.06 | 0.55 | 0.55 | 0.16 | 0.16 | 94 | 62.4 | Poor | No remark
Zhejiang | Ningbo | Valid | Ningbo_Station_6 | 44.9952 | 112.4973 | 2023-10-08 | 17.07 | 7.11 | Moderate levels | 9.43 | 295.01 | Low levels | 2.47 | Low levels | 2.2 | Low levels | 0.024 | Moderate levels | 0.19 | 0.19 | Very high levels | 0.169 | 0.169 | High levels | 2.77 | Low levels | 18.56 | Low levels | 2.93 | 1.43 | 1.43 | 0.73 | 0.73 | 0.16 | 0.16 | 81 | 18.18 | Poor | No remark
Sichuan | Mianyang | Valid | Mianyang_Station_9 | 39.6536 | 112.0683 | 2023-07-29 | 9.91 | 7.07 | Moderate levels | 9.59 | 487.79 | Low levels | 2.47 | Low levels | 1.3 | Low levels | 0.016 | High levels | 0.6 | 0.6 | Very high levels | 0.134 | 0.134 | Very high levels | 3.07 | Low levels | 18.56 | Moderate levels | 3.88 | 6.48 | 6.48 | 0.51 | 0.51 | 0.05 | 0.05 | 95 | 62.13 | Poor | High pollution spike detected
Jiangsu | Nanjing | Valid | Nanjing_Station_10 | 27.5582 | 108.5066 | 2023-05-19 | 25.16 | 7.28 | High levels | 10.39 | 391.85 | Low levels | 2.46 | Low levels | 2.55 | Low levels | 0.025 | Moderate levels | 0.26 | 0.26 | Very high levels | 0.106 | 0.106 | Very high levels | 3.45 | Low levels | 18.56 | Moderate levels | 3.15 | 3.22 | 3.22 | 0.56 | 0.56 | 0.08 | 0.08 | 96 | 46.29 | Moderate | Requires attention
Guangdong | Shenzhen | Valid | Shenzhen_Station_7 | 42.7946 | 102.3201 | 2023-09-22 | 21.62 | 7.93 | Moderate levels | 6.11 | 512.67 | Low levels | 2.46 | Low levels | 1.9 | Low levels | 0.035 | High levels | 0.92 | 0.92 | Very low levels | 0.002 | 0.002 | Very high levels | 3.67 | Low levels | 18.55 | Moderate levels | 3.18 | 7.24 | 7.24 | 0.52 | 0.52 | 0.17 | 0.17 | 104 | 47.6 | Poor | Monitoring recommended
Sichuan | Mianyang | Valid | Mianyang_Station_3 | 33.8994 | 115.6111 | 2023-10-09 | 20.53 | 6.92 | High levels | 10.05 | 533.74 | Low levels | 2.46 | Low levels | 1.1 | Low levels | 0.008 | High levels | 0.5 | 0.5 | Very high levels | 0.152 | 0.152 | High levels | 2.84 | Low levels | 18.54 | Moderate levels | 4.38 | 4.54 | 4.54 | 0.78 | 0.78 | 0.1 | 0.1 | 100 | 61.01 | Very Poor | Requires attention
Jiangsu | Suzhou | Valid | Suzhou_Station_1 | 26.1583 | 120.8475 | 2023-05-22 | 18.57 | 7.4 | High levels | 12.39 | 489.06 | Low levels | 2.46 | Low levels | 1.58 | Low levels | 0.017 | Moderate levels | 0.27 | 0.27 | Very high levels | 0.125 | 0.125 | High levels | 2.87 | Low levels | 18.54 | Moderate levels | 3.2 | 5.83 | 5.83 | 0.79 | 0.79 | 0.02 | 0.02 | 93 | 75.81 | Good | No remark
Shandong | Jinan | Valid | Jinan_Station_5 | 27.5572 | 111.6504 | 2023-04-02 | 10.16 | 6.99 | Moderate levels | 8.59 | 524.94 | Low levels | 2.46 | Low levels | 2.04 | Low levels | 0.014 | Moderate levels | 0.39 | 0.39 | Very high levels | 0.119 | 0.119 | Very high levels | 3.21 | Low levels | 18.54 | Low levels | 1.38 | 2.42 | 2.42 | 0.62 | 0.62 |  | -0.01 | 105 | 95.6 | Very Poor | High pollution spike detected
Sichuan | Chengdu | Valid | Chengdu_Station_8 | 34.0094 | 121.6144 | 2023-05-19 | 17.9 | 6.3 | Moderate levels | 7.4 | 614.55 | Low levels | 2.46 | Low levels | 2.12 | Low levels | 0.011 | Moderate levels | 0.3 | 0.3 | Moderate levels | 0.041 | 0.041 | Very high levels | 3.1 | Low levels | 18.53 | Moderate levels | 3.85 | 1.44 | 1.44 | 0.51 | 0.51 | 0.11 | 0.11 | 78 | 78.74 | Excellent | Monitoring recommended
Guangdong | Guangzhou | Valid | Guangzhou_Station_5 | 44.3139 | 101.3567 | 2023-06-03 | 20.43 | 6.14 | Moderate levels | 6.14 | 449.59 | Low levels | 2.46 | Low levels | 1.54 | Low levels | 0.02 | Moderate levels | 0.34 | 0.34 | Very high levels | 0.111 | 0.111 | Very high levels | 3.23 | Low levels | 18.53 | Moderate levels | 3.64 | 5.37 | 5.37 | 0.49 | 0.49 | 0.17 | 0.17 | 112 | 68.18 | Poor | No remark
Beijing | Beijing | Valid | Beijing_Station_3 | 20.8183 | 120.0065 | 2023-06-28 | 28.04 | 6.89 | Moderate levels | 7.81 | 559.36 | Low levels | 2.45 | Low levels | 2.26 | Low levels | 0.036 | Moderate levels | 0.49 | 0.49 | Very high levels | 0.101 | 0.101 | Very high levels | 3.72 | Low levels | 18.53 | High levels | 5.07 | 4.85 | 4.85 | 0.53 | 0.53 | 0.11 | 0.11 | 87 | 2.96 | Good | No remark
Beijing | Beijing | Valid | Beijing_Station_1 | 35.0587 | 105.6378 | 2023-07-21 | 15.32 | 7.54 | Moderate levels | 6.93 | 580.81 | Low levels | 2.45 | Low levels | 2.17 | Low levels | 0.014 | Moderate levels | 0.32 | 0.32 | Very high levels | 0.105 | 0.105 | High levels | 2.06 | Low levels | 18.52 | Low levels | 2.39 | 6.56 | 6.56 | 0.71 | 0.71 | 0.06 | 0.06 | 112 | 59.32 | Excellent | Requires attention
Zhejiang | Hangzhou | Valid | Hangzhou_Station_1 | 32.368 | 119.5103 | 2023-08-26 | 19.02 | 6.94 | Moderate levels | 6.99 | 411.45 | Low levels | 2.45 | Low levels | 1.8 | Low levels | 0.016 | High levels | 0.61 | 0.61 | Very high levels | 0.116 | 0.116 | High levels | 2.5 | Low levels | 18.52 | Low levels | 2.64 | 5.8 | 5.8 | 0.13 | 0.13 | 0.09 | 0.09 | 108 | 24.33 | Excellent | No remark
Hubei | Wuhan | Valid | Wuhan_Station_6 | 27.9758 | 107.103 | 2023-10-18 | 18.75 | 7.24 | Moderate levels | 8.25 | 639.47 | Low levels | 2.45 | Low levels | 2.1 | Low levels | 0.037 | High levels | 0.78 | 0.78 | High levels | 0.073 | 0.073 | Very high levels | 3.25 | Low levels | 18.52 | Moderate levels | 4.92 | 8.14 | 8.14 | 0.2 | 0.2 | 0.11 | 0.11 | 103 | 1.17 | Moderate | Requires attention
Shandong | Jinan | Valid | Jinan_Station_4 | 37.5227 | 109.9636 | 2023-07-25 | 21.12 | 7.47 | Moderate levels | 5.16 | 323.92 | Low levels | 2.45 | Low levels | 2.58 | Low levels | 0.014 | High levels | 0.54 | 0.54 | High levels | 0.058 | 0.058 | Very high levels | 4.11 | Low levels | 18.52 | Moderate levels | 4.13 | 3.62 | 3.62 | 0.87 | 0.87 | 0.19 | 0.19 | 103 | 80.5 | Moderate | High pollution spike detected
Sichuan | Mianyang | Valid | Mianyang_Station_9 | 33.416 | 113.0238 | 2023-08-15 | 12.69 | 7.2 | Moderate levels | 6.26 | 557.56 | Low levels | 2.44 | Low levels | 2.76 | Low levels | 0.008 | High levels | 0.64 | 0.64 | High levels | 0.098 | 0.098 | High levels | 2.32 | Low levels | 18.51 | Low levels | 1.66 | 8.44 | 8.44 | 0.43 | 0.43 | 0.16 | 0.16 | 97 | 98.95 | Poor | Monitoring recommended
Beijing | Beijing | Valid | Beijing_Station_4 | 22.1382 | 108.1124 | 2023-11-20 | 18.27 | 6.78 | Moderate levels | 7.98 | 377.32 | Low levels | 2.44 | Low levels | 1.67 | Low levels | 0.016 | High levels | 0.56 | 0.56 | High levels | 0.097 | 0.097 | High levels | 3 | Low levels | 18.51 | High levels | 5.04 | 6.15 | 6.15 | 0.46 | 0.46 | 0.11 | 0.11 | 99 | 61.99 | Moderate | Requires attention
Jiangsu | Suzhou | Valid | Suzhou_Station_6 | 41.7618 | 106.6274 | 2023-03-23 | 13.96 | 6.67 | Moderate levels | 6.6 | 552.63 | Low levels | 2.44 | Low levels | 1.07 | Low levels | 0.012 | Moderate levels | 0.15 | 0.15 | Very high levels | 0.147 | 0.147 | Very high levels | 3.51 | Low levels | 18.51 | Moderate levels | 4.2 | 7.14 | 7.14 | 0.66 | 0.66 | 0.2 | 0.2 | 109 | 11.11 | Very Poor | Requires attention
Yunnan | Kunming | Valid | Kunming_Station_6 | 43.293 | 117.2728 | 2023-05-09 | 17.41 | 7.11 | Moderate levels | 8.95 | 325.31 | Low levels | 2.44 | Low levels | 2.61 | Low levels | 0.018 | Moderate levels | 0.3 | 0.3 | High levels | 0.051 | 0.051 | High levels | 2.85 | Low levels | 18.5 | Moderate levels | 4.91 | 3.66 | 3.66 | 0.59 | 0.59 | 0.08 | 0.08 | 95 | 87 | Poor | High pollution spike detected
Guangdong | Shenzhen | Valid | Shenzhen_Station_3 | 35.6303 | 114.9458 | 2023-01-10 | 21.16 | 7.32 | Moderate levels | 7.57 | 412.7 | Low levels | 2.43 | Low levels | 1.81 | Low levels | 0.023 | Moderate levels | 0.24 | 0.24 | High levels | 0.062 | 0.062 | Very high levels | 3.01 | Low levels | 18.5 | Moderate levels | 4.61 | 10.53 | 10.53 | 0.52 | 0.52 | 0.06 | 0.06 | 96 | 38.87 | Good | No remark
Sichuan | Mianyang | Valid | Mianyang_Station_6 | 26.9645 | 103.642 | 2023-05-21 | 18.32 | 7.82 | Moderate levels | 9.59 | 465.26 | Low levels | 2.43 | Low levels | 2.75 | Low levels | 0.02 | High levels | 0.72 | 0.72 | Very high levels | 0.108 | 0.108 | Very high levels | 3.1 | Low levels | 18.5 | Moderate levels | 3.52 | 3.84 | 3.84 | 0.39 | 0.39 | 0.07 | 0.07 | 107 | 22.98 | Moderate | Monitoring recommended
Beijing | Beijing | Valid | Beijing_Station_2 | 40.8716 | 116.3565 | 2023-12-02 | 23.51 | 7.67 | Moderate levels | 6.21 | 451.44 | Low levels | 2.42 | Low levels | 2.59 | Low levels | 0.034 | High levels | 0.79 | 0.79 | Low levels | 0.024 | 0.024 | Very high levels | 3.79 | Low levels | 18.5 | High levels | 6.05 | 6.25 | 6.25 | 0.55 | 0.55 | 0.1 | 0.1 | 79 | 9.14 | Moderate | No remark
Yunnan | Kunming | Valid | Kunming_Station_6 | 33.9203 | 104.3863 | 2023-06-19 | 20.83 | 6.54 | Low levels | 4.25 | 528.15 | Low levels | 2.42 | Low levels | 1.51 | Low levels | 0.033 | High levels | 0.81 | 0.81 | Very high levels | 0.138 | 0.138 | High levels | 2.34 | Low levels | 18.49 | Moderate levels | 4.35 | 5.68 | 5.68 | 0.89 | 0.89 | 0.15 | 0.15 | 96 | 26.37 | Moderate | No remark
Yunnan | Dali | Valid | Dali_Station_2 | 25.4619 | 124.2474 | 2023-06-29 | 15.87 | 7.72 | Moderate levels | 8.3 | 697.24 | Low levels | 2.42 | Low levels | 2.82 | Low levels | 0.02 | High levels | 0.7 | 0.7 | Moderate levels | 0.033 | 0.033 | High levels | 2.82 | Low levels | 18.49 | Low levels | 2.74 | 1.82 | 1.82 | 0.45 | 0.45 | 0.18 | 0.18 | 83 | 46.93 | Poor | Monitoring recommended
Shandong | Qingdao | Valid | Qingdao_Station_6 | 41.9629 | 124.0173 | 2023-06-14 | 19.9 | 6.65 | Moderate levels | 8.8 | 416.41 | Low levels | 2.42 | Low levels | 1.47 | Low levels | 0.02 | High levels | 0.92 | 0.92 | Very high levels | 0.156 | 0.156 | High levels | 2.12 | Low levels | 18.48 | Moderate levels | 4.07 | 4.62 | 4.62 | 0.58 | 0.58 | 0.13 | 0.13 | 98 | 39.74 | Poor | Requires attention
Jiangsu | Nanjing | Valid | Nanjing_Station_2 | 33.9407 | 104.6698 | 2023-02-09 | 23.38 | 6.95 | Moderate levels | 8.03 | 525.17 | Low levels | 2.41 | Low levels | 1.75 | Low levels | 0.024 | High levels | 0.66 | 0.66 | High levels | 0.065 | 0.065 | High levels | 2.32 | Low levels | 18.48 | High levels | 5.29 | 6.67 | 6.67 | 0.42 | 0.42 | 0.07 | 0.07 | 91 | 76.34 | Excellent | High pollution spike detected
Guangdong | Shenzhen | Valid | Shenzhen_Station_2 | 29.4552 | 114.6573 | 2023-05-21 | 24.69 | 5.98 | Moderate levels | 7.83 | 468.74 | Low levels | 2.41 | Low levels | 2.93 | Low levels | 0.012 | Moderate levels | 0.42 | 0.42 | High levels | 0.083 | 0.083 | High levels | 2.68 | Low levels | 18.48 | Moderate levels | 3.76 | 4.7 | 4.7 | 0.82 | 0.82 | 0.06 | 0.06 | 93 | 55.71 | Excellent | No remark
Shanghai | Shanghai | Valid | Shanghai_Station_1 | 23.3383 | 122.2078 | 2023-08-21 | 16.47 | 6.97 | Moderate levels | 9.12 | 507.6 | Low levels | 2.41 | Low levels | 1.5 | Low levels | 0.026 | Moderate levels | 0.32 | 0.32 | Very high levels | 0.104 | 0.104 | Very high levels | 3.79 | Low levels | 18.47 | High levels | 5.31 | 2.57 | 2.57 | 0.39 | 0.39 | 0.03 | 0.03 | 118 | 84.2 | Good | High pollution spike detected
Zhejiang | Ningbo | Valid | Ningbo_Station_10 | 41.4422 | 123.2055 | 2023-07-03 | 15.74 | 6.64 | Moderate levels | 6.42 | 549.26 | Low levels | 2.4 | Low levels | 1.26 | Low levels | 0.01 | High levels | 0.79 | 0.79 | High levels | 0.071 | 0.071 | Very high levels | 3.25 | Low levels | 18.46 | Moderate levels | 3.8 | 7.75 | 7.75 | 0.53 | 0.53 | 0.18 | 0.18 | 102 | 64.87 | Good | Monitoring recommended
Shanghai | Shanghai | Valid | Shanghai_Station_4 | 41.6491 | 122.5616 | 2023-05-01 | 29.07 | 7.04 | Moderate levels | 8.47 | 568.87 | Low levels | 2.4 | Low levels | 1.52 | Low levels | 0.029 | High levels | 0.73 | 0.73 | Very high levels | 0.114 | 0.114 | Very high levels | 3.3 | Low levels | 18.46 | Low levels | 2.8 | 8.77 | 8.77 | 0.23 | 0.23 | 0.18 | 0.18 | 111 | 90.12 | Very Poor | Requires attention
Sichuan | Mianyang | Valid | Mianyang_Station_6 | 35.3109 | 108.0334 | 2023-08-30 | 26.71 | 6.4 | Moderate levels | 7.43 | 648.71 | Low levels | 2.4 | Low levels | 2.33 | Low levels | 0.022 | High levels | 0.66 | 0.66 | High levels | 0.1 | 0.1 | Very high levels | 3.41 | Low levels | 18.46 | Moderate levels | 3.35 | 7.11 | 7.11 | 0.56 | 0.56 | 0.13 | 0.13 | 89 | 36.58 | Moderate | Requires attention
Shandong | Qingdao | Valid | Qingdao_Station_6 | 22.3308 | 100.5367 | 2023-11-11 | 27.18 | 6.41 | Moderate levels | 5.49 | 369.52 | Low levels | 2.4 | Low levels | 1.51 | Low levels | 0.014 | High levels | 0.61 | 0.61 | Very high levels | 0.127 | 0.127 | Very high levels | 4.7 | Low levels | 18.46 | Moderate levels | 4.09 | 8.86 | 8.86 | 0.56 | 0.56 | 0.05 | 0.05 | 114 | 88.09 | Excellent | High pollution spike detected
Hubei | Yichang | Valid | Yichang_Station_6 | 29.5501 | 101.4073 | 2023-07-02 | 18.8 | 7.47 | Moderate levels | 8.99 | 595.59 | Low levels | 2.39 | Low levels | 1.92 | Low levels | 0.022 | High levels | 0.64 | 0.64 | High levels | 0.071 | 0.071 | High levels | 2.89 | Low levels | 18.45 | High levels | 5.29 | 5.03 | 5.03 | 0.53 | 0.53 | 0.04 | 0.04 | 106 | 93.56 | Very Poor | Monitoring recommended
Zhejiang | Hangzhou | Valid | Hangzhou_Station_6 | 25.7943 | 105.3352 | 2023-11-20 | 21.34 | 6.91 | Moderate levels | 6.14 | 559.52 | Low levels | 2.39 | Low levels | 1.91 | Low levels | 0.025 | Low levels | 0.03 | 0.03 | Moderate levels | 0.045 | 0.045 | Very high levels | 3.26 | Low levels | 18.44 | Moderate levels | 3.69 | 7.22 | 7.22 | 0.49 | 0.49 | 0.08 | 0.08 | 89 | 39.31 | Moderate | High pollution spike detected
Jiangsu | Suzhou | Valid | Suzhou_Station_3 | 41.6179 | 103.8568 | 2023-01-29 | 21.55 | 7.07 | Moderate levels | 5.75 | 375.74 | Low levels | 2.39 | Low levels | 2.4 | Low levels | 0.02 | High levels | 0.75 | 0.75 | High levels | 0.053 | 0.053 | Very high levels | 4.16 | Low levels | 18.44 | Moderate levels | 4.52 | 5.01 | 5.01 | 0.28 | 0.28 | 0.14 | 0.14 | 116 | 37.16 | Excellent | Monitoring recommended
Shandong | Jinan | Valid | Jinan_Station_8 | 24.0974 | 105.1485 | 2023-05-21 | 18.5 | 6.78 | Moderate levels | 8.44 | 503.53 | Low levels | 2.39 | Low levels | 1.02 | Low levels | 0.015 | Moderate levels | 0.44 | 0.44 | High levels | 0.086 | 0.086 | High levels | 2.36 | Low levels | 18.43 | Moderate levels | 3.09 | 4.33 | 4.33 | 0.16 | 0.16 | 0.08 | 0.08 | 96 | 42.81 | Excellent | High pollution spike detected
Yunnan | Dali | Valid | Dali_Station_4 | 21.0992 | 103.1553 | 2023-06-16 | 33.39 | 7.31 | Moderate levels | 9.56 | 577.88 | Low levels | 2.38 | Low levels | 2.09 | Low levels | 0.016 | Low levels | 0.08 | 0.08 | Very high levels | 0.107 | 0.107 | High levels | 2.77 | Low levels | 18.43 | Moderate levels | 3.63 | 1.34 | 1.34 | 1.01 | 1.01 | 0.07 | 0.07 | 96 | 49.59 | Good | No remark
Zhejiang | Hangzhou | Valid | Hangzhou_Station_10 | 28.5784 | 118.7203 | 2023-01-27 | 20.34 | 6.13 | Moderate levels | 8.66 | 395.28 | Low levels | 2.38 | Low levels | 2.14 | Low levels | 0.021 | Moderate levels | 0.39 | 0.39 | High levels | 0.081 | 0.081 | Very high levels | 3.31 | Low levels | 18.43 | Moderate levels | 3.84 | 4.95 | 4.95 | 0.38 | 0.38 | 0.1 | 0.1 | 101 | 47.34 | Poor | Requires attention
Shandong | Jinan | Valid | Jinan_Station_6 | 27.7243 | 110.3088 | 2023-04-17 | 20.79 | 7.49 | Low levels | 3.86 | 479.51 | Low levels | 2.37 | Low levels | 2.33 | Low levels | 0.015 | High levels | 0.65 | 0.65 | Very high levels | 0.11 | 0.11 | High levels | 2.78 | Low levels | 18.42 | Moderate levels | 4 | 4.56 | 4.56 | 0.65 | 0.65 | 0.08 | 0.08 | 109 | 81.69 | Poor | High pollution spike detected
Guangdong | Shenzhen | Valid | Shenzhen_Station_9 | 20.6702 | 108.5878 | 2023-06-15 | 21.93 | 7.24 | Moderate levels | 7.04 | 500.17 | Low levels | 2.37 | Low levels | 2.13 | Low levels | 0.024 | Moderate levels | 0.11 | 0.11 | Very high levels | 0.117 | 0.117 | Very high levels | 4.46 | Low levels | 18.42 | Moderate levels | 4.99 | 6.48 | 6.48 | 0.17 | 0.17 | 0.12 | 0.12 | 97 | 95.32 | Very Poor | High pollution spike detected
Yunnan | Kunming | Valid | Kunming_Station_6 | 32.6903 | 116.216 | 2023-07-03 | 18.6 | 5.77 | Moderate levels | 9.06 | 481.73 | Low levels | 2.37 | Low levels | 2.23 | Low levels | 0.026 | Moderate levels | 0.49 | 0.49 | Very high levels | 0.206 | 0.206 | High levels | 2.58 | Low levels | 18.41 | High levels | 5.66 | 4.22 | 4.22 | 0.48 | 0.48 | 0.12 | 0.12 | 101 | 33.4 | Excellent | High pollution spike detected
Yunnan | Kunming | Valid | Kunming_Station_10 | 20.7315 | 123.1093 | 2023-04-28 | 19.3 | 6.77 | Moderate levels | 8 | 560.12 | Low levels | 2.36 | Low levels | 1.28 | Low levels | 0.018 | Moderate levels | 0.22 | 0.22 | Moderate levels | 0.029 | 0.029 | Very high levels | 3.62 | Low levels | 18.4 | Moderate levels | 3.6 | 5.97 | 5.97 | 0.43 | 0.43 | 0.21 | 0.21 | 114 | 67.78 | Good | High pollution spike detected
Jiangsu | Suzhou | Valid | Suzhou_Station_3 | 30.7734 | 117.7735 | 2023-06-20 | 10.47 | 5.92 | Moderate levels | 9.46 | 748.5 | Low levels | 2.35 | Low levels | 1.81 | Low levels | 0.017 | High levels | 0.56 | 0.56 | Very high levels | 0.196 | 0.196 | Very high levels | 3.68 | Low levels | 18.4 | Moderate levels | 4.72 | 1.31 | 1.31 | 0.53 | 0.53 | 0.09 | 0.09 | 106 | 88.45 | Good | Monitoring recommended
Yunnan | Dali | Valid | Dali_Station_3 | 37.6907 | 121.321 | 2023-09-10 | 20.14 | 6.66 | Moderate levels | 7.81 | 447.39 | Low levels | 2.35 | Low levels | 1.73 | Low levels | 0.007 | High levels | 0.69 | 0.69 | Very high levels | 0.129 | 0.129 | High levels | 2.87 | Low levels | 18.39 | Low levels | 2.61 | 7.13 | 7.13 | 0.75 | 0.75 | 0.1 | 0.1 | 87 | 94.24 | Poor | Monitoring recommended
Beijing | Beijing | Valid | Beijing_Station_7 | 26.0983 | 103.3803 | 2023-03-13 | 23.28 | 6.88 | Moderate levels | 7.69 | 193.49 | Low levels | 2.35 | Low levels | 1.99 | Low levels | 0.012 | High levels | 0.65 | 0.65 | High levels | 0.072 | 0.072 | High levels | 2.6 | Low levels | 18.38 | Moderate levels | 4.86 | 5.49 | 5.49 | 0.57 | 0.57 | 0.13 | 0.13 | 110 | 89.05 | Excellent | No remark
Jiangsu | Nanjing | Valid | Nanjing_Station_5 | 24.5667 | 107.9787 | 2023-03-04 | 20.04 | 7 | Moderate levels | 5.76 | 354.88 | Low levels | 2.34 | Low levels | 2.37 | Low levels | 0.017 | Moderate levels | 0.49 | 0.49 | High levels | 0.082 | 0.082 | High levels | 2.96 | Low levels | 18.38 | Moderate levels | 3.46 | 3.58 | 3.58 | 0.47 | 0.47 | 0.15 | 0.15 | 93 | 14.21 | Moderate | Monitoring recommended
Guangdong | Shenzhen | Valid | Shenzhen_Station_3 | 27.305 | 113.1373 | 2023-07-16 | 22.88 | 6.61 | Moderate levels | 8.96 | 376.67 | Low levels | 2.34 | Low levels | 2.26 | Low levels | 0.041 | High levels | 0.86 | 0.86 | High levels | 0.06 | 0.06 | Very high levels | 3.62 | Low levels | 18.38 | Moderate levels | 4.3 | 8.44 | 8.44 | 0.35 | 0.35 | 0.1 | 0.1 | 102 | 54.01 | Moderate | No remark
Henan | Luoyang | Valid | Luoyang_Station_8 | 41.4315 | 109.989 | 2023-11-27 | 19.7 | 6.08 | Moderate levels | 8.06 | 622.48 | Low levels | 2.34 | Low levels | 1.56 | Low levels | 0.021 | High levels | 0.67 | 0.67 | Very high levels | 0.124 | 0.124 | High levels | 2.22 | Low levels | 18.37 | Moderate levels | 4.21 | 7.77 | 7.77 | 0.47 | 0.47 | 0.12 | 0.12 | 80 | 31.72 | Good | Monitoring recommended
Shandong | Qingdao | Valid | Qingdao_Station_2 | 25.3257 | 103.7257 | 2023-07-13 | 17.7 | 6.65 | Moderate levels | 5.69 | 324.82 | Low levels | 2.34 | Low levels | 2.78 | Low levels | 0.011 | High levels | 0.61 | 0.61 | Moderate levels | 0.043 | 0.043 | Very high levels | 3.26 | Low levels | 18.37 | Moderate levels | 3.69 | 6.22 | 6.22 | 0.41 | 0.41 | 0.03 | 0.03 | 92 | 82.61 | Moderate | No remark
Beijing | Beijing | Valid | Beijing_Station_9 | 36.2151 | 115.2499 | 2023-08-13 | 16.17 | 6.11 | Moderate levels | 6.15 | 509.39 | Low levels | 2.34 | Low levels | 2.33 | Low levels | 0.02 | Moderate levels | 0.37 | 0.37 | High levels | 0.092 | 0.092 | High levels | 2.48 | Low levels | 18.36 | Moderate levels | 4.58 | 2.34 | 2.34 | 0.49 | 0.49 | 0.06 | 0.06 | 103 | 1.91 | Good | No remark
Henan | Zhengzhou | Valid | Zhengzhou_Station_8 | 38.264 | 105.9334 | 2023-03-08 | 22.02 | 6.15 | Moderate levels | 9.03 | 351.93 | Low levels | 2.33 | Low levels | 2.19 | Low levels | 0.018 | Moderate levels | 0.41 | 0.41 | High levels | 0.098 | 0.098 | High levels | 2.64 | Low levels | 18.36 | Low levels | 2 | 3.16 | 3.16 | 0.27 | 0.27 | 0.13 | 0.13 | 116 | 62.37 | Very Poor | High pollution spike detected
Jiangsu | Suzhou | Valid | Suzhou_Station_4 | 34.7519 | 100.5549 | 2023-07-27 | 11.84 | 6.55 | Low levels | 4.39 | 472.52 | Low levels | 2.33 | Low levels | 1.69 | Low levels | 0.017 | Moderate levels | 0.36 | 0.36 | Very high levels | 0.102 | 0.102 | High levels | 2.88 | Low levels | 18.36 | Low levels | 1.58 | 2.41 | 2.41 | 0.63 | 0.63 | 0.14 | 0.14 | 98 | 31.65 | Poor | High pollution spike detected
Henan | Luoyang | Valid | Luoyang_Station_4 | 34.862 | 101.4575 | 2023-02-28 | 8.85 | 7.12 | Moderate levels | 5.63 | 491.69 | Low levels | 2.33 | Low levels | 1.25 | Low levels | 0.006 | High levels | 0.85 | 0.85 | Very high levels | 0.117 | 0.117 | High levels | 2.65 | Low levels | 18.34 | Low levels | 2.81 | 5.45 | 5.45 | 0.48 | 0.48 | 0.14 | 0.14 | 117 | 69.4 | Excellent | High pollution spike detected
Yunnan | Kunming | Valid | Kunming_Station_1 | 40.7422 | 105.3452 | 2023-07-08 | 18.85 | 6.84 | Moderate levels | 7.01 | 473.42 | Low levels | 2.33 | Low levels | 2.86 | Low levels | 0.029 | High levels | 0.65 | 0.65 | Very high levels | 0.211 | 0.211 | Very high levels | 3.18 | Low levels | 18.32 | Low levels | 2.56 | 3.6 | 3.6 | 0.53 | 0.53 | 0.15 | 0.15 | 107 | 88.69 | Poor | High pollution spike detected
Yunnan | Kunming | Valid | Kunming_Station_3 | 44.8107 | 114.5215 | 2023-01-31 | 18.82 | 7.36 | Moderate levels | 9.46 | 579.76 | Low levels | 2.32 | Low levels | 1.83 | Low levels | 0.001 | High levels | 0.57 | 0.57 | Very high levels | 0.123 | 0.123 | Very high levels | 3.54 | Low levels | 18.32 | Moderate levels | 3.33 | 3.17 | 3.17 |  | -0.1 | 0.08 | 0.08 | 101 | 33.15 | Very Poor | High pollution spike detected
Sichuan | Mianyang | Valid | Mianyang_Station_2 | 37.683 | 105.2444 | 2023-04-09 | 14.69 | 7.51 | Moderate levels | 8.02 | 444.12 | Low levels | 2.32 | Low levels | 2.26 | Low levels | 0.024 | Moderate levels | 0.36 | 0.36 | Very high levels |  | -0.003 | High levels | 2 | Low levels | 18.31 | Moderate levels | 4.15 | 8.37 | 8.37 | 0.55 | 0.55 | 0.13 | 0.13 | 91 | 37.24 | Moderate | Monitoring recommended
Shandong | Qingdao | Valid | Qingdao_Station_7 | 37.6443 | 111.9486 | 2023-03-25 | 16.9 | 8.19 | Moderate levels | 5.74 | 461.62 | Low levels | 2.32 | Low levels | 1.94 | Low levels | 0.015 | High levels | 0.54 | 0.54 | High levels | 0.086 | 0.086 | High levels | 2.65 | Low levels | 18.31 | Moderate levels | 4.85 | 5.13 | 5.13 | 0.46 | 0.46 | 0.12 | 0.12 | 107 | 13.19 | Moderate | Monitoring recommended
Shanghai | Shanghai | Valid | Shanghai_Station_2 | 42.9939 | 100.3365 | 2023-05-12 | 18.99 | 6.74 | High levels | 10.07 | 357.7 | Low levels | 2.31 | Low levels | 2.15 | Low levels | 0.009 | Moderate levels | 0.41 | 0.41 | Very high levels | 0.159 | 0.159 | High levels | 2.86 | Low levels | 18.31 | Moderate levels | 3.22 | 2.95 | 2.95 | 0.74 | 0.74 | 0.18 | 0.18 | 106 | 82.4 | Very Poor | Requires attention
Shandong | Qingdao | Valid | Qingdao_Station_7 | 29.5434 | 123.1024 | 2023-02-21 | 24.59 | 6.39 | High levels | 10.27 | 601.98 | Low levels | 2.31 | Low levels | 1.28 | Low levels | 0.014 | Moderate levels | 0.36 | 0.36 | Very high levels | 0.104 | 0.104 | Very high levels | 3.39 | Low levels | 18.31 | Low levels | 1.51 | 7.52 | 7.52 | 0.32 | 0.32 | 0.06 | 0.06 | 92 | 98.5 | Moderate | Monitoring recommended
Yunnan | Dali | Valid | Dali_Station_7 | 30.9397 | 106.8978 | 2023-12-31 | 12.52 | 7.23 | Moderate levels | 8.02 | 524.6 | Low levels | 2.3 | Low levels | 2.11 | Low levels | 0.027 | High levels | 0.5 | 0.5 | Moderate levels | 0.046 | 0.046 | Very high levels | 3.76 | Low levels | 18.31 | Moderate levels | 3.03 | 7.91 | 7.91 | 0.84 | 0.84 |  | -0.04 | 98 | 90.54 | Poor | No remark
Sichuan | Mianyang | Valid | Mianyang_Station_6 | 35.1184 | 109.867 | 2023-07-14 | 30.47 | 6.9 | Moderate levels | 9.76 | 289.7 | Low levels | 2.3 | Low levels | 2.09 | Low levels | 0.021 | High levels | 0.7 | 0.7 | High levels | 0.068 | 0.068 | High levels | 2.89 | Low levels | 18.3 | Low levels | 1.73 | 3.48 | 3.48 | 0.71 | 0.71 | 0.2 | 0.2 | 84 | 5.17 | Very Poor | Requires attention
Zhejiang | Ningbo | Valid | Ningbo_Station_7 | 40.741 | 118.247 | 2023-03-21 | 19.87 | 7.34 | Moderate levels | 9.87 | 626.46 | Low levels | 2.3 | Low levels | 1.79 | Low levels | 0.003 | High levels | 0.53 | 0.53 | Very high levels | 0.14 | 0.14 | Very high levels | 3.23 | Low levels | 18.3 | Moderate levels | 3.47 | 3.73 | 3.73 | 0.37 | 0.37 | 0.1 | 0.1 | 121 | 48.93 | Moderate | High pollution spike detected
Guangdong | Guangzhou | Valid | Guangzhou_Station_2 | 21.5107 | 100.357 | 2023-07-09 | 15.51 | 6.79 | Moderate levels | 7.41 | 538.36 | Low levels | 2.29 | Low levels | 2.51 | Low levels | 0.032 | Moderate levels | 0.39 | 0.39 | Very high levels | 0.125 | 0.125 | High levels | 2.57 | Low levels | 18.29 | Low levels | 2.18 | 5.72 | 5.72 | 0.48 | 0.48 | 0.07 | 0.07 | 77 | 67.58 | Very Poor | High pollution spike detected
Jiangsu | Suzhou | Valid | Suzhou_Station_1 | 29.275 | 112.5598 | 2023-05-21 | 20.16 | 7.04 | Moderate levels | 7.14 | 627.27 | Low levels | 2.29 | Low levels | 1.94 | Low levels | 0.004 | High levels | 0.92 | 0.92 | Very high levels | 0.141 | 0.141 | High levels | 2.99 | Low levels | 18.29 | Moderate levels | 3.4 | 1.07 | 1.07 | 0.15 | 0.15 | 0.2 | 0.2 | 97 | 68.59 | Excellent | Requires attention
Hubei | Wuhan | Valid | Wuhan_Station_4 | 23.7551 | 121.3908 | 2023-10-15 | 17.3 | 7.09 | High levels | 10.57 | 482.98 | Low levels | 2.29 | Low levels | 2.39 | Low levels | 0.018 | High levels | 0.59 | 0.59 | Very high levels | 0.148 | 0.148 | High levels | 2.72 | Low levels | 18.28 | Moderate levels | 4.45 | 1.42 | 1.42 | 0.59 | 0.59 | 0.04 | 0.04 | 103 | 25.05 | Good | High pollution spike detected
Shanghai | Shanghai | Valid | Shanghai_Station_10 | 34.8505 | 118.5197 | 2023-12-21 | 20.9 | 7.92 | Moderate levels | 8.81 | 258.74 | Low levels | 2.29 | Low levels | 1.61 | Low levels | 0.022 | Moderate levels | 0.21 | 0.21 | Very high levels | 0.139 | 0.139 | Very high levels | 3.02 | Low levels | 18.28 | Low levels | 2.31 | 8.62 | 8.62 | 0.32 | 0.32 | 0.11 | 0.11 | 100 | 6.04 | Poor | High pollution spike detected
Zhejiang | Ningbo | Valid | Ningbo_Station_4 | 28.6986 | 116.8073 | 2023-11-30 | 21.96 | 6.9 | Moderate levels | 9.34 | 490.44 | Low levels | 2.29 | Low levels | 2.4 | Low levels | 0.018 | Moderate levels | 0.48 | 0.48 | Very high levels | 0.107 | 0.107 | Very high levels | 3.57 | Low levels | 18.28 | High levels | 5.14 | 5.51 | 5.51 | 0.35 | 0.35 | 0.1 | 0.1 | 95 | 80.96 | Good | Requires attention
Shandong | Qingdao | Valid | Qingdao_Station_9 | 25.4558 | 122.1941 | 2023-02-13 | 21.72 | 6.69 | Moderate levels | 6.82 | 448.62 | Low levels | 2.28 | Low levels | 1.39 | Low levels | 0.027 |  |  | -0.01 | Moderate levels | 0.049 | 0.049 | Very high levels | 3.7 | Low levels | 18.28 | Moderate levels | 4.72 | 5.85 | 5.85 | 0.46 | 0.46 | 0.02 | 0.02 | 96 | 84.23 | Excellent | High pollution spike detected
Jiangsu | Suzhou | Valid | Suzhou_Station_8 | 37.9213 | 101.9956 | 2023-05-19 | 24.78 | 7.24 | Moderate levels | 5.33 | 402.16 | Low levels | 2.28 | Low levels | 1.68 | Low levels | 0.021 | Moderate levels | 0.4 | 0.4 | Very high levels | 0.118 | 0.118 | High levels | 2.86 | Low levels | 18.27 | Low levels | 2.33 | 6.2 | 6.2 | 0.62 | 0.62 | 0.09 | 0.09 | 102 | 77.86 | Moderate | High pollution spike detected
Jiangsu | Suzhou | Valid | Suzhou_Station_9 | 24.6912 | 103.4059 | 2023-08-29 | 28.18 | 6.44 | High levels | 12.78 | 412.12 | Low levels | 2.28 | Moderate levels | 3.16 | Low levels | 0.004 | High levels | 0.74 | 0.74 | High levels | 0.099 | 0.099 | Very high levels | 3.35 | Low levels | 18.26 | High levels | 5.64 | 3.38 | 3.38 | 0.51 | 0.51 | 0.15 | 0.15 | 102 | 36.52 | Good | High pollution spike detected
Henan | Luoyang | Valid | Luoyang_Station_9 | 27.5884 | 109.2181 | 2023-04-22 | 11.82 | 6.26 | Moderate levels | 6.48 | 431.05 | Low levels | 2.28 | Low levels | 1.58 | Low levels | 0.018 | High levels | 0.59 | 0.59 | Very high levels | 0.146 | 0.146 | High levels | 2.48 | Low levels | 18.25 | Moderate levels | 3.75 | 4.6 | 4.6 | 0.45 | 0.45 | 0.04 | 0.04 | 92 | 96.09 | Excellent | Monitoring recommended
Guangdong | Guangzhou | Valid | Guangzhou_Station_6 | 36.2142 | 112.1318 | 2023-10-22 | 23.15 | 7.04 | High levels | 10.65 | 614.49 | Low levels | 2.28 | Low levels | 1.49 | Low levels | 0.036 | Moderate levels | 0.44 | 0.44 | High levels | 0.092 | 0.092 | High levels | 2.48 | Low levels | 18.25 | Moderate levels | 3.29 | 5.6 | 5.6 | 0.55 | 0.55 | 0.1 | 0.1 | 87 | 35.29 | Very Poor | No remark
Shandong | Qingdao | Valid | Qingdao_Station_5 | 25.2178 | 123.9599 | 2023-04-02 | 33.31 | 7.23 | Moderate levels | 7.46 | 506.83 | Low levels | 2.28 | Low levels | 1.36 | Low levels | 0.034 | Moderate levels | 0.47 | 0.47 | High levels | 0.086 | 0.086 | High levels | 2.79 | Low levels | 18.25 | Moderate levels | 4.4 | 9.6 | 9.6 | 0.17 | 0.17 | 0.2 | 0.2 | 99 | 21.99 | Good | Monitoring recommended
Yunnan | Dali | Valid | Dali_Station_8 | 37.8452 | 101.7182 | 2023-05-07 | 14.18 | 5.97 | Low levels | 3.34 | 577.05 | Low levels | 2.27 | Low levels | 1.93 | Low levels | 0.032 | Moderate levels | 0.43 | 0.43 | High levels | 0.074 | 0.074 | High levels | 2.84 | Low levels | 18.25 | Moderate levels | 4.35 | 7.65 | 7.65 | 0.59 | 0.59 | 0.1 | 0.1 | 111 | 18.9 | Excellent | High pollution spike detected
Shandong | Qingdao | Valid | Qingdao_Station_4 | 21.9833 | 106.7823 | 2023-09-30 | 12.46 | 7.5 | Moderate levels | 7.65 | 375.37 | Low levels | 2.27 | Low levels | 2.28 | Low levels | 0.016 | High levels | 0.85 | 0.85 | Very high levels | 0.106 | 0.106 | High levels | 2.95 | Low levels | 18.24 | Low levels | 2.64 | 4.82 | 4.82 | 0.57 | 0.57 | 0.09 | 0.09 | 83 | 97.22 | Moderate | No remark
Yunnan | Dali | Valid | Dali_Station_2 | 44.1396 | 115.1789 | 2023-07-23 | 22.1 | 7.4 | High levels | 11.66 | 579.43 | Low levels | 2.27 | Low levels | 1.97 | Low levels | 0.005 | High levels | 0.51 | 0.51 | Moderate levels | 0.025 | 0.025 | High levels | 2.96 | Low levels | 18.24 | Low levels | 2.56 | 3.23 | 3.23 | 0.76 | 0.76 | 0.08 | 0.08 | 111 | 42.13 | Good | Requires attention
Zhejiang | Ningbo | Valid | Ningbo_Station_10 | 33.8197 | 117.2566 | 2023-02-14 | 24.54 | 7.55 | Moderate levels | 6.66 | 580.4 | Low levels | 2.26 | Low levels | 1.63 | Low levels | 0.039 | High levels | 0.69 | 0.69 | Very high levels | 0.171 | 0.171 | Very high levels | 3.13 | Low levels | 18.24 | Moderate levels | 4.91 | 7.56 | 7.56 | 0.4 | 0.4 | 0.06 | 0.06 | 97 | 22.78 | Excellent | Monitoring recommended
Sichuan | Mianyang | Valid | Mianyang_Station_7 | 27.8125 | 107.4987 | 2023-09-25 | 28.97 | 6.55 | Moderate levels | 6.5 | 495.01 | Low levels | 2.26 | Low levels | 2.02 | Low levels | 0.007 | Moderate levels | 0.26 | 0.26 | Very high levels | 0.157 | 0.157 | Very high levels | 3.14 | Low levels | 18.24 | Moderate levels | 3.57 | 6.39 | 6.39 | 0.34 | 0.34 | 0.09 | 0.09 | 91 | 36.52 | Moderate | Monitoring recommended
Sichuan | Chengdu | Valid | Chengdu_Station_3 | 35.5674 | 104.5509 | 2023-11-27 | 19.97 | 7.42 | Moderate levels | 8.16 | 490.11 | Low levels | 2.24 | Low levels | 2.28 | Low levels | 0.026 | Moderate levels | 0.4 | 0.4 | High levels | 0.088 | 0.088 | High levels | 2.41 | Low levels | 18.23 | Low levels | 2.96 | 7.63 | 7.63 | 0.51 | 0.51 | 0.11 | 0.11 | 111 | 86.2 | Poor | High pollution spike detected
Zhejiang | Ningbo | Valid | Ningbo_Station_8 | 24.7835 | 123.2677 | 2023-05-17 | 21.37 | 6.33 | Moderate levels | 8.2 | 269.62 | Low levels | 2.24 | Low levels | 1.98 | Low levels | 0.02 | High levels | 0.54 | 0.54 | High levels | 0.064 | 0.064 | High levels | 2.44 | Low levels | 18.23 | Moderate levels | 4.15 | 3 | 3 | 0.23 | 0.23 | 0.08 | 0.08 | 104 | 49.41 | Excellent | No remark
Shandong | Jinan | Valid | Jinan_Station_3 | 35.8903 | 102.161 | 2023-06-12 | 10.96 | 6.93 | Moderate levels | 9.22 | 534.21 | Low levels | 2.23 | Low levels | 2.53 | Low levels | 0.028 | Moderate levels | 0.49 | 0.49 | Moderate levels | 0.026 | 0.026 | Very high levels | 3.11 | Low levels | 18.23 | Moderate levels | 4.55 | 6.29 | 6.29 | 0.76 | 0.76 | 0.05 | 0.05 | 101 | 66.47 | Poor | High pollution spike detected
Beijing | Beijing | Valid | Beijing_Station_3 | 26.3392 | 100.8787 | 2023-09-21 | 30.28 | 7.91 | Moderate levels | 9.21 | 543.04 | Low levels | 2.22 | Low levels | 2.63 | Low levels | 0.022 | Moderate levels | 0.42 | 0.42 | Very high levels | 0.134 | 0.134 | High levels | 2.88 | Low levels | 18.22 | Moderate levels | 3.94 | 6.33 | 6.33 | 0.46 | 0.46 | 0.1 | 0.1 | 78 | 58.98 | Excellent | Monitoring recommended
Hubei | Wuhan | Valid | Wuhan_Station_8 | 28.9617 | 118.1608 | 2023-08-14 | 20.21 | 6.92 | Low levels | 4.91 | 274.06 | Low levels | 2.22 | Low levels | 2.5 | Low levels | 0.021 | High levels | 0.59 | 0.59 | Very high levels | 0.188 | 0.188 | High levels | 2.24 | Low levels | 18.21 | Moderate levels | 4.03 | 5.67 | 5.67 | 0.25 | 0.25 | 0.15 | 0.15 | 95 | 69.87 | Excellent | No remark
Shanghai | Shanghai | Valid | Shanghai_Station_10 | 35.9628 | 124.6785 | 2023-02-20 | 22 | 7.07 | Moderate levels | 7.85 | 380.47 | Low levels | 2.22 | Low levels | 1.1 | Low levels | 0.035 | Moderate levels | 0.33 | 0.33 | High levels | 0.082 | 0.082 | High levels | 2.44 | Low levels | 18.21 | Moderate levels | 3.16 | 6.35 | 6.35 | 0.52 | 0.52 | 0.07 | 0.07 | 103 | 57.7 | Good | High pollution spike detected
Sichuan | Chengdu | Valid | Chengdu_Station_3 | 43.9905 | 115.6199 | 2023-12-13 | 17.75 | 6 | Moderate levels | 7.56 | 435.54 | Low levels | 2.22 | Moderate levels | 3.06 | Low levels | 0.031 | High levels | 0.62 | 0.62 | High levels | 0.053 | 0.053 | High levels | 2.91 | Low levels | 18.21 | Low levels | 2.77 | 7.19 | 7.19 | 0.42 | 0.42 | 0.09 | 0.09 | 82 | 17.8 | Good | Monitoring recommended
Zhejiang | Hangzhou | Valid | Hangzhou_Station_6 | 34.7122 | 110.9045 | 2023-02-08 | 16.98 | 7.29 | Low levels | 4.66 | 599.06 | Low levels | 2.22 | Low levels | 1.88 | Low levels | 0.018 | Moderate levels | 0.4 | 0.4 | Very high levels | 0.134 | 0.134 | High levels | 2.68 | Low levels | 18.2 | Low levels | 2.74 | 5.76 | 5.76 | 0.69 | 0.69 | 0.08 | 0.08 | 98 | 49.79 | Moderate | Requires attention
Henan | Zhengzhou | Valid | Zhengzhou_Station_8 | 35.936 | 106.7171 | 2023-10-09 | 19.21 | 7.75 | Moderate levels | 9.47 | 365.32 | Low levels | 2.22 | Low levels | 1.31 | Low levels | 0.019 | Moderate levels | 0.35 | 0.35 | Very high levels | 0.156 | 0.156 | Very high levels | 3.78 | Low levels | 18.2 | Low levels | 2.95 | 8.35 | 8.35 | 0.47 | 0.47 | 0.12 | 0.12 | 82 | 31.34 | Moderate | Requires attention
Guangdong | Shenzhen | Valid | Shenzhen_Station_2 | 25.0169 | 111.0462 | 2023-11-15 | 9.57 | 7.08 | Moderate levels | 7.53 | 636.07 | Low levels | 2.22 | Low levels | 2.21 | Low levels | 0.024 | Moderate levels | 0.48 | 0.48 | Moderate levels | 0.038 | 0.038 | High levels | 2.94 | Low levels | 18.19 | Moderate levels | 3.1 | 6.58 | 6.58 | 0.5 | 0.5 | 0.05 | 0.05 | 101 | 75.91 | Very Poor | Monitoring recommended
Henan | Zhengzhou | Valid | Zhengzhou_Station_8 | 29.7305 | 102.0277 | 2023-08-29 | 17.06 | 7.45 | Moderate levels | 9.29 | 389.18 | Low levels | 2.21 | Low levels | 2.03 | Low levels | 0.032 | Moderate levels | 0.35 | 0.35 | Very high levels | 0.111 | 0.111 | High levels | 2.26 | Low levels | 18.18 | Moderate levels | 4.03 | 1.63 | 1.63 | 0.62 | 0.62 | 0.14 | 0.14 | 103 | 42.73 | Very Poor | High pollution spike detected
Shanghai | Shanghai | Valid | Shanghai_Station_9 | 26.0464 | 112.1025 | 2023-02-20 | 26.96 | 7.08 | Moderate levels | 8.74 | 562.47 | Low levels | 2.21 | Low levels | 2.04 | Low levels | 0.026 | High levels | 0.73 | 0.73 | High levels | 0.097 | 0.097 | High levels | 2.8 | Low levels | 18.18 | Moderate levels | 4.42 | 5.64 | 5.64 | 0.84 | 0.84 | 0.07 | 0.07 | 114 | 89.34 | Excellent | No remark
Shanghai | Shanghai | Valid | Shanghai_Station_6 | 36.4924 | 110.2171 | 2023-06-15 | 22.24 | 7.07 | Moderate levels | 7.39 | 379.15 | Low levels | 2.21 | Moderate levels | 3.07 | Low levels | 0.011 | Moderate levels | 0.28 | 0.28 | High levels | 0.085 | 0.085 | Very high levels | 3.11 | Low levels | 18.18 | Moderate levels | 4.6 | 4.1 | 4.1 | 0.37 | 0.37 | 0.05 | 0.05 | 103 | 6.03 | Excellent | Requires attention
Shandong | Jinan | Valid | Jinan_Station_10 | 23.3565 | 115.2685 | 2023-04-19 | 20.67 | 6.59 | Low levels | 4.63 | 510.64 | Low levels | 2.2 | Low levels | 1.34 | Low levels | 0.026 | High levels | 0.8 | 0.8 | High levels | 0.061 | 0.061 | Very high levels | 3.34 | Low levels | 18.18 | Moderate levels | 3.48 | 3.53 | 3.53 | 0.48 | 0.48 | 0.09 | 0.09 | 93 | 74.53 | Poor | No remark
Jiangsu | Suzhou | Valid | Suzhou_Station_6 | 41.4482 | 118.6554 | 2023-03-10 | 22.32 | 7.39 | Moderate levels | 8.64 | 676.14 | Low levels | 2.2 | Moderate levels | 3.56 | Low levels | 0.026 | High levels | 0.53 | 0.53 | High levels | 0.081 | 0.081 | Very high levels | 3.44 | Low levels | 18.17 | Moderate levels | 3.23 | 4.06 | 4.06 | 0.46 | 0.46 | 0.21 | 0.21 | 85 | 56.29 | Good | High pollution spike detected
Beijing | Beijing | Valid | Beijing_Station_4 | 30.0111 | 120.4673 | 2023-05-15 | 21.46 | 6.91 | Low levels | 3.52 | 287.93 | Low levels | 2.2 | Low levels | 1.98 | Low levels | 0.008 | High levels | 0.89 | 0.89 | Moderate levels | 0.03 | 0.03 | Very high levels | 3.59 | Low levels | 18.17 | Moderate levels | 3.4 | 2.78 | 2.78 | 0.98 | 0.98 | 0.11 | 0.11 | 116 | 50.13 | Moderate | No remark
Shandong | Jinan | Valid | Jinan_Station_2 | 44.4549 | 122.8059 | 2023-04-21 | 17.76 | 7.12 | Moderate levels | 9.2 | 585.33 | Low levels | 2.2 | Low levels | 2.15 | Low levels | 0.015 | High levels | 0.69 | 0.69 | Very high levels | 0.125 | 0.125 | High levels | 2.49 | Low levels | 18.16 | Moderate levels | 4.82 | 5.23 | 5.23 | 0.72 | 0.72 | 0.08 | 0.08 | 116 | 60.64 | Poor | Requires attention
Zhejiang | Ningbo | Valid | Ningbo_Station_8 | 43.9048 | 101.9888 | 2023-07-29 | 24.58 | 7.16 | Moderate levels | 6.94 | 551.33 | Low levels | 2.2 | Low levels | 2.69 | Low levels | 0.022 | Moderate levels | 0.44 | 0.44 | Very high levels | 0.134 | 0.134 | High levels | 2.87 | Low levels | 18.16 | High levels | 5.27 | 4.42 | 4.42 |  | -0.03 | 0.12 | 0.12 | 91 | 33.76 | Moderate | Requires attention
Beijing | Beijing | Valid | Beijing_Station_7 | 24.7784 | 117.9474 | 2023-03-19 | 19.84 | 7.02 | Low levels | 3.56 | 383.18 | Low levels | 2.2 | Low levels | 2.36 | Low levels | 0.007 | Moderate levels | 0.46 | 0.46 | Very high levels | 0.15 | 0.15 | High levels | 2.88 | Low levels | 18.16 | Moderate levels | 4.01 | 2.33 | 2.33 | 0.2 | 0.2 | 0.14 | 0.14 | 113 | 68.68 | Poor | Requires attention
Henan | Luoyang | Valid | Luoyang_Station_6 | 42.6621 | 117.2457 | 2023-12-09 | 19.2 | 6.79 | Moderate levels | 9.31 | 683.75 | Low levels | 2.19 | Low levels | 1.21 | Low levels | 0.022 | High levels | 0.66 | 0.66 | Very high levels | 0.135 | 0.135 | High levels | 2.92 | Low levels | 18.16 | Moderate levels | 3.64 | 4.7 | 4.7 | 0.53 | 0.53 | 0.13 | 0.13 | 88 | 60.28 | Good | High pollution spike detected
Sichuan | Mianyang | Valid | Mianyang_Station_4 | 39.5747 | 119.9351 | 2023-03-24 | 22.54 | 7.06 | Moderate levels | 7.88 | 375.86 | Low levels | 2.19 | Low levels | 1.29 | Low levels | 0.027 | High levels | 0.61 | 0.61 | Very high levels | 0.111 | 0.111 | Very high levels | 3.39 | Low levels | 18.16 | Low levels | 2.4 | 3.25 | 3.25 |  | -0.08 | 0.12 | 0.12 | 116 | 27.73 | Good | No remark
Shandong | Qingdao | Valid | Qingdao_Station_7 | 35.2364 | 116.3292 | 2023-09-20 | 15.12 | 7 | Moderate levels | 6.46 | 607.04 | Low levels | 2.19 | Low levels | 1.94 | Low levels | 0.026 | High levels | 0.61 | 0.61 | Very high levels | 0.16 | 0.16 | High levels | 2.62 | Low levels | 18.15 | Moderate levels | 4.64 | 6.44 | 6.44 | 0.4 | 0.4 | 0.07 | 0.07 | 112 | 91.54 | Good | Requires attention
Beijing | Beijing | Valid | Beijing_Station_7 | 38.1471 | 107.3392 | 2023-05-15 | 12.47 | 6.5 | Moderate levels | 5.64 | 599.6 | Low levels | 2.19 | Low levels | 2.33 | Low levels | 0.019 | High levels | 0.8 | 0.8 | Moderate levels | 0.043 | 0.043 | High levels | 2.72 | Low levels | 18.15 | Moderate levels | 3.85 | 4.31 | 4.31 | 0.43 | 0.43 | 0.08 | 0.08 | 108 | 55.78 | Excellent | Monitoring recommended
Shanghai | Shanghai | Valid | Shanghai_Station_4 | 29.7147 | 122.8376 | 2023-04-28 | 20.1 | 7.12 | Moderate levels | 5.48 | 438.36 | Low levels | 2.19 | Low levels | 2.17 | Low levels | 0.01 | High levels | 0.58 | 0.58 | Very high levels | 0.171 | 0.171 | Very high levels | 3.16 | Low levels | 18.15 | Low levels | 2.7 | 8.16 | 8.16 | 0.27 | 0.27 | 0.14 | 0.14 | 95 | 29.05 | Excellent | High pollution spike detected
Guangdong | Shenzhen | Valid | Shenzhen_Station_1 | 37.3134 | 121.824 | 2023-12-03 | 26.38 | 6.9 | Moderate levels | 8.93 | 524.28 | Low levels | 2.19 | Low levels | 2.94 | Low levels | 0.021 | Moderate levels | 0.37 | 0.37 | Moderate levels | 0.046 | 0.046 | Very high levels | 3.68 | Low levels | 18.14 | Low levels | 1.05 |  | -0.32 | 0.2 | 0.2 | 0.08 | 0.08 | 118 | 56.75 | Good | Requires attention
Henan | Zhengzhou | Valid | Zhengzhou_Station_10 | 34.0726 | 109.2022 | 2023-06-25 | 18.81 | 6.69 | Moderate levels | 5.99 | 575.82 | Low levels | 2.18 | Low levels | 1.83 | Low levels | 0.01 | Moderate levels | 0.4 | 0.4 | Moderate levels | 0.049 | 0.049 | Very high levels | 3.81 | Low levels | 18.14 | Moderate levels | 3.86 | 1.91 | 1.91 | 0.1 | 0.1 | 0.18 | 0.18 | 104 | 16.48 | Poor | Requires attention
Beijing | Beijing | Valid | Beijing_Station_2 | 37.1506 | 104.9432 | 2023-08-16 | 22.18 | 7.08 | Low levels | 3.21 | 432.1 | Low levels | 2.18 | Low levels | 0.92 | Low levels | 0.011 | High levels | 0.57 | 0.57 | High levels | 0.097 | 0.097 | Very high levels | 4.16 | Low levels | 18.14 | Moderate levels | 3.55 | 7.13 | 7.13 | 0.11 | 0.11 | 0.03 | 0.03 | 96 | 82.89 | Very Poor | High pollution spike detected
Shanghai | Shanghai | Valid | Shanghai_Station_4 | 29.3151 | 109.4032 | 2023-05-17 | 9.62 | 6.71 | Low levels | 4.82 | 313.11 | Low levels | 2.18 | Low levels | 1.82 | Low levels | 0.025 | High levels | 0.55 | 0.55 | High levels | 0.058 | 0.058 | High levels | 2.29 | Low levels | 18.13 | Low levels | 2.67 | 3.46 | 3.46 | 0.53 | 0.53 | 0.06 | 0.06 | 95 | 81.04 | Poor | High pollution spike detected
Guangdong | Shenzhen | Valid | Shenzhen_Station_3 | 37.0833 | 124.8583 | 2023-11-14 | 21.1 | 6.76 | Moderate levels | 6.33 | 390.41 | Low levels | 2.17 | Low levels | 1.99 | Low levels | 0.031 | High levels | 0.85 | 0.85 | Very high levels | 0.191 | 0.191 | High levels | 2.36 | Low levels | 18.13 | Moderate levels | 3.44 | 5.74 | 5.74 | 0.56 | 0.56 | 0.07 | 0.07 | 91 | 47.52 | Very Poor | Requires attention
Beijing | Beijing | Valid | Beijing_Station_5 | 38.3255 | 112.004 | 2023-08-20 | 17.25 | 6.77 | Moderate levels | 8.48 | 527.5 | Low levels | 2.17 | Low levels | 2.31 | Low levels | 0.021 | Moderate levels | 0.41 | 0.41 | Moderate levels | 0.028 | 0.028 | High levels | 2.97 | Low levels | 18.13 | Moderate levels | 4.53 | 4.73 | 4.73 | 0.71 | 0.71 | 0.08 | 0.08 | 108 | 96.27 | Excellent | No remark
Henan | Zhengzhou | Valid | Zhengzhou_Station_2 | 30.5271 | 114.1354 | 2023-06-03 | 22.68 | 7.23 | Moderate levels | 8.46 | 765.94 | Low levels | 2.17 | Low levels | 1.65 | Low levels | 0.04 | Moderate levels | 0.45 | 0.45 | Very high levels | 0.137 | 0.137 | Very high levels | 3.5 | Low levels | 18.13 | Moderate levels | 4.93 | 7.08 | 7.08 | 0.66 | 0.66 | 0.07 | 0.07 | 102 | 86.54 | Good | Requires attention
Hubei | Wuhan | Valid | Wuhan_Station_5 | 34.8803 | 103.587 | 2023-10-04 | 17.25 | 7.43 | Moderate levels | 7.23 | 495.46 | Low levels | 2.17 | Low levels | 1.65 | Low levels | 0.02 | High levels | 0.66 | 0.66 | High levels | 0.099 | 0.099 | Very high levels | 3.13 | Low levels | 18.12 | High levels | 5.75 | 2.96 | 2.96 | 0.36 | 0.36 | 0.08 | 0.08 | 89 | 18.56 | Very Poor | Requires attention
Beijing | Beijing | Valid | Beijing_Station_4 | 39.6744 | 121.4094 | 2023-10-11 | 16.88 | 6.72 | Moderate levels | 6.73 | 618.9 | Low levels | 2.16 | Low levels | 1.81 | Low levels | 0.008 | High levels | 0.66 | 0.66 | Very high levels | 0.152 | 0.152 | Very high levels | 3.17 | Low levels | 18.12 | Moderate levels | 3.29 | 3.59 | 3.59 | 0.97 | 0.97 | 0.15 | 0.15 | 102 | 87.75 | Excellent | No remark
Yunnan | Dali | Valid | Dali_Station_8 | 24.3066 | 119.2513 | 2023-06-09 | 22.07 | 7.5 | Moderate levels | 9.18 | 562.3 | Low levels | 2.16 | Low levels | 1.44 | Low levels | 0.026 | High levels | 0.85 | 0.85 | Very high levels | 0.141 | 0.141 | Very high levels | 3.6 | Low levels | 18.11 | Moderate levels | 4.48 | 6.4 | 6.4 | 0.44 | 0.44 | 0.13 | 0.13 | 84 | 85.21 | Moderate | High pollution spike detected
Jiangsu | Suzhou | Valid | Suzhou_Station_9 | 36.4097 | 105.112 | 2023-02-12 | 17.71 | 7.24 | Moderate levels | 5.87 | 602.16 | Low levels | 2.16 | Low levels | 2.52 | Low levels | 0.011 | Moderate levels | 0.34 | 0.34 | Very high levels | 0.127 | 0.127 | High levels | 2.87 | Low levels | 18.1 | Moderate levels | 3.53 | 0.35 | 0.35 | 0.31 | 0.31 | 0.16 | 0.16 | 95 | 62.62 | Poor | Requires attention
Guangdong | Shenzhen | Valid | Shenzhen_Station_1 | 20.0145 | 119.0361 | 2023-01-23 | 24.86 | 7.23 | Moderate levels | 8.49 | 463.67 | Low levels | 2.16 | Low levels | 1.67 | Low levels | 0.002 | Moderate levels | 0.33 | 0.33 | Moderate levels | 0.041 | 0.041 | Very high levels | 3.41 | Low levels | 18.1 | High levels | 5.37 | 6.15 | 6.15 | 0.46 | 0.46 | 0.1 | 0.1 | 99 | 98.81 | Good | Requires attention
Shandong | Jinan | Valid | Jinan_Station_10 | 32.7084 | 122.6213 | 2023-07-23 | 31.02 | 7.32 | Moderate levels | 8.25 | 550.66 | Low levels | 2.16 | Low levels | 1.16 | Low levels | 0.011 | Moderate levels | 0.27 | 0.27 | High levels | 0.094 | 0.094 | Very high levels | 3.47 | Low levels | 18.1 | Moderate levels | 3.75 | 3.04 | 3.04 | 0.65 | 0.65 | 0.16 | 0.16 | 108 | 99.14 | Poor | Requires attention
Jiangsu | Nanjing | Valid | Nanjing_Station_5 | 32.5321 | 106.031 | 2023-10-01 | 12.61 | 7.84 | Moderate levels | 6.53 | 416.58 | Low levels | 2.15 | Low levels | 2.36 | Low levels | 0.018 | Moderate levels | 0.22 | 0.22 | Moderate levels | 0.028 | 0.028 | Very high levels | 3.55 | Low levels | 18.1 | High levels | 5.19 | 8.14 | 8.14 | 0.7 | 0.7 | 0.07 | 0.07 | 100 | 49.72 | Moderate | Monitoring recommended
Shandong | Jinan | Valid | Jinan_Station_7 | 26.5867 | 110.8136 | 2023-09-22 | 25.06 | 6.92 | High levels | 14.49 | 730.79 | Low levels | 2.15 | Low levels | 2.11 | Low levels | 0.014 | Moderate levels | 0.19 | 0.19 | Very high levels | 0.187 | 0.187 | Very high levels | 3.7 | Low levels | 18.09 | Moderate levels | 4.51 | 4.03 | 4.03 | 0.3 | 0.3 | 0.19 | 0.19 | 99 | 75.21 | Very Poor | Requires attention
Hubei | Yichang | Valid | Yichang_Station_7 | 28.6233 | 111.6899 | 2023-10-28 | 10.37 | 7.36 | Moderate levels | 9.16 | 546.71 | Low levels | 2.15 | Low levels | 1.95 | Low levels | 0.036 | Moderate levels | 0.44 | 0.44 | High levels | 0.087 | 0.087 | High levels | 2.55 | Low levels | 18.08 | Low levels | 2.27 | 0.74 | 0.74 | 0.62 | 0.62 | 0.01 | 0.01 | 88 | 33.24 | Good | No remark
Shanghai | Shanghai | Valid | Shanghai_Station_10 | 31.8677 | 123.1352 | 2023-08-20 | 13.85 | 6.84 | Moderate levels | 9.55 | 577.49 | Low levels | 2.14 | Low levels | 1.75 | Low levels | 0.024 | Moderate levels | 0.39 | 0.39 | Very low levels | 0.003 | 0.003 | Very high levels | 3.15 | Low levels | 18.08 | Moderate levels | 4.68 | 5.08 | 5.08 | 0.63 | 0.63 | 0.23 | 0.23 | 82 | 84.95 | Poor | Requires attention
Jiangsu | Nanjing | Valid | Nanjing_Station_9 | 38.1273 | 117.9307 | 2023-05-03 | 22.16 | 6.41 | Moderate levels | 7.75 | 492.12 | Low levels | 2.14 | Low levels | 1.2 | Low levels | 0.033 | Moderate levels | 0.37 | 0.37 | Very high levels | 0.168 | 0.168 | High levels | 1.72 | Low levels | 18.07 | Low levels | 2.71 | 7.71 | 7.71 | 0.84 | 0.84 |  | -0.02 | 107 | 89.07 | Moderate | Requires attention
Zhejiang | Ningbo | Valid | Ningbo_Station_2 | 42.1087 | 111.4744 | 2023-10-31 | 15.2 | 6.17 | Moderate levels | 9.11 | 674.4 | Low levels | 2.14 | Low levels | 1.5 | Low levels | 0.015 | High levels | 0.84 | 0.84 | Very high levels | 0.274 | 0.274 | High levels | 2.84 | Low levels | 18.07 | Low levels | 2.36 | 1.7 | 1.7 | 0.33 | 0.33 | 0.08 | 0.08 | 121 | 99.51 | Good | No remark
Henan | Luoyang | Valid | Luoyang_Station_5 | 33.5752 | 114.501 | 2023-01-28 | 25.03 | 6.98 | Moderate levels | 9.64 | 252.25 | Low levels | 2.13 | Low levels | 2.03 | Low levels | 0.002 | Moderate levels | 0.42 | 0.42 | High levels | 0.094 | 0.094 | Very high levels | 3.61 | Low levels | 18.07 | Moderate levels | 4.36 | 3.55 | 3.55 | 0.56 | 0.56 | 0.14 | 0.14 | 100 | 37.17 | Very Poor | Monitoring recommended
Zhejiang | Hangzhou | Valid | Hangzhou_Station_9 | 41.5981 | 111.8972 | 2023-02-18 | 26.99 | 7.6 | Moderate levels | 6.92 | 489.8 | Low levels | 2.13 | Low levels | 1.85 | Low levels | 0.04 | Moderate levels | 0.44 | 0.44 | Very high levels | 0.135 | 0.135 | Very high levels | 3.35 | Low levels | 18.06 | Moderate levels | 4.07 | 7.88 | 7.88 | 0.44 | 0.44 | 0.08 | 0.08 | 105 | 83.65 | Good | Monitoring recommended
Shandong | Jinan | Valid | Jinan_Station_1 | 22.7304 | 106.507 | 2023-12-13 | 22.57 | 7.47 | Moderate levels | 8.89 | 538.71 | Low levels | 2.12 | Low levels | 2.22 | Low levels | 0.014 | Moderate levels | 0.32 | 0.32 | Very high levels | 0.15 | 0.15 | High levels | 2.41 | Low levels | 18.05 | Moderate levels | 4.25 | 9.83 | 9.83 | 0.64 | 0.64 | 0.07 | 0.07 | 112 | 63.51 | Poor | No remark
Jiangsu | Suzhou | Valid | Suzhou_Station_8 | 44.1359 | 105.1618 | 2023-08-19 | 15.75 | 6.59 | Moderate levels | 5.35 | 433.45 | Low levels | 2.12 | Low levels | 1.33 | Low levels | 0.025 | Moderate levels | 0.48 | 0.48 | Very high levels | 0.151 | 0.151 | High levels | 2.85 | Low levels | 18.05 | Low levels | 1.96 | 6 | 6 | 0.5 | 0.5 | 0.16 | 0.16 | 117 | 66.86 | Moderate | Monitoring recommended
Shandong | Qingdao | Valid | Qingdao_Station_1 | 20.2298 | 121.9087 | 2023-03-19 | 32.65 | 7.21 | Moderate levels | 8.22 | 533.62 | Low levels | 2.12 | Low levels | 1.53 | Low levels | 0.021 | Moderate levels | 0.29 | 0.29 | High levels | 0.089 | 0.089 | High levels | 2.93 | Low levels | 18.05 | Moderate levels | 4.9 | 5.72 | 5.72 | 0.38 | 0.38 | 0.15 | 0.15 | 76 | 31.48 | Good | Monitoring recommended
Yunnan | Dali | Valid | Dali_Station_7 | 21.4206 | 121.726 | 2023-09-06 | 14.24 | 6.5 | Moderate levels | 8.16 | 544.13 | Low levels | 2.12 | Low levels | 2.42 | Low levels | 0.014 | High levels | 0.57 | 0.57 | Very high levels | 0.136 | 0.136 | Very high levels | 3.75 | Low levels | 18.05 | Low levels | 2.59 | 3.19 | 3.19 | 0.17 | 0.17 | 0.12 | 0.12 | 100 | 12.61 | Moderate | Monitoring recommended
Sichuan | Mianyang | Valid | Mianyang_Station_6 | 33.5114 | 112.8401 | 2023-05-26 | 22.63 | 7 | Moderate levels | 9.89 | 518.13 | Low levels | 2.11 | Low levels | 2.58 | Low levels | 0.019 | High levels | 0.72 | 0.72 | High levels | 0.096 | 0.096 | High levels | 2.65 | Low levels | 18.04 | Moderate levels | 4.27 | 7.17 | 7.17 | 0.5 | 0.5 | 0.07 | 0.07 | 96 | 79.36 | Moderate | Monitoring recommended
Zhejiang | Ningbo | Valid | Ningbo_Station_2 | 38.1979 | 107.055 | 2023-02-14 | 20.81 | 6.87 | Moderate levels | 6.9 | 433.27 | Low levels | 2.11 | Low levels | 1.43 | Low levels | 0.008 | Moderate levels | 0.39 | 0.39 | High levels | 0.058 | 0.058 | High levels | 2.99 | Low levels | 18.04 | Moderate levels | 4.52 | 5.77 | 5.77 | 0.44 | 0.44 | 0.16 | 0.16 | 107 | 5.56 | Poor | No remark
Guangdong | Shenzhen | Valid | Shenzhen_Station_7 | 28.4967 | 107.1684 | 2023-07-05 | 19.41 | 7.42 | Moderate levels | 8.43 | 509.37 | Low levels | 2.11 | Low levels | 2.19 | Low levels | 0.019 | High levels | 0.82 | 0.82 | High levels | 0.058 | 0.058 | Very high levels | 3.29 | Low levels | 18.04 | Moderate levels | 3.88 | 5.47 | 5.47 | 0.48 | 0.48 | 0.09 | 0.09 | 104 | 63.86 | Excellent | High pollution spike detected
Beijing | Beijing | Valid | Beijing_Station_3 | 23.993 | 100.2027 | 2023-05-13 | 16.86 | 6.9 | Moderate levels | 5.08 | 562.81 | Low levels | 2.1 | Low levels | 2.69 | Low levels | 0.008 | High levels | 0.76 | 0.76 | Very high levels | 0.111 | 0.111 | Very high levels | 3.36 | Low levels | 18.03 | Moderate levels | 4.39 |  | -0.06 | 0.54 | 0.54 | 0.03 | 0.03 | 93 | 20.02 | Good | No remark
Henan | Luoyang | Valid | Luoyang_Station_2 | 30.9728 | 108.2372 | 2023-01-30 | 16.8 | 7.17 | Low levels | 4.09 | 408.16 | Low levels | 2.1 | Low levels | 2.02 | Low levels | 0.015 | Moderate levels | 0.39 | 0.39 | Moderate levels | 0.039 | 0.039 | Very high levels | 3.68 | Low levels | 18.02 | Moderate levels | 4.13 | 5.98 | 5.98 | 0.77 | 0.77 | 0.07 | 0.07 | 100 | 17.91 | Good | Requires attention
Jiangsu | Suzhou | Valid | Suzhou_Station_10 | 38.4388 | 120.4011 | 2023-10-17 | 19.77 | 7.65 | Moderate levels | 6.91 | 542.79 | Low levels | 2.1 | Low levels | 2.54 | Low levels | 0.019 | Moderate levels | 0.29 | 0.29 | Very high levels | 0.127 | 0.127 | High levels | 2.58 | Low levels | 18.01 | High levels | 6.03 | 6.21 | 6.21 | 0.34 | 0.34 | 0.14 | 0.14 | 95 | 59.46 | Excellent | High pollution spike detected
Jiangsu | Suzhou | Valid | Suzhou_Station_7 | 27.653 | 113.1045 | 2023-03-25 | 27.25 | 6.94 | Moderate levels | 7.1 | 725.96 | Low levels | 2.1 | Low levels | 2.07 | Low levels | 0.029 | High levels | 0.62 | 0.62 | Very high levels | 0.186 | 0.186 | High levels | 2.95 | Low levels | 18.01 | High levels | 5.38 | 5.61 | 5.61 | 0.61 | 0.61 | 0.1 | 0.1 | 93 | 41.9 | Excellent | Monitoring recommended
Shandong | Jinan | Valid | Jinan_Station_7 | 36.4514 | 113.0566 | 2023-03-02 | 8.95 | 6.88 | Moderate levels | 8.7 | 403.04 | Low levels | 2.09 | Low levels | 2.21 | Low levels | 0.021 | Moderate levels | 0.12 | 0.12 | Low levels | 0.021 | 0.021 | High levels | 2.54 | Low levels | 18 | High levels | 5.21 | 5.06 | 5.06 | 0.37 | 0.37 | 0.09 | 0.09 | 134 | 52.87 | Moderate | No remark
Henan | Zhengzhou | Valid | Zhengzhou_Station_4 | 31.784 | 120.8895 | 2023-10-03 | 15.98 | 7.39 | Moderate levels | 7.86 | 467.92 | Low levels | 2.09 | Low levels | 2.29 | Low levels | 0.01 | High levels | 0.52 | 0.52 | High levels | 0.059 | 0.059 | High levels | 2.83 | Low levels | 18 | Moderate levels | 3.16 | 4.55 | 4.55 | 0.4 | 0.4 | 0.05 | 0.05 | 95 | 7.48 | Good | Monitoring recommended
Guangdong | Shenzhen | Valid | Shenzhen_Station_1 | 44.0806 | 112.45 | 2023-05-11 | 28.89 | 7.6 | Moderate levels | 7.01 | 421.28 | Low levels | 2.09 | Low levels | 0.98 | Low levels | 0.041 | High levels | 0.72 | 0.72 | High levels | 0.067 | 0.067 | Very high levels | 3.14 | Low levels | 18 | Moderate levels | 4.95 | 4.32 | 4.32 | 0.46 | 0.46 | 0.07 | 0.07 | 104 | 15.44 | Moderate | Requires attention
Shanghai | Shanghai | Valid | Shanghai_Station_4 | 41.0878 | 116.5098 | 2023-02-13 | 20.77 | 5.68 | Moderate levels | 6.33 | 574.46 | Low levels | 2.09 | Low levels | 2.1 | Low levels | 0.039 | Moderate levels | 0.48 | 0.48 | Low levels | 0.021 | 0.021 | Very high levels | 3.95 | Low levels | 18 | High levels | 5.45 | 6.25 | 6.25 | 0.47 | 0.47 | 0.15 | 0.15 | 95 | 33.68 | Good | Requires attention
Sichuan | Chengdu | Valid | Chengdu_Station_6 | 29.3605 | 123.8198 | 2023-12-30 | 27.31 | 6.85 | High levels | 10.15 | 642.88 | Low levels | 2.09 | Low levels | 2.02 | Low levels | 0.017 | High levels | 0.54 | 0.54 | Very high levels | 0.173 | 0.173 | High levels | 2.58 | Low levels | 17.99 | Moderate levels | 3.92 | 7 | 7 | 0.54 | 0.54 | 0.15 | 0.15 | 105 | 65.92 | Good | High pollution spike detected
Beijing | Beijing | Valid | Beijing_Station_7 | 20.2725 | 124.2096 | 2023-07-23 | 18.91 | 6.98 | Moderate levels | 8.34 | 570.18 | Low levels | 2.09 | Low levels | 2.17 | Low levels | 0.024 | Moderate levels | 0.44 | 0.44 | High levels | 0.09 | 0.09 | High levels | 2.99 | Low levels | 17.99 | Moderate levels | 4.78 | 2.86 | 2.86 | 0.34 | 0.34 | 0.11 | 0.11 | 89 | 18.56 | Poor | High pollution spike detected
Shandong | Qingdao | Valid | Qingdao_Station_3 | 37.8369 | 100.3922 | 2023-04-10 | 25.68 | 7.26 | Moderate levels | 8.14 | 606.11 | Low levels | 2.08 | Low levels | 1.69 | Low levels | 0.031 | Moderate levels | 0.3 | 0.3 | Very high levels | 0.154 | 0.154 | High levels | 1.79 | Low levels | 17.98 | High levels | 5.39 | 4.89 | 4.89 | 0.51 | 0.51 | 0.14 | 0.14 | 97 | 96.29 | Moderate | Monitoring recommended
Shandong | Jinan | Valid | Jinan_Station_6 | 34.4678 | 112.1713 | 2023-11-06 | 15.45 | 7.35 | Moderate levels | 7.25 | 369.52 | Low levels | 2.08 | Low levels | 1.09 | Low levels | 0.032 | High levels | 0.84 | 0.84 | Very high levels |  | -0.016 | High levels | 2.77 | Low levels | 17.98 | Moderate levels | 3.83 | 7 | 7 | 0.41 | 0.41 | 0.1 | 0.1 | 100 | 55.88 | Very Poor | High pollution spike detected
Jiangsu | Nanjing | Valid | Nanjing_Station_4 | 44.9416 | 124.5842 | 2023-02-18 | 17.74 | 5.79 | Low levels | 4.83 | 576.04 | Low levels | 2.07 | Low levels | 2.19 | Low levels | 0.025 | High levels | 0.5 | 0.5 | High levels | 0.071 | 0.071 | High levels | 2.87 | Low levels | 17.98 | High levels | 6.4 | 4.95 | 4.95 | 0.6 | 0.6 | 0.19 | 0.19 | 100 | 35.06 | Poor | No remark
Yunnan | Kunming | Valid | Kunming_Station_9 | 38.6246 | 103.3012 | 2023-08-01 | 20.02 | 7.61 | Moderate levels | 9.97 | 359.99 | Low levels | 2.07 | Moderate levels | 3.1 | Low levels | 0.032 | Moderate levels | 0.25 | 0.25 | Very high levels | 0.139 | 0.139 | Very high levels | 3.51 | Low levels | 17.98 | Moderate levels | 4.49 | 4.09 | 4.09 | 0.81 | 0.81 | 0.12 | 0.12 | 106 | 56.88 | Good | High pollution spike detected
Shandong | Jinan | Valid | Jinan_Station_3 | 27.5663 | 107.5622 | 2023-10-24 | 27.02 | 7.47 | Moderate levels | 7.6 | 528.67 | Low levels | 2.07 | Low levels | 1.01 | Low levels | 0.009 | High levels | 0.6 | 0.6 | Very high levels | 0.134 | 0.134 | Very high levels | 3.56 | Low levels | 17.98 | Moderate levels | 4.21 | 3.6 | 3.6 | 0.77 | 0.77 | 0.06 | 0.06 | 98 | 53.08 | Excellent | High pollution spike detected
Guangdong | Guangzhou | Valid | Guangzhou_Station_5 | 29.4564 | 121.6655 | 2023-07-30 | 22.89 | 7.31 | Moderate levels | 7.57 | 360.58 | Low levels | 2.07 | Low levels | 1.8 | Low levels | 0.006 | Moderate levels | 0.34 | 0.34 | High levels | 0.065 | 0.065 | Very high levels | 3.61 | Low levels | 17.98 | Moderate levels | 4.48 | 2 | 2 | 0.76 | 0.76 | 0.11 | 0.11 | 97 | 89.15 | Very Poor | High pollution spike detected
Jiangsu | Suzhou | Valid | Suzhou_Station_9 | 29.5456 | 105.446 | 2023-08-20 | 18.91 | 6.92 | Low levels | 4.52 | 490.11 | Low levels | 2.07 | Low levels | 2.02 | Low levels | 0.011 | High levels | 0.65 | 0.65 | High levels | 0.081 | 0.081 | High levels | 2.04 | Low levels | 17.97 | Moderate levels | 3.92 | 5.67 | 5.67 | 0.61 | 0.61 | 0.06 | 0.06 | 99 | 88.86 | Excellent | High pollution spike detected
Sichuan | Mianyang | Valid | Mianyang_Station_1 | 21.2185 | 124.3485 | 2023-05-23 | 29.17 | 5.64 | Low levels | 2.62 | 576.73 | Low levels | 2.07 | Low levels | 1.34 | Low levels | 0.033 | Moderate levels | 0.15 | 0.15 | High levels | 0.086 | 0.086 | High levels | 2.4 | Low levels | 17.96 | Moderate levels | 3.91 | 2.37 | 2.37 | 0.01 | 0.01 | 0.05 | 0.05 | 96 | 77.01 | Moderate | High pollution spike detected
Shandong | Qingdao | Valid | Qingdao_Station_5 | 43.9897 | 124.3972 | 2023-10-21 | 27.94 | 6.71 | Moderate levels | 5.73 | 569.65 | Low levels | 2.07 | Low levels | 2.34 | Low levels | 0.022 | High levels | 0.62 | 0.62 | Very high levels | 0.114 | 0.114 | Very high levels | 3.19 | Low levels | 17.96 | Low levels | 2 | 5.39 | 5.39 | 0.64 | 0.64 | 0.11 | 0.11 | 92 | 51.52 | Excellent | Requires attention
Shandong | Jinan | Valid | Jinan_Station_8 | 37.6396 | 120.3249 | 2023-11-13 | 30.72 | 6.77 | Moderate levels | 8.32 | 615.6 | Low levels | 2.06 | Low levels | 1.42 | Low levels | 0.01 | Moderate levels | 0.37 | 0.37 | Very high levels | 0.102 | 0.102 | Very high levels | 3.19 | Low levels | 17.96 | Moderate levels | 3.63 | 3.99 | 3.99 | 0.71 | 0.71 |  | -0.04 | 108 | 78.99 | Excellent | No remark
Henan | Luoyang | Valid | Luoyang_Station_9 | 41.4158 | 114.707 | 2023-12-11 | 23.3 | 6.22 | High levels | 10.03 | 459.08 | Low levels | 2.06 | Low levels | 2.13 | Low levels | 0.012 | Moderate levels | 0.44 | 0.44 | High levels | 0.075 | 0.075 | High levels | 2.79 | Low levels | 17.95 | High levels | 5.1 | 9.04 | 9.04 | 0.33 | 0.33 | 0.09 | 0.09 | 86 | 97.91 | Good | Monitoring recommended
Beijing | Beijing | Valid | Beijing_Station_10 | 29.9764 | 118.2748 | 2023-02-17 | 16.62 | 7.31 | High levels | 10.06 | 593.13 | Low levels | 2.06 | Low levels | 1.9 | Low levels | 0.014 | Moderate levels | 0.2 | 0.2 | Very high levels | 0.155 | 0.155 | High levels | 2.91 | Low levels | 17.95 | High levels | 5.18 | 3.2 | 3.2 | 0.67 | 0.67 | 0.11 | 0.11 | 99 | 71.32 | Poor | Monitoring recommended
Zhejiang | Hangzhou | Valid | Hangzhou_Station_3 | 41.5361 | 109.7784 | 2023-06-13 | 17.53 | 7.48 | Moderate levels | 5.9 | 526.92 | Low levels | 2.06 | Low levels | 2.43 | Low levels | 0.033 | High levels | 0.6 | 0.6 | High levels | 0.072 | 0.072 | High levels | 2.63 | Low levels | 17.94 | Moderate levels | 3.16 | 4.68 | 4.68 | 0.35 | 0.35 | 0.03 | 0.03 | 112 | 44.28 | Good | High pollution spike detected
Beijing | Beijing | Valid | Beijing_Station_8 | 35.337 | 102.4635 | 2023-04-13 | 26.91 | 7.23 | Moderate levels | 9.34 | 394.89 | Low levels | 2.06 | Low levels | 1.91 | Low levels | 0.016 | High levels | 0.65 | 0.65 | High levels | 0.092 | 0.092 | Very high levels | 3.61 | Low levels | 17.94 | Moderate levels | 3.43 | 5.03 | 5.03 | 0.69 | 0.69 | 0.11 | 0.11 | 83 | 82.43 | Very Poor | No remark
Shanghai | Shanghai | Valid | Shanghai_Station_1 | 23.8561 | 103.906 | 2023-01-05 | 23.3 | 6.74 | Low levels | 4.91 | 325.75 | Low levels | 2.05 | Low levels | 1.7 | Low levels | 0.014 | High levels | 0.51 | 0.51 | Very high levels | 0.116 | 0.116 | High levels | 2.78 | Low levels | 17.93 | Moderate levels | 4.29 | 7.07 | 7.07 | 0.55 | 0.55 | 0.1 | 0.1 | 93 | 17.31 | Excellent | No remark
Sichuan | Chengdu | Valid | Chengdu_Station_5 | 37.0433 | 104.5042 | 2023-10-01 | 5.76 | 6.96 | Moderate levels | 9.98 | 510.55 | Low levels | 2.05 | Low levels | 2.34 | Low levels | 0.036 | High levels | 0.7 | 0.7 | Very high levels | 0.193 | 0.193 | High levels | 2.95 | Low levels | 17.93 | Moderate levels | 3.65 | 7.75 | 7.75 | 0.37 | 0.37 | 0.14 | 0.14 | 92 | 61.61 | Good | High pollution spike detected
Sichuan | Chengdu | Valid | Chengdu_Station_8 | 37.412 | 114.6123 | 2023-02-04 | 22.87 | 6.6 | High levels | 10.55 | 489.64 | Low levels | 2.05 | Low levels | 1.51 | Low levels | 0.013 | High levels | 0.58 | 0.58 | Very high levels | 0.133 | 0.133 | Very high levels | 3.1 | Low levels | 17.93 | Moderate levels | 3.07 | 9.73 | 9.73 | 0.57 | 0.57 | 0.16 | 0.16 | 95 | 86.99 | Good | High pollution spike detected
Shanghai | Shanghai | Valid | Shanghai_Station_7 | 35.0985 | 107.3682 | 2023-01-17 | 24.54 | 7.82 | Low levels | 4.45 | 502.57 | Low levels | 2.04 | Low levels | 2.16 | Low levels | 0.027 | Moderate levels | 0.37 | 0.37 | Very high levels | 0.145 | 0.145 | Very high levels | 3.36 | Low levels | 17.92 | Low levels | 2.64 | 6.17 | 6.17 | 0.89 | 0.89 | 0.11 | 0.11 | 91 | 4.21 | Very Poor | Monitoring recommended
Zhejiang | Ningbo | Valid | Ningbo_Station_5 | 27.7431 | 124.1364 | 2023-07-22 | 19.05 | 7.55 | Moderate levels | 6.77 | 391.4 | Low levels | 2.04 | Low levels | 2.3 | Low levels | 0.012 | High levels | 0.71 | 0.71 | Very high levels | 0.137 | 0.137 | High levels | 1.95 | Low levels | 17.91 | Moderate levels | 4.21 | 8.02 | 8.02 | 0.26 | 0.26 | 0.01 | 0.01 | 87 | 4.02 | Poor | Monitoring recommended
Sichuan | Chengdu | Valid | Chengdu_Station_1 | 35.1562 | 100.9998 | 2023-03-08 | 23.79 | 7.16 | High levels | 10.58 | 611.69 | Low levels | 2.04 | Low levels | 2.37 | Low levels | 0.018 | Moderate levels | 0.43 | 0.43 | Very high levels | 0.196 | 0.196 | High levels | 2.87 | Low levels | 17.91 | Moderate levels | 4.93 | 5.26 | 5.26 | 0.24 | 0.24 | 0.15 | 0.15 | 89 | 49.26 | Moderate | Requires attention
Zhejiang | Ningbo | Valid | Ningbo_Station_5 | 28.1622 | 121.0774 | 2023-03-05 | 19.36 | 6.75 | Moderate levels | 8.97 | 415.09 | Low levels | 2.03 | Low levels | 1.38 | Low levels | 0.03 | Moderate levels | 0.49 | 0.49 | High levels | 0.083 | 0.083 | High levels | 2.99 | Low levels | 17.91 | Low levels | 1.97 | 5.02 | 5.02 | 0.44 | 0.44 | 0.05 | 0.05 | 105 | 53.08 | Good | Monitoring recommended
Yunnan | Kunming | Valid | Kunming_Station_10 | 20.675 | 122.2144 | 2023-12-02 | 19.48 | 6.74 | Moderate levels | 6.22 | 565.68 | Low levels | 2.03 | Low levels | 1.45 | Low levels | 0.028 | High levels | 0.83 | 0.83 | Very high levels | 0.144 | 0.144 | High levels | 1.97 | Low levels | 17.9 | Moderate levels | 4.24 | 5.12 | 5.12 | 0.12 | 0.12 | 0.04 | 0.04 | 99 | 55.32 | Good | High pollution spike detected
Guangdong | Guangzhou | Valid | Guangzhou_Station_2 | 39.8075 | 101.3208 | 2023-07-24 | 25.46 | 6.7 | Moderate levels | 6.97 | 393.57 | Low levels | 2.02 | Moderate levels | 3.05 | Low levels | 0.031 | High levels | 0.55 | 0.55 | Very high levels | 0.113 | 0.113 | High levels | 2.64 | Low levels | 17.9 | Moderate levels | 3.72 | 5.21 | 5.21 | 0.49 | 0.49 | 0.04 | 0.04 | 91 | 57.32 | Moderate | Monitoring recommended
Sichuan | Chengdu | Valid | Chengdu_Station_3 | 27.558 | 121.1826 | 2023-01-06 | 23.27 | 6.32 | Moderate levels | 9.72 | 488.85 | Low levels | 2.02 | Low levels | 0.68 | Low levels | 0.024 | Moderate levels | 0.43 | 0.43 | Very high levels | 0.169 | 0.169 | Very high levels | 3.33 | Low levels | 17.9 | High levels | 5.58 | 8.34 | 8.34 | 0.8 | 0.8 | 0.14 | 0.14 | 94 | 81.06 | Good | High pollution spike detected
Zhejiang | Ningbo | Valid | Ningbo_Station_6 | 29.904 | 111.2309 | 2023-02-25 | 21.28 | 6.89 | Moderate levels | 9.33 | 345.49 | Low levels | 2.02 | Low levels | 2.07 | Low levels | 0.022 | High levels | 0.79 | 0.79 | Very high levels | 0.124 | 0.124 | Very high levels | 3.76 | Low levels | 17.9 | Low levels | 2.66 | 3.66 | 3.66 | 0.39 | 0.39 | 0.18 | 0.18 | 117 | 24.19 | Excellent | Monitoring recommended
Jiangsu | Suzhou | Valid | Suzhou_Station_1 | 37.161 | 111.1891 | 2023-10-28 | 26.01 | 6.99 | Moderate levels | 9.64 | 393.17 | Low levels | 2.02 | Low levels | 1.49 | Low levels | 0.01 | High levels | 0.51 | 0.51 | High levels | 0.061 | 0.061 | High levels | 2.11 | Low levels | 17.89 | High levels | 6.16 | 9.97 | 9.97 | 0.61 | 0.61 | 0.04 | 0.04 | 83 | 96.12 | Very Poor | High pollution spike detected
Shandong | Qingdao | Valid | Qingdao_Station_6 | 39.2286 | 113.8574 | 2023-03-18 | 20.1 | 7.45 | Moderate levels | 6.66 | 533.65 | Low levels | 2.02 | Low levels | 1.79 | Low levels | 0.004 | Moderate levels | 0.23 | 0.23 | Very high levels | 0.137 | 0.137 | High levels | 2.86 | Low levels | 17.89 | Moderate levels | 3.26 | 4.23 | 4.23 | 0.73 | 0.73 | 0.11 | 0.11 | 105 | 56.16 | Excellent | Requires attention
Jiangsu | Nanjing | Valid | Nanjing_Station_6 | 23.2186 | 104.6264 | 2023-04-11 | 14.73 | 7.4 | Moderate levels | 8.78 | 422.6 | Low levels | 2.02 | Low levels | 2.24 | Low levels | 0.026 | Moderate levels | 0.48 | 0.48 | Moderate levels | 0.042 | 0.042 | High levels | 2.97 | Low levels | 17.89 | Low levels | 2.98 | 6.52 | 6.52 | 0.45 | 0.45 | 0.01 | 0.01 | 102 | 76.98 | Very Poor | Requires attention
Shandong | Qingdao | Valid | Qingdao_Station_10 | 34.0132 | 119.2034 | 2023-05-18 | 30.55 | 6.69 | High levels | 10.88 | 535.24 | Low levels | 2.02 | Low levels | 2.1 | Low levels | 0.003 | High levels | 0.53 | 0.53 | Very high levels | 0.103 | 0.103 | Very high levels | 3.38 | Low levels | 17.89 | Moderate levels | 4.04 | 5.15 | 5.15 | 0.36 | 0.36 | 0.04 | 0.04 | 112 | 35.25 | Moderate | High pollution spike detected
Beijing | Beijing | Valid | Beijing_Station_1 | 34.2871 | 121.9065 | 2023-01-03 | 21 | 7.05 | Moderate levels | 8.08 | 603.72 | Low levels | 2.02 | Low levels | 2.87 | Low levels | 0.041 | Moderate levels | 0.15 | 0.15 | Very high levels | 0.111 | 0.111 | Very high levels | 3.04 | Low levels | 17.88 | Moderate levels | 4.49 | 5.08 | 5.08 | 0.35 | 0.35 | 0.1 | 0.1 | 101 | 99.68 | Good | Requires attention
Sichuan | Mianyang | Valid | Mianyang_Station_10 | 21.9496 | 113.5219 | 2023-10-23 | 14.25 | 7.26 | Moderate levels | 5.32 | 470.96 | Low levels | 2.02 | Low levels | 2.15 | Low levels | 0.015 | Moderate levels | 0.35 | 0.35 | Very high levels | 0.111 | 0.111 | High levels | 2.54 | Low levels | 17.87 | Moderate levels | 3.47 | 9.85 | 9.85 | 0.25 | 0.25 | 0.06 | 0.06 | 91 | 99.91 | Very Poor | Requires attention
Shanghai | Shanghai | Valid | Shanghai_Station_9 | 36.0136 | 124.4765 | 2023-01-10 | 19.23 | 6.96 | Low levels | 4.35 | 565.91 | Low levels | 2.01 | Low levels | 1.88 | Low levels | 0.037 | High levels | 0.91 | 0.91 | Very high levels | 0.157 | 0.157 | High levels | 2.67 | Low levels | 17.87 | Moderate levels | 3.22 | 4.52 | 4.52 | 0.61 | 0.61 | 0.01 | 0.01 | 101 | 0.83 | Poor | Requires attention
Guangdong | Shenzhen | Valid | Shenzhen_Station_4 | 42.6117 | 112.8643 | 2023-12-03 | 22.65 | 8.61 | Moderate levels | 8.66 | 523.56 | Low levels | 2.01 | Low levels | 1.74 | Low levels | 0.018 | Moderate levels | 0.27 | 0.27 | Very high levels | 0.147 | 0.147 | Very high levels | 3.08 | Low levels | 17.87 | Moderate levels | 3.69 | 4.98 | 4.98 | 0.57 | 0.57 | 0.07 | 0.07 | 94 | 75.98 | Good | High pollution spike detected
Sichuan | Mianyang | Valid | Mianyang_Station_4 | 24.2969 | 124.8885 | 2023-01-12 | 20.8 | 8.11 | Moderate levels | 7.28 | 427.19 | Low levels | 2.01 | Low levels | 1.94 | Low levels | 0.023 | High levels | 0.74 | 0.74 | Very high levels | 0.139 | 0.139 | Very high levels | 3.41 | Low levels | 17.87 | Moderate levels | 4.4 | 3.56 | 3.56 | 0.67 | 0.67 | 0.16 | 0.16 | 92 | 16.89 | Good | Requires attention
Yunnan | Kunming | Valid | Kunming_Station_8 | 41.464 | 114.6933 | 2023-08-07 | 17.14 | 7.79 | Moderate levels | 7.39 | 579.99 | Low levels | 2 | Low levels | 1.44 | Low levels | 0.025 | High levels | 0.59 | 0.59 | High levels | 0.088 | 0.088 | High levels | 2.78 | Low levels | 17.86 | Moderate levels | 3.1 | 4.91 | 4.91 | 0.19 | 0.19 | 0.16 | 0.16 | 110 | 38.83 | Moderate | Monitoring recommended
Shandong | Qingdao | Valid | Qingdao_Station_1 | 43.2355 | 117.3865 | 2023-03-02 | 19.92 | 7.16 | Moderate levels | 5.01 | 517.42 | Low levels | 2 | Low levels | 1.61 | Low levels | 0.014 | Moderate levels | 0.11 | 0.11 | Very high levels | 0.161 | 0.161 | Very high levels | 3.22 | Low levels | 17.86 | Moderate levels | 3.43 | 7.18 | 7.18 | 0.52 | 0.52 | 0.2 | 0.2 | 116 | 81.32 | Moderate | High pollution spike detected
Hubei | Yichang | Valid | Yichang_Station_5 | 28.8753 | 122.8213 | 2023-11-26 | 15.58 | 7.78 | Low levels | 4.61 | 631.75 | Low levels | 2 | Low levels | 1.77 | Low levels | 0.035 | High levels | 0.73 | 0.73 | High levels | 0.05 | 0.05 | Very high levels | 3.93 | Low levels | 17.85 | Moderate levels | 4.34 | 5.08 | 5.08 | 0.68 | 0.68 | 0.04 | 0.04 | 89 | 7.81 | Moderate | No remark
Jiangsu | Suzhou | Valid | Suzhou_Station_9 | 44.1794 | 103.1819 | 2023-01-07 | 20.68 | 6.28 | Moderate levels | 7.38 | 475.87 | Low levels | 2 | Low levels | 2.08 | Low levels | 0.012 | High levels | 0.94 | 0.94 | Very high levels | 0.16 | 0.16 | Very high levels | 3.03 | Low levels | 17.84 | Moderate levels | 4.5 | 6.53 | 6.53 | 0.55 | 0.55 | 0.05 | 0.05 | 105 | 85.53 | Very Poor | High pollution spike detected
Yunnan | Dali | Valid | Dali_Station_6 | 22.1154 | 109.7711 | 2023-05-07 | 19.19 | 7.2 | High levels | 11.77 | 517.46 | Low levels | 1.99 | Low levels | 1.99 | Low levels | 0.003 | Moderate levels | 0.29 | 0.29 | High levels | 0.05 | 0.05 | Very high levels | 3.05 | Low levels | 17.84 | Moderate levels | 3.34 | 5.01 | 5.01 | 0.6 | 0.6 | 0.09 | 0.09 | 92 | 48.95 | Excellent | Monitoring recommended
Yunnan | Kunming | Valid | Kunming_Station_7 | 36.8481 | 103.6506 | 2023-08-31 | 15.16 | 7.12 | Moderate levels | 9.5 | 441.19 | Low levels | 1.99 | Low levels | 2.03 | Low levels | 0.032 | High levels | 0.64 | 0.64 | High levels | 0.09 | 0.09 | Very high levels | 3.28 | Low levels | 17.83 | Moderate levels | 4.24 | 2.85 | 2.85 | 0.49 | 0.49 | 0.15 | 0.15 | 108 | 73.65 | Poor | Monitoring recommended
Hubei | Wuhan | Valid | Wuhan_Station_10 | 21.7139 | 115.1241 | 2023-12-14 | 16.65 | 7.05 | High levels | 11.51 | 287.2 | Low levels | 1.98 | Low levels | 0.62 | Low levels | 0.019 | High levels | 0.73 | 0.73 | High levels | 0.077 | 0.077 | High levels | 2.78 | Low levels | 17.82 | High levels | 5.96 | 5.45 | 5.45 | 0.51 | 0.51 | 0.08 | 0.08 | 94 | 46.89 | Very Poor | Monitoring recommended
Henan | Zhengzhou | Valid | Zhengzhou_Station_5 | 39.4142 | 114.2974 | 2023-03-18 | 20.58 | 6.81 | Moderate levels | 5.98 | 459.99 | Low levels | 1.98 | Low levels | 2.27 | Low levels | 0.022 | Moderate levels | 0.36 | 0.36 | Very high levels | 0.106 | 0.106 | Very high levels | 3.05 | Low levels | 17.82 | High levels | 5.05 | 2.74 | 2.74 | 0.32 | 0.32 | 0.16 | 0.16 | 101 | 70.28 | Very Poor | Monitoring recommended
Yunnan | Kunming | Valid | Kunming_Station_1 | 21.6915 | 112.4434 | 2023-06-22 | 28.08 | 6.51 | Moderate levels | 5.54 | 494.46 | Low levels | 1.98 | Low levels | 2.18 | Low levels | 0.005 | Moderate levels | 0.46 | 0.46 | Very high levels | 0.131 | 0.131 | Very high levels | 3.16 | Low levels | 17.82 | Moderate levels | 4.89 | 2.89 | 2.89 | 0.53 | 0.53 | 0.14 | 0.14 | 112 | 91.04 | Moderate | High pollution spike detected
Guangdong | Guangzhou | Valid | Guangzhou_Station_6 | 34.1713 | 120.5963 | 2023-05-31 | 21.55 | 7.27 | Moderate levels | 8.76 | 589.72 | Low levels | 1.98 | Low levels | 1.57 | Low levels | 0.019 | High levels | 0.69 | 0.69 | Very high levels | 0.102 | 0.102 | Very high levels | 3.05 | Low levels | 17.81 | Moderate levels | 4.17 | 3.75 | 3.75 | 0.61 | 0.61 | 0.08 | 0.08 | 86 | 18.54 | Poor | No remark
Shandong | Jinan | Valid | Jinan_Station_9 | 39.0617 | 124.2521 | 2023-02-14 | 12.4 | 6.92 | Moderate levels | 8.57 | 501 | Low levels | 1.98 | Low levels | 2.76 | Low levels | 0.029 | High levels | 0.58 | 0.58 | Moderate levels | 0.032 | 0.032 | Very high levels | 3.42 | Low levels | 17.81 | Moderate levels | 4.83 | 6.09 | 6.09 | 0.43 | 0.43 | 0.15 | 0.15 | 89 | 51.65 | Very Poor | High pollution spike detected
Guangdong | Guangzhou | Valid | Guangzhou_Station_9 | 37.3747 | 103.2965 | 2023-11-30 | 25.62 | 6.83 | Moderate levels | 9.13 | 398.03 | Low levels | 1.97 | Low levels | 1.57 | Low levels | 0.019 | High levels | 0.56 | 0.56 | Very high levels | 0.109 | 0.109 | High levels | 2.2 | Low levels | 17.8 | High levels | 5.68 | 4.02 | 4.02 | 0.5 | 0.5 | 0.1 | 0.1 | 103 | 24.2 | Good | No remark
Shandong | Qingdao | Valid | Qingdao_Station_5 | 24.163 | 122.8173 | 2023-02-18 | 14.02 | 8.42 | High levels | 10.84 | 434.37 | Low levels | 1.97 | Low levels | 1.61 | Low levels | 0.025 | Moderate levels | 0.44 | 0.44 | Very high levels | 0.186 | 0.186 | High levels | 2.98 | Low levels | 17.8 | Moderate levels | 4.17 | 5.39 | 5.39 | 0.78 | 0.78 | 0.1 | 0.1 | 93 | 39.29 | Excellent | Requires attention
Shanghai | Shanghai | Valid | Shanghai_Station_4 | 38.5358 | 107.9461 | 2023-01-15 | 17.74 | 7.32 | High levels | 11.28 | 481.03 | Low levels | 1.96 | Low levels | 1.42 | Low levels | 0.02 | High levels | 0.81 | 0.81 | Very high levels | 0.111 | 0.111 | Very high levels | 3.29 | Low levels | 17.8 | Low levels | 2.95 | 3.88 | 3.88 | 0.71 | 0.71 | 0.1 | 0.1 | 81 | 65.32 | Moderate | Monitoring recommended
Beijing | Beijing | Valid | Beijing_Station_9 | 29.0106 | 124.3129 | 2023-07-17 | 12.3 | 7.64 | Moderate levels | 5.77 | 363.82 | Low levels | 1.96 | Low levels | 2.23 | Low levels | 0.026 | Moderate levels | 0.15 | 0.15 | High levels | 0.08 | 0.08 | Very high levels | 3.93 | Low levels | 17.8 | Low levels | 2.99 | 4.25 | 4.25 | 0.73 | 0.73 | 0.04 | 0.04 | 108 | 1.77 | Moderate | Requires attention
Shanghai | Shanghai | Valid | Shanghai_Station_8 | 20.1226 | 118.5368 | 2023-10-04 | 19.92 | 7.29 | Moderate levels | 8.24 | 402.69 | Low levels | 1.96 | Low levels | 1.4 | Low levels | 0.02 | High levels | 0.73 | 0.73 | High levels | 0.057 | 0.057 | High levels | 1.85 | Low levels | 17.78 | Moderate levels | 3.13 | 0.45 | 0.45 | 0.56 | 0.56 | 0.11 | 0.11 | 94 | 43.76 | Very Poor | Monitoring recommended
Hubei | Yichang | Valid | Yichang_Station_4 | 35.7185 | 110.5461 | 2023-10-23 | 20.47 | 6.88 | Moderate levels | 9.12 | 481.7 | Low levels | 1.96 | Low levels | 2.02 | Low levels | 0.001 | Very low levels | 0.01 | 0.01 | High levels | 0.072 | 0.072 | High levels | 2.58 | Low levels | 17.78 | Moderate levels | 3.79 | 7.59 | 7.59 | 0.78 | 0.78 | 0.21 | 0.21 | 102 | 62.94 | Poor | Monitoring recommended
Yunnan | Dali | Valid | Dali_Station_9 | 28.631 | 108.6765 | 2023-12-06 | 19.53 | 7.02 | Moderate levels | 7.96 | 456.54 | Low levels | 1.95 | Low levels | 2.5 | Low levels | 0.023 | High levels | 0.67 | 0.67 | Very high levels | 0.163 | 0.163 | High levels | 2.8 | Low levels | 17.78 | High levels | 5.16 | 3.46 | 3.46 | 0.48 | 0.48 | 0.08 | 0.08 | 105 | 11.94 | Very Poor | No remark
Guangdong | Shenzhen | Valid | Shenzhen_Station_1 | 28.8666 | 118.7338 | 2023-04-09 | 26.53 | 7.01 | Moderate levels | 9.36 | 468.97 | Low levels | 1.95 | Low levels | 1.86 | Low levels | 0.014 | High levels | 0.88 | 0.88 | Very high levels | 0.153 | 0.153 | High levels | 2.1 | Low levels | 17.77 | High levels | 5.2 | 2.61 | 2.61 | 0.65 | 0.65 | 0.13 | 0.13 | 109 | 49.44 | Very Poor | High pollution spike detected
Hubei | Wuhan | Valid | Wuhan_Station_7 | 42.6573 | 115.1007 | 2023-01-20 | 17.58 | 6.88 | Moderate levels | 7.66 | 560.36 | Low levels | 1.95 | Low levels | 1.68 | Low levels | 0.031 | Moderate levels | 0.36 | 0.36 | Very high levels | 0.121 | 0.121 | High levels | 2.62 | Low levels | 17.77 | Moderate levels | 3.43 | 6.27 | 6.27 | 0.54 | 0.54 | 0.1 | 0.1 | 101 | 46.1 | Excellent | High pollution spike detected
Yunnan | Kunming | Valid | Kunming_Station_7 | 33.1653 | 123.6535 | 2023-04-13 | 18.07 | 6.47 | High levels | 11.18 | 443.09 | Low levels | 1.95 | Low levels | 1.88 | Low levels | 0.022 | High levels | 0.63 | 0.63 | High levels | 0.098 | 0.098 | High levels | 2.66 | Low levels | 17.77 | Moderate levels | 4.77 | 4.95 | 4.95 |  | -0.01 | 0.08 | 0.08 | 104 | 4.91 | Good | Monitoring recommended
Sichuan | Mianyang | Valid | Mianyang_Station_4 | 40.6981 | 121.8172 | 2023-09-23 | 26.35 | 7.16 | Moderate levels | 9.74 | 483.38 | Low levels | 1.94 | Low levels | 1.85 | Low levels | 0.047 | High levels | 0.59 | 0.59 | Very high levels | 0.182 | 0.182 | High levels | 2.65 | Low levels | 17.76 | Moderate levels | 3.75 | 9.95 | 9.95 | 0.46 | 0.46 | 0.06 | 0.06 | 100 | 7.61 | Good | Monitoring recommended
Yunnan | Kunming | Valid | Kunming_Station_8 | 36.2714 | 123.2658 | 2023-07-13 | 18.92 | 7.17 | High levels | 13.55 | 289.02 | Low levels | 1.94 | Low levels | 2.1 | Low levels | 0.015 | High levels | 0.51 | 0.51 | Very high levels |  | -0.008 | High levels | 2.73 | Low levels | 17.76 | Moderate levels | 3.95 | 4.94 | 4.94 | 0.69 | 0.69 | 0.04 | 0.04 | 104 | 0.04 | Poor | Requires attention
Henan | Luoyang | Valid | Luoyang_Station_9 | 40.883 | 110.2225 | 2023-02-11 | 20.34 | 7.22 | Moderate levels | 7.31 | 412.26 | Low levels | 1.94 | Low levels | 1.73 | Low levels | 0.02 | Moderate levels | 0.29 | 0.29 | Very high levels | 0.112 | 0.112 | High levels | 2.94 | Low levels | 17.76 | Moderate levels | 3.14 | 5.55 | 5.55 | 0.35 | 0.35 | 0.01 | 0.01 | 88 | 8.52 | Moderate | Requires attention
Henan | Zhengzhou | Valid | Zhengzhou_Station_1 | 40.5507 | 121.6762 | 2023-06-04 | 26.89 | 6.66 | Moderate levels | 7.89 | 407.76 | Low levels | 1.93 | Low levels | 1.65 | Low levels | 0.027 | Moderate levels | 0.18 | 0.18 | High levels | 0.1 | 0.1 | Very high levels | 3.69 | Low levels | 17.76 | Moderate levels | 3.27 | 6.45 | 6.45 | 0.53 | 0.53 | 0.14 | 0.14 | 96 | 60.51 | Excellent | High pollution spike detected
Yunnan | Dali | Valid | Dali_Station_3 | 21.408 | 109.3065 | 2023-12-23 | 14.45 | 7.86 | Moderate levels | 8.09 | 475.74 | Low levels | 1.93 | Low levels | 1.74 | Low levels | 0.015 | Moderate levels | 0.41 | 0.41 | Very high levels | 0.108 | 0.108 | High levels | 2.58 | Low levels | 17.75 | High levels | 5.81 | 6.79 | 6.79 | 0.31 | 0.31 | 0.14 | 0.14 | 84 | 42.62 | Very Poor | High pollution spike detected
Hubei | Yichang | Valid | Yichang_Station_9 | 34.8437 | 114.2439 | 2023-07-31 | 17.72 | 7.17 | Moderate levels | 8.91 | 195.53 | Low levels | 1.93 | Low levels | 2.57 | Low levels | 0.025 | Moderate levels | 0.49 | 0.49 | High levels | 0.095 | 0.095 | High levels | 2.64 | Low levels | 17.75 | Low levels | 2.99 | 2.77 | 2.77 | 0.92 | 0.92 | 0.11 | 0.11 | 96 | 33.62 | Moderate | Monitoring recommended
Beijing | Beijing | Valid | Beijing_Station_2 | 23.9718 | 110.5676 | 2023-09-16 | 29.97 | 7.11 | Low levels | 4.86 | 469.25 | Low levels | 1.93 | Moderate levels | 3.03 | Low levels | 0.034 | Moderate levels | 0.49 | 0.49 | Very high levels | 0.112 | 0.112 | High levels | 2.36 | Low levels | 17.74 | Moderate levels | 4.62 | 2.15 | 2.15 | 0.44 | 0.44 | 0.2 | 0.2 | 113 | 28.49 | Poor | Requires attention
Shandong | Jinan | Valid | Jinan_Station_7 | 35.2307 | 116.0302 | 2023-08-05 | 16.21 | 6.51 | Moderate levels | 7.46 | 623.37 | Low levels | 1.92 | Low levels | 1.87 | Low levels | 0.013 | Moderate levels | 0.46 | 0.46 | Very high levels | 0.169 | 0.169 | High levels | 2.51 | Low levels | 17.74 | Moderate levels | 4.65 | 5.19 | 5.19 | 0.54 | 0.54 | 0.05 | 0.05 | 113 | 99.46 | Moderate | Monitoring recommended
Jiangsu | Suzhou | Valid | Suzhou_Station_8 | 21.7171 | 124.1996 | 2023-06-02 | 16.08 | 6.82 | Moderate levels | 7.73 | 499.09 | Low levels | 1.92 | Low levels | 2.1 | Low levels | 0.006 | Moderate levels | 0.49 | 0.49 | Low levels | 0.01 | 0.01 | High levels | 2.17 | Low levels | 17.73 | Moderate levels | 3.28 | 5.77 | 5.77 | 0.5 | 0.5 | 0.21 | 0.21 | 99 | 43.7 | Moderate | High pollution spike detected
Yunnan | Dali | Valid | Dali_Station_8 | 26.5616 | 114.6666 | 2023-02-18 | 25.84 | 7.44 | Low levels | 4.84 | 620.82 | Low levels | 1.92 | Low levels | 2.61 | Low levels | 0.027 | High levels | 0.5 | 0.5 | Moderate levels | 0.031 | 0.031 | High levels | 2.35 | Low levels | 17.73 | Moderate levels | 3.2 | 3.44 | 3.44 | 0.13 | 0.13 | 0.03 | 0.03 | 101 | 58.13 | Very Poor | Monitoring recommended
Jiangsu | Suzhou | Valid | Suzhou_Station_2 | 26.924 | 104.7432 | 2023-02-14 | 23.1 | 7.23 | Moderate levels | 5.42 | 372.79 | Low levels | 1.92 | Low levels | 2.05 | Low levels | 0.028 | High levels | 0.69 | 0.69 | High levels | 0.083 | 0.083 | High levels | 2.55 | Low levels | 17.72 | Moderate levels | 3.6 | 5.25 | 5.25 | 0.74 | 0.74 | 0.08 | 0.08 | 94 | 95.58 | Poor | Monitoring recommended
Beijing | Beijing | Valid | Beijing_Station_9 | 27.0244 | 111.8715 | 2023-06-16 | 14.94 | 6.95 | Moderate levels | 6.87 | 429.08 | Low levels | 1.92 | Low levels | 1.56 | Low levels | 0.034 | Moderate levels | 0.4 | 0.4 | Very high levels | 0.195 | 0.195 | High levels | 2.69 | Low levels | 17.72 | High levels | 5 | 4.78 | 4.78 | 0.56 | 0.56 | 0.03 | 0.03 | 98 | 82.46 | Good | High pollution spike detected
Yunnan | Kunming | Valid | Kunming_Station_5 | 38.5637 | 119.7836 | 2023-04-30 | 22.58 | 7.53 | Moderate levels | 6.45 | 446.74 | Low levels | 1.92 | Low levels | 1.5 | Low levels | 0.027 | Moderate levels | 0.25 | 0.25 | High levels | 0.08 | 0.08 | High levels | 2.47 | Low levels | 17.71 | Moderate levels | 3.84 | 4.19 | 4.19 | 0.21 | 0.21 | 0.09 | 0.09 | 94 | 77.43 | Moderate | Requires attention
Yunnan | Kunming | Valid | Kunming_Station_4 | 30.3395 | 107.2861 | 2023-01-03 | 25.56 | 6.72 | Low levels | 4.99 | 514.62 | Low levels | 1.92 | Low levels | 1.65 | Low levels | 0.011 | High levels | 0.52 | 0.52 | Low levels | 0.021 | 0.021 | High levels | 2.55 | Low levels | 17.71 | High levels | 5.06 | 4.74 | 4.74 | 0.7 | 0.7 | 0.11 | 0.11 | 90 | 57.56 | Moderate | Monitoring recommended
Zhejiang | Hangzhou | Valid | Hangzhou_Station_9 | 32.6981 | 123.819 | 2023-11-30 | 26.36 | 7.11 | Moderate levels | 9.71 | 500.94 | Low levels | 1.92 | Low levels | 1.89 | Low levels | 0.022 | High levels | 0.59 | 0.59 | Very high levels | 0.143 | 0.143 | High levels | 2.78 | Low levels | 17.71 | Low levels | 2.07 | 4.23 | 4.23 | 0.69 | 0.69 | 0.12 | 0.12 | 96 | 98.19 | Very Poor | No remark
Zhejiang | Ningbo | Valid | Ningbo_Station_8 | 35.655 | 102.418 | 2023-10-05 | 17.73 | 8.18 | Moderate levels | 9.86 | 501.72 | Low levels | 1.91 | Low levels | 2.85 | Low levels | 0.021 | Moderate levels | 0.41 | 0.41 | High levels | 0.081 | 0.081 | High levels | 2.14 | Low levels | 17.7 | Low levels | 2.58 | 6.56 | 6.56 | 0.19 | 0.19 | 0.12 | 0.12 | 105 | 84.45 | Excellent | No remark
Hubei | Wuhan | Valid | Wuhan_Station_8 | 25.3743 | 111.9434 | 2023-10-17 | 3.39 | 6.7 | Moderate levels | 7.84 | 556.37 | Low levels | 1.91 | Low levels | 1.99 | Low levels | 0.005 | Moderate levels | 0.28 | 0.28 | Low levels | 0.016 | 0.016 | Very high levels | 3.54 | Low levels | 17.7 | High levels | 5.33 |  | -0.36 | 0.81 | 0.81 | 0.1 | 0.1 | 88 | 23.95 | Poor | Requires attention
Hubei | Yichang | Valid | Yichang_Station_4 | 29.2036 | 122.7119 | 2023-08-24 | 15.91 | 7.41 | Moderate levels | 7.33 | 571.47 | Low levels | 1.91 | Low levels | 1.79 | Low levels | 0.015 | High levels | 0.55 | 0.55 | Very high levels | 0.155 | 0.155 | Very high levels | 3.33 | Low levels | 17.69 | High levels | 5.34 | 6.74 | 6.74 | 0.7 | 0.7 | 0.15 | 0.15 | 89 | 84.42 | Very Poor | Requires attention
Hubei | Wuhan | Valid | Wuhan_Station_9 | 22.8891 | 108.331 | 2023-11-05 | 21.32 | 7.51 | Moderate levels | 5.75 | 449.39 | Low levels | 1.91 | Low levels | 1.92 | Low levels | 0.006 | Moderate levels | 0.23 | 0.23 | Moderate levels | 0.045 | 0.045 | High levels | 2.69 | Low levels | 17.68 | Low levels | 1.95 | 3.97 | 3.97 | 0.33 | 0.33 | 0.14 | 0.14 | 107 | 59.27 | Moderate | Monitoring recommended
Jiangsu | Suzhou | Valid | Suzhou_Station_8 | 22.0815 | 110.6945 | 2023-03-24 | 24.72 | 7.21 | Moderate levels | 9 | 398.97 | Low levels | 1.9 | Low levels | 1.64 | Low levels | 0.004 | High levels | 0.65 | 0.65 | Very high levels | 0.234 | 0.234 | High levels | 2.86 | Low levels | 17.68 | Moderate levels | 4.82 | 3.28 | 3.28 | 0.8 | 0.8 | 0.12 | 0.12 | 81 | 32.38 | Good | High pollution spike detected
Hubei | Wuhan | Valid | Wuhan_Station_3 | 33.5818 | 123.4803 | 2023-09-26 | 15.5 | 6.79 | Moderate levels | 8.57 | 481.14 | Low levels | 1.9 | Low levels | 1.65 | Low levels | 0.01 | High levels | 0.63 | 0.63 | Very high levels | 0.214 | 0.214 | High levels | 2.72 | Low levels | 17.67 | Moderate levels | 4.02 | 1.8 | 1.8 | 0.36 | 0.36 | 0.1 | 0.1 | 107 | 65.35 | Very Poor | No remark
Shanghai | Shanghai | Valid | Shanghai_Station_7 | 35.6758 | 104.2143 | 2023-11-25 | 21.09 | 6.92 | Moderate levels | 7.98 | 402.2 | Low levels | 1.89 | Low levels | 2.48 | Low levels | 0.01 | Moderate levels | 0.16 | 0.16 | Very high levels | 0.146 | 0.146 | Very high levels | 3.27 | Low levels | 17.67 | High levels | 5.71 | 1.47 | 1.47 | 0.25 | 0.25 | 0.07 | 0.07 | 109 | 19.2 | Moderate | Requires attention
Henan | Zhengzhou | Valid | Zhengzhou_Station_2 | 40.6068 | 104.76 | 2023-09-22 | 17.71 | 6.51 | Moderate levels | 7.92 | 641.45 | Low levels | 1.89 | Low levels | 1.83 | Low levels | 0.016 |  |  | -0.02 | High levels | 0.083 | 0.083 | Very high levels | 3.66 | Low levels | 17.67 | Moderate levels | 3.33 | 3.46 | 3.46 | 0.53 | 0.53 | 0.02 | 0.02 | 106 | 23.91 | Excellent | Requires attention
Beijing | Beijing | Valid | Beijing_Station_2 | 37.3146 | 124.9943 | 2023-12-02 | 12.56 | 6.99 | Moderate levels | 6.47 | 534.53 | Low levels | 1.88 | Low levels | 1.32 | Low levels | 0.003 | Moderate levels | 0.27 | 0.27 | High levels | 0.058 | 0.058 | High levels | 2.51 | Low levels | 17.66 | Moderate levels | 4.83 | 4.6 | 4.6 | 0.64 | 0.64 | 0.05 | 0.05 | 88 | 32.12 | Moderate | No remark
Jiangsu | Nanjing | Valid | Nanjing_Station_4 | 43.5348 | 118.4459 | 2023-11-04 | 18.31 | 6.71 | High levels | 11.83 | 646.39 | Low levels | 1.88 | Low levels | 2.69 | Low levels | 0.037 | Moderate levels | 0.48 | 0.48 | Very high levels | 0.143 | 0.143 | High levels | 2.71 | Low levels | 17.66 | High levels | 5.57 | 3.52 | 3.52 | 0.54 | 0.54 | 0.05 | 0.05 | 92 | 59.28 | Moderate | Monitoring recommended
Zhejiang | Hangzhou | Valid | Hangzhou_Station_8 | 32.6658 | 100.488 | 2023-07-01 | 19.25 | 6.84 | Moderate levels | 5.91 | 382.78 | Low levels | 1.88 | Low levels | 1.81 | Low levels | 0.023 | Moderate levels | 0.32 | 0.32 | Very high levels | 0.116 | 0.116 | Very high levels | 3.24 | Low levels | 17.66 | Moderate levels | 3.2 | 5.17 | 5.17 | 0.46 | 0.46 | 0.11 | 0.11 | 112 | 51.18 | Moderate | High pollution spike detected
Guangdong | Shenzhen | Valid | Shenzhen_Station_4 | 20.6645 | 102.333 | 2023-11-14 | 12.64 | 6.89 | Moderate levels | 8.49 | 603.88 | Low levels | 1.88 | Low levels | 1.49 | Low levels | 0.022 | Moderate levels | 0.36 | 0.36 | Very high levels | 0.183 | 0.183 | High levels | 2.58 | Low levels | 17.65 | Low levels | 2.99 | 2.8 | 2.8 | 0.51 | 0.51 | 0.04 | 0.04 | 119 | 36.05 | Good | Monitoring recommended
Shandong | Jinan | Valid | Jinan_Station_6 | 33.3804 | 120.9316 | 2023-12-13 | 18.4 | 6.11 | Moderate levels | 6.12 | 547.67 | Low levels | 1.88 | Low levels | 2.31 | Low levels | 0.024 | High levels | 0.8 | 0.8 | Very high levels | 0.156 | 0.156 | Very high levels | 3.18 | Low levels | 17.65 | Moderate levels | 4.2 | 4.78 | 4.78 | 0.69 | 0.69 | 0.14 | 0.14 | 91 | 61.78 | Moderate | No remark
Guangdong | Shenzhen | Valid | Shenzhen_Station_7 | 34.234 | 113.5196 | 2023-10-30 | 16.57 | 6.49 | Moderate levels | 7.78 | 603.17 | Low levels | 1.88 | Low levels | 1.66 | Low levels | 0.018 | High levels | 0.81 | 0.81 | Low levels | 0.017 | 0.017 | Very high levels | 3.38 | Low levels | 17.65 | Moderate levels | 3.62 | 2.98 | 2.98 | 0.45 | 0.45 | 0.05 | 0.05 | 74 | 40.07 | Moderate | High pollution spike detected
Beijing | Beijing | Valid | Beijing_Station_7 | 32.4282 | 107.0435 | 2023-03-11 | 20.25 | 7.63 | Moderate levels | 9.85 | 491.81 | Low levels | 1.88 | Low levels | 1.97 | Low levels | 0.015 | Moderate levels | 0.42 | 0.42 | Very high levels | 0.191 | 0.191 | Very high levels | 4 | Low levels | 17.65 | Moderate levels | 4.85 | 3.34 | 3.34 | 0.43 | 0.43 | 0.05 | 0.05 | 105 | 79.15 | Good | Requires attention
Beijing | Beijing | Valid | Beijing_Station_3 | 39.9287 | 113.8026 | 2023-06-05 | 18.41 | 7.01 | Moderate levels | 9.8 | 591.52 | Low levels | 1.88 | Low levels | 1.5 | Low levels | 0.019 | Moderate levels | 0.17 | 0.17 | Very high levels | 0.168 | 0.168 | Very high levels | 3.53 | Low levels | 17.64 | Moderate levels | 4.26 | 5.08 | 5.08 | 0.38 | 0.38 | 0.11 | 0.11 | 111 | 61.8 | Excellent | No remark
Guangdong | Shenzhen | Valid | Shenzhen_Station_6 | 34.6609 | 121.9006 | 2023-05-23 | 16.31 | 8.14 | High levels | 11.64 | 546.76 | Low levels | 1.88 | Low levels | 2.34 | Low levels | 0.021 | Moderate levels | 0.4 | 0.4 | High levels | 0.058 | 0.058 | Very high levels | 3.2 | Low levels | 17.63 | Moderate levels | 4.13 | 1.2 | 1.2 | 0.39 | 0.39 | 0.09 | 0.09 | 93 | 57.86 | Very Poor | Monitoring recommended
Beijing | Beijing | Valid | Beijing_Station_2 | 31.7125 | 100.5143 | 2023-04-17 | 23.88 | 7.28 | Moderate levels | 8.47 | 475.15 | Low levels | 1.87 | Low levels | 1.88 | Low levels | 0.032 | High levels | 0.65 | 0.65 | High levels | 0.089 | 0.089 | Very high levels | 3.33 | Low levels | 17.63 | High levels | 6.35 |  | -0.33 | 0.63 | 0.63 | 0.01 | 0.01 | 95 | 27.2 | Excellent | No remark
Beijing | Beijing | Valid | Beijing_Station_8 | 29.2504 | 116.69 | 2023-11-22 | 15.7 | 7.71 | High levels | 11.25 | 304.91 | Low levels | 1.87 | Low levels | 2.27 | Low levels | 0.021 | High levels | 0.5 | 0.5 | Very high levels | 0.114 | 0.114 | Very high levels | 4.08 | Low levels | 17.63 | High levels | 6.05 | 6.7 | 6.7 | 0.57 | 0.57 | 0.13 | 0.13 | 100 | 63.96 | Moderate | No remark
Shanghai | Shanghai | Valid | Shanghai_Station_10 | 37.8784 | 119.91 | 2023-05-01 | 12.79 | 7.47 | Moderate levels | 9.91 | 578.91 | Low levels | 1.87 | Low levels | 2.06 | Low levels | 0.004 | Moderate levels | 0.39 | 0.39 | High levels | 0.055 | 0.055 | High levels | 2.55 | Low levels | 17.62 | Moderate levels | 4.61 | 3.75 | 3.75 | 0.55 | 0.55 | 0.1 | 0.1 | 95 | 57.04 | Excellent | No remark
Hubei | Yichang | Valid | Yichang_Station_5 | 37.7861 | 119.5237 | 2023-12-21 | 17.99 | 7.06 | Moderate levels | 7.54 | 443.48 | Low levels | 1.87 | Low levels | 2.91 | Low levels | 0.013 | Moderate levels | 0.39 | 0.39 | High levels | 0.065 | 0.065 | High levels | 2.84 | Low levels | 17.62 | Moderate levels | 4.83 |  | -0.49 | 0.46 | 0.46 | 0.14 | 0.14 | 108 | 6.47 | Moderate | No remark
Shanghai | Shanghai | Valid | Shanghai_Station_2 | 38.9739 | 122.9148 | 2023-01-14 | 20.37 | 6.46 | Moderate levels | 8.55 | 462.37 | Low levels | 1.87 | Low levels | 2.27 | Low levels | 0.026 | Moderate levels | 0.44 | 0.44 | Very high levels |  | -0.063 | Very high levels | 3.01 | Low levels | 17.62 | Low levels | 2.89 | 6.48 | 6.48 | 0.7 | 0.7 | 0.05 | 0.05 | 104 | 30.44 | Moderate | Requires attention
Shanghai | Shanghai | Valid | Shanghai_Station_3 | 21.4676 | 119.9561 | 2023-12-16 | 28.54 | 6.61 | Moderate levels | 5.44 | 410.46 | Low levels | 1.86 | Low levels | 2.37 | Low levels | 0.033 | Moderate levels | 0.41 | 0.41 | High levels | 0.093 | 0.093 | Very high levels | 3.03 | Low levels | 17.62 | Moderate levels | 4.23 | 8.16 | 8.16 | 0.24 | 0.24 | 0.07 | 0.07 | 98 | 95.41 | Excellent | Monitoring recommended
Shanghai | Shanghai | Valid | Shanghai_Station_10 | 36.4527 | 110.5142 | 2023-06-14 | 17.1 | 7.41 | Moderate levels | 8.43 | 543.57 | Low levels | 1.86 | Low levels | 2.08 | Low levels | 0.012 | High levels | 0.55 | 0.55 | Very high levels | 0.112 | 0.112 | Very high levels | 3.06 | Low levels | 17.62 | Moderate levels | 3.35 | 5.64 | 5.64 | 0.33 | 0.33 | 0.09 | 0.09 | 108 | 58.74 | Moderate | Monitoring recommended
Shandong | Jinan | Valid | Jinan_Station_3 | 35.2652 | 123.4247 | 2023-01-19 | 33.07 | 6.88 | Low levels | 4.92 | 494.26 | Low levels | 1.86 | Low levels | 2.16 | Low levels | 0.009 | High levels | 0.75 | 0.75 | Very high levels | 0.167 | 0.167 | Very high levels | 3.72 | Low levels | 17.62 | Moderate levels | 3.89 | 2.48 | 2.48 | 0.81 | 0.81 | 0.11 | 0.11 | 103 | 28.25 | Very Poor | Requires attention
Yunnan | Kunming | Valid | Kunming_Station_1 | 39.6193 | 107.0006 | 2023-09-19 | 29.27 | 5.62 | High levels | 10.85 | 548.69 | Low levels | 1.86 | Low levels | 2.17 | Low levels | 0.035 | Moderate levels | 0.26 | 0.26 | Very high levels | 0.16 | 0.16 | High levels | 2.29 | Low levels | 17.6 | Moderate levels | 4 | 5.82 | 5.82 | 0.5 | 0.5 | 0.11 | 0.11 | 91 | 3.96 | Poor | No remark
Henan | Zhengzhou | Valid | Zhengzhou_Station_4 | 30.2061 | 105.7403 | 2023-03-22 | 22.77 | 7.6 | Low levels | 4.82 | 462.96 | Low levels | 1.86 | Low levels | 2.18 | Low levels | 0.016 | Moderate levels | 0.24 | 0.24 | High levels | 0.084 | 0.084 | High levels | 2.31 | Low levels | 17.6 | Moderate levels | 3.61 | 3.92 | 3.92 | 0.68 | 0.68 | 0.12 | 0.12 | 119 | 69.82 | Good | Requires attention
Hubei | Wuhan | Valid | Wuhan_Station_9 | 33.4695 | 105.5674 | 2023-10-12 | 15.55 | 7.03 | High levels | 11.63 | 634.77 | Low levels | 1.86 | Low levels | 2.38 | Low levels | 0.027 | Moderate levels | 0.27 | 0.27 | Very high levels | 0.132 | 0.132 | Very high levels | 3.69 | Low levels | 17.6 | Low levels | 2.07 | 5.73 | 5.73 | 0.51 | 0.51 | 0.02 | 0.02 | 103 | 78.02 | Moderate | High pollution spike detected
Beijing | Beijing | Valid | Beijing_Station_10 | 43.9481 | 113.8483 | 2023-03-30 | 6.64 | 8.48 | Moderate levels | 8.38 | 441.1 | Low levels | 1.86 | Low levels | 2.85 | Low levels | 0.004 | Moderate levels | 0.47 | 0.47 | Very high levels | 0.102 | 0.102 | High levels | 2.83 | Low levels | 17.58 | Moderate levels | 4.77 | 8.58 | 8.58 | 0.66 | 0.66 | 0.14 | 0.14 | 112 | 34.51 | Poor | No remark
Zhejiang | Ningbo | Valid | Ningbo_Station_10 | 42.9817 | 119.5585 | 2023-11-11 | 25.17 | 7.24 | Moderate levels | 8.38 | 593.86 | Low levels | 1.86 | Low levels | 1.77 | Low levels | 0.01 | Moderate levels | 0.22 | 0.22 | Very high levels | 0.109 | 0.109 | Very high levels | 3.03 | Low levels | 17.58 | Moderate levels | 3.33 | 6.53 | 6.53 | 0 | 0 | 0.13 | 0.13 | 90 | 99.37 | Excellent | High pollution spike detected
Yunnan | Dali | Valid | Dali_Station_9 | 24.2809 | 116.5621 | 2023-08-03 | 30.51 | 6.93 | High levels | 10.41 | 353.39 | Low levels | 1.85 | Low levels | 1.49 | Low levels | 0.009 | High levels | 0.87 | 0.87 | Very high levels | 0.193 | 0.193 | Very high levels | 3.08 | Low levels | 17.58 | High levels | 5.03 | 1.84 | 1.84 | 0.74 | 0.74 | 0.2 | 0.2 | 91 | 55.48 | Moderate | No remark
Henan | Luoyang | Valid | Luoyang_Station_4 | 21.8626 | 123.8992 | 2023-06-21 | 25.54 | 7.65 | Low levels | 4.45 | 547.6 | Low levels | 1.85 | Low levels | 1.46 | Low levels | 0.017 | Moderate levels | 0.35 | 0.35 | Very high levels | 0.12 | 0.12 | Very high levels | 3.25 | Low levels | 17.58 | High levels | 5.19 | 7.91 | 7.91 | 0.14 | 0.14 | 0.03 | 0.03 | 106 | 51.02 | Excellent | Monitoring recommended
Shanghai | Shanghai | Valid | Shanghai_Station_1 | 42.9185 | 121.6237 | 2023-04-20 | 23.54 | 7.12 | Moderate levels | 9.91 | 528.71 | Low levels | 1.85 | Low levels | 2.03 | Low levels | 0.013 | Moderate levels | 0.16 | 0.16 | High levels | 0.068 | 0.068 | Very high levels | 4.34 | Low levels | 17.57 | Low levels | 2.04 | 6.47 | 6.47 | 0.67 | 0.67 | 0.16 | 0.16 | 112 | 42.99 | Excellent | Requires attention
Hubei | Yichang | Valid | Yichang_Station_5 | 26.7662 | 110.9111 | 2023-02-01 | 18.91 | 6.88 | High levels | 11.71 | 537.82 | Low levels | 1.85 | Low levels | 2.16 | Low levels | 0.022 | Moderate levels | 0.49 | 0.49 | Very high levels | 0.124 | 0.124 | Very high levels | 3.1 | Low levels | 17.56 | Moderate levels | 4.61 | 5.56 | 5.56 | 0.74 | 0.74 | 0.01 | 0.01 | 80 | 81.74 | Good | Monitoring recommended
Jiangsu | Nanjing | Valid | Nanjing_Station_1 | 41.5647 | 100.7801 | 2023-03-24 | 17.12 | 6.39 | Moderate levels | 5.71 | 426.14 | Low levels | 1.84 | Low levels | 2.3 | Low levels | 0.018 | Moderate levels | 0.25 | 0.25 | High levels | 0.076 | 0.076 | High levels | 2.24 | Low levels | 17.55 | Moderate levels | 3.03 | 5.62 | 5.62 | 0.63 | 0.63 |  | -0.03 | 89 | 36.78 | Poor | No remark
Yunnan | Dali | Valid | Dali_Station_9 | 24.9062 | 117.4962 | 2023-06-02 | 20.1 | 7.1 | Moderate levels | 5.57 | 427.12 | Low levels | 1.84 | Low levels | 1.54 | Low levels | 0.028 | High levels | 0.65 | 0.65 | Very high levels | 0.11 | 0.11 | Very high levels | 3.45 | Low levels | 17.55 | High levels | 5.37 | 5.33 | 5.33 | 0.46 | 0.46 | 0.16 | 0.16 | 96 | 65.28 | Excellent | High pollution spike detected
Beijing | Beijing | Valid | Beijing_Station_8 | 23.8584 | 102.776 | 2023-01-20 | 22.33 | 7.76 | Moderate levels | 6.1 | 674.74 | Low levels | 1.83 | Low levels | 1.86 | Low levels | 0.026 | Moderate levels | 0.28 | 0.28 | Very high levels | 0.146 | 0.146 | High levels | 2.75 | Low levels | 17.54 | Moderate levels | 3.16 | 1.23 | 1.23 | 0.55 | 0.55 | 0.19 | 0.19 | 93 | 29.99 | Good | No remark
Yunnan | Kunming | Valid | Kunming_Station_5 | 39.352 | 113.1349 | 2023-02-15 | 19.04 | 7.36 | Moderate levels | 8.89 | 439.88 | Low levels | 1.83 | Low levels | 1.21 | Low levels | 0.008 | Moderate levels | 0.41 | 0.41 | High levels | 0.053 | 0.053 | High levels | 3 | Low levels | 17.54 | Moderate levels | 4.12 | 5.33 | 5.33 | 0.23 | 0.23 | 0.09 | 0.09 | 108 | 25.33 | Moderate | Monitoring recommended
Zhejiang | Hangzhou | Valid | Hangzhou_Station_5 | 20.264 | 108.6904 | 2023-08-11 | 21.27 | 6.67 | High levels | 11.35 | 614.42 | Low levels | 1.83 | Low levels | 1.62 | Low levels | 0.027 | High levels | 0.74 | 0.74 | Very high levels | 0.193 | 0.193 | Very high levels | 3.09 | Low levels | 17.54 | Moderate levels | 3.12 | 6.96 | 6.96 | 0.37 | 0.37 | 0.11 | 0.11 | 126 | 6.76 | Poor | Monitoring recommended
Guangdong | Shenzhen | Valid | Shenzhen_Station_8 | 35.5508 | 117.2412 | 2023-04-19 | 20.96 | 6.09 | Moderate levels | 7.98 | 377.31 | Low levels | 1.83 | Low levels | 1.38 | Low levels | 0.045 | High levels | 0.61 | 0.61 | Very high levels | 0.113 | 0.113 | Very high levels | 3.26 | Low levels | 17.54 | Moderate levels | 3.86 | 6.01 | 6.01 | 0.3 | 0.3 | 0.13 | 0.13 | 98 | 16.99 | Moderate | Monitoring recommended
Guangdong | Guangzhou | Valid | Guangzhou_Station_1 | 31.0882 | 108.7606 | 2023-08-18 | 20.95 | 6.98 | Moderate levels | 8.29 | 447.79 | Low levels | 1.83 | Low levels | 2.02 | Low levels | 0.033 | High levels | 1.02 | 1.02 | Very high levels | 0.157 | 0.157 | High levels | 2.77 | Low levels | 17.53 | Moderate levels | 4.87 | 1.63 | 1.63 | 0.44 | 0.44 | 0.09 | 0.09 | 131 | 80.27 | Good | High pollution spike detected
Guangdong | Shenzhen | Valid | Shenzhen_Station_1 | 39.45 | 108.1417 | 2023-10-04 | 28.47 | 7.71 | High levels | 12.44 | 557.74 | Low levels | 1.83 | Low levels | 1.44 | Low levels | 0.033 | Moderate levels | 0.1 | 0.1 | High levels | 0.072 | 0.072 | Very high levels | 4.15 | Low levels | 17.53 | Moderate levels | 3.94 | 7.49 | 7.49 | 0.47 | 0.47 | 0 | 0 | 106 | 41.43 | Excellent | Monitoring recommended
Yunnan | Dali | Valid | Dali_Station_4 | 42.344 | 107.7244 | 2023-04-29 | 34.68 | 6.49 | Low levels | 4.58 | 460.69 | Low levels | 1.82 | Low levels | 1.24 | Low levels | 0.012 | High levels | 0.63 | 0.63 | High levels | 0.079 | 0.079 | Very high levels | 3.1 | Low levels | 17.52 | Moderate levels | 3.51 | 2.95 | 2.95 | 0.48 | 0.48 | 0.09 | 0.09 | 108 | 22.15 | Excellent | Requires attention
Sichuan | Chengdu | Valid | Chengdu_Station_10 | 34.9884 | 110.8767 | 2023-07-24 | 23.66 | 6.9 | Moderate levels | 9.4 | 477.92 | Low levels | 1.82 | Low levels | 2.04 | Low levels | 0.032 | Moderate levels | 0.4 | 0.4 | Very low levels | 0.006 | 0.006 | High levels | 2.21 | Low levels | 17.51 | Moderate levels | 3.12 | 3.82 | 3.82 | 0.73 | 0.73 | 0.02 | 0.02 | 97 | 98.7 | Good | No remark
Hubei | Yichang | Valid | Yichang_Station_6 | 28.8471 | 119.8047 | 2023-06-20 | 15.18 | 7.29 | Moderate levels | 6.19 | 323.72 | Low levels | 1.82 | Low levels | 1.9 | Low levels | 0.015 | Moderate levels | 0.29 | 0.29 | Very high levels | 0.138 | 0.138 | Very high levels | 3.22 | Low levels | 17.51 | Moderate levels | 3.08 | 6.05 | 6.05 | 0.59 | 0.59 | 0.09 | 0.09 | 103 | 65.31 | Very Poor | No remark
Henan | Luoyang | Valid | Luoyang_Station_7 | 41.1406 | 111.26 | 2023-10-20 | 21.38 | 7.31 | High levels | 10.64 | 325.08 | Low levels | 1.82 | Low levels | 2.01 | Low levels | 0.045 | Moderate levels | 0.41 | 0.41 | Moderate levels | 0.039 | 0.039 | Very high levels | 3.33 | Low levels | 17.49 | High levels | 5.06 | 6.75 | 6.75 | 0.64 | 0.64 | 0.06 | 0.06 | 103 | 28.05 | Very Poor | Monitoring recommended
Beijing | Beijing | Valid | Beijing_Station_2 | 43.2148 | 103.9598 | 2023-12-27 | 27.7 | 7.22 | Moderate levels | 6.71 | 547.06 | Low levels | 1.81 | Low levels | 1.9 | Low levels | 0.015 | High levels | 0.52 | 0.52 | High levels | 0.1 | 0.1 | Very high levels | 3.83 | Low levels | 17.48 | Moderate levels | 3.01 | 6.29 | 6.29 | 0.51 | 0.51 | 0.07 | 0.07 | 96 | 38.19 | Good | High pollution spike detected
Yunnan | Dali | Valid | Dali_Station_6 | 21.4615 | 116.9957 | 2023-09-06 | 15.04 | 6.56 | Moderate levels | 8.79 | 447.38 | Low levels | 1.81 | Low levels | 2.98 | Low levels | 0.026 | High levels | 0.88 | 0.88 | High levels | 0.097 | 0.097 | High levels | 2.98 | Low levels | 17.47 | Moderate levels | 4.3 | 4.35 | 4.35 | 0.41 | 0.41 | 0 | 0 | 98 | 48.11 | Poor | No remark
Yunnan | Dali | Valid | Dali_Station_3 | 43.638 | 122.8053 | 2023-02-07 | 21.41 | 6.51 | High levels | 10.84 | 461.43 | Low levels | 1.8 | Low levels | 1.74 | Low levels | 0.022 | Moderate levels | 0.38 | 0.38 | High levels | 0.076 | 0.076 | Very high levels | 3.05 | Low levels | 17.47 | Low levels | 2.94 | 1.56 | 1.56 | 0.57 | 0.57 | 0.07 | 0.07 | 103 | 17.16 | Very Poor | No remark
Zhejiang | Hangzhou | Valid | Hangzhou_Station_1 | 35.378 | 116.0552 | 2023-09-21 | 17.84 | 7.2 | Moderate levels | 6.14 | 490.03 | Low levels | 1.8 | Moderate levels | 3.12 | Low levels | 0.015 | High levels | 0.71 | 0.71 | Very high levels | 0.176 | 0.176 | Very high levels | 3.41 | Low levels | 17.47 | Moderate levels | 3.42 | 10.89 | 10.89 | 0.89 | 0.89 | 0.12 | 0.12 | 87 | 80.17 | Very Poor | Requires attention
Hubei | Wuhan | Valid | Wuhan_Station_6 | 20.0289 | 120.8177 | 2023-10-04 | 17.87 | 7.16 | Moderate levels | 9.03 | 558.9 | Low levels | 1.8 | Low levels | 1.74 | Low levels | 0.023 |  |  | -0.06 | Very high levels | 0.142 | 0.142 | Very high levels | 3.45 | Low levels | 17.47 | Moderate levels | 3.29 | 4.88 | 4.88 | 0.32 | 0.32 | 0.06 | 0.06 | 114 | 56.04 | Good | Requires attention
Yunnan | Dali | Valid | Dali_Station_4 | 31.1698 | 116.6448 | 2023-03-04 | 18.5 | 6.4 | Moderate levels | 8.78 | 525.15 | Low levels | 1.8 | Low levels | 1.58 | Low levels | 0.018 | Moderate levels | 0.27 | 0.27 | Very high levels | 0.117 | 0.117 | High levels | 2.81 | Low levels | 17.46 | Moderate levels | 3.41 | 4.79 | 4.79 | 0.52 | 0.52 | 0.07 | 0.07 | 97 | 58.33 | Very Poor | Monitoring recommended
Sichuan | Mianyang | Valid | Mianyang_Station_5 | 33.0359 | 119.5538 | 2023-04-09 | 24.78 | 6.96 | Moderate levels | 6.12 | 551.74 | Low levels | 1.79 | Low levels | 1.28 | Low levels | 0.02 | Moderate levels | 0.22 | 0.22 | Very high levels | 0.106 | 0.106 | Very high levels | 3.58 | Low levels | 17.46 | Moderate levels | 3.71 | 9.23 | 9.23 | 0.35 | 0.35 | 0.05 | 0.05 | 103 | 2.31 | Good | Monitoring recommended
Jiangsu | Suzhou | Valid | Suzhou_Station_9 | 24.6235 | 106.7682 | 2023-03-12 | 23.15 | 6.71 | Moderate levels | 6.87 | 603.06 | Low levels | 1.79 | Low levels | 2.23 | Low levels | 0.016 | Moderate levels | 0.38 | 0.38 | Very high levels | 0.16 | 0.16 | Very high levels | 3.73 | Low levels | 17.46 | Moderate levels | 3.23 |  | -0.51 | 0.18 | 0.18 | 0.06 | 0.06 | 104 | 15.78 | Very Poor | Monitoring recommended
Yunnan | Dali | Valid | Dali_Station_8 | 30.5501 | 117.2394 | 2023-12-13 | 19.73 | 7.17 | Moderate levels | 6.88 | 389.69 | Low levels | 1.79 | Low levels | 2.58 | Low levels | 0.027 | High levels | 0.53 | 0.53 | High levels | 0.063 | 0.063 | Very high levels | 3.14 | Low levels | 17.45 | High levels | 5.1 | 2.43 | 2.43 | 0.56 | 0.56 | 0.1 | 0.1 | 114 | 26.17 | Good | No remark
Yunnan | Kunming | Valid | Kunming_Station_2 | 40.3933 | 115.6913 | 2023-05-26 | 21.81 | 6.85 | Moderate levels | 9.62 | 468.81 | Low levels | 1.79 | Low levels | 1.45 | Low levels | 0.017 | High levels | 0.65 | 0.65 | Very high levels | 0.179 | 0.179 | Very high levels | 3.15 | Low levels | 17.45 | Moderate levels | 3.17 | 5 | 5 | 0.49 | 0.49 |  | -0.01 | 98 | 87.9 | Very Poor | Requires attention
Sichuan | Chengdu | Valid | Chengdu_Station_6 | 24.2959 | 123.0717 | 2023-11-12 | 26.73 | 7.04 | Moderate levels | 7.14 | 557.21 | Low levels | 1.79 | Low levels | 1.86 | Low levels | 0.031 | Moderate levels | 0.37 | 0.37 | High levels | 0.059 | 0.059 | High levels | 2.76 | Low levels | 17.43 | Moderate levels | 4.12 | 3.84 | 3.84 | 0.1 | 0.1 | 0.16 | 0.16 | 89 | 3.34 | Excellent | Requires attention
Zhejiang | Hangzhou | Valid | Hangzhou_Station_7 | 33.3004 | 112.7901 | 2023-02-12 | 22.3 | 6.45 | Moderate levels | 9.88 | 432.88 | Low levels | 1.78 | Low levels | 1.34 | Low levels | 0.019 | Moderate levels | 0.42 | 0.42 | Very high levels | 0.105 | 0.105 | Very high levels | 3.26 | Low levels | 17.43 | Moderate levels | 3.52 | 6.36 | 6.36 | 0.27 | 0.27 | 0.06 | 0.06 | 116 | 65.61 | Excellent | High pollution spike detected
Sichuan | Mianyang | Valid | Mianyang_Station_5 | 36.6529 | 119.7961 | 2023-12-09 | 21.33 | 6.68 | Moderate levels | 9.77 | 363.38 | Low levels | 1.77 | Low levels | 1.8 | Low levels | 0.015 | Moderate levels | 0.31 | 0.31 | Very high levels | 0.115 | 0.115 | Very high levels | 3.37 | Low levels | 17.43 | Moderate levels | 3.86 | 0.89 | 0.89 | 0.8 | 0.8 | 0.02 | 0.02 | 117 | 22.83 | Excellent | No remark
Shandong | Qingdao | Valid | Qingdao_Station_5 | 40.4935 | 121.4684 | 2023-04-21 | 27.56 | 7.6 | Moderate levels | 9.84 | 578.92 | Low levels | 1.77 | Low levels | 2.87 | Low levels | 0.034 | High levels | 0.56 | 0.56 | High levels | 0.064 | 0.064 | Very high levels | 4.22 | Low levels | 17.43 | High levels | 5.52 | 5.73 | 5.73 | 0.29 | 0.29 | 0.03 | 0.03 | 97 | 43.11 | Good | Requires attention
Zhejiang | Hangzhou | Valid | Hangzhou_Station_4 | 25.3974 | 121.7467 | 2023-05-31 | 13.71 | 6.93 | Moderate levels | 8.91 | 414.98 | Low levels | 1.77 | Low levels | 2.02 | Low levels | 0.001 | Moderate levels | 0.18 | 0.18 | Moderate levels | 0.036 | 0.036 | Very high levels | 3.01 | Low levels | 17.41 | Moderate levels | 3.62 | 4.41 | 4.41 | 0.7 | 0.7 | 0.14 | 0.14 | 113 | 22.36 | Very Poor | High pollution spike detected
Beijing | Beijing | Valid | Beijing_Station_5 | 24.1978 | 103.1013 | 2023-03-13 | 18.01 | 6.71 | Moderate levels | 6.81 | 437.53 | Low levels | 1.77 | Low levels | 1.64 | Low levels | 0.016 | High levels | 0.69 | 0.69 | Moderate levels | 0.044 | 0.044 | High levels | 2.68 | Low levels | 17.4 | Moderate levels | 4 | 3.47 | 3.47 | 0.92 | 0.92 | 0.13 | 0.13 | 103 | 86.64 | Moderate | Monitoring recommended
Zhejiang | Ningbo | Valid | Ningbo_Station_4 | 20.1952 | 115.7354 | 2023-09-21 | 20.59 | 7.2 | Moderate levels | 8.27 | 618.96 | Low levels | 1.77 | Low levels | 2.03 | Low levels | 0.024 | High levels | 0.61 | 0.61 | Very high levels | 0.197 | 0.197 | High levels | 2.73 | Low levels | 17.4 | Moderate levels | 3.15 | 2.86 | 2.86 | 0.29 | 0.29 | 0.01 | 0.01 | 85 | 67.39 | Poor | Monitoring recommended
Guangdong | Shenzhen | Valid | Shenzhen_Station_5 | 26.308 | 122.2282 | 2023-10-11 | 19.79 | 6.23 | Moderate levels | 8.64 | 494.45 | Low levels | 1.77 | Low levels | 1.38 | Low levels | 0.023 | High levels | 0.78 | 0.78 | Very high levels | 0.114 | 0.114 | High levels | 2.96 | Low levels | 17.4 | Moderate levels | 3.72 | 4.47 | 4.47 | 0.5 | 0.5 | 0.12 | 0.12 | 108 | 53.29 | Moderate | High pollution spike detected
Henan | Zhengzhou | Valid | Zhengzhou_Station_9 | 23.95 | 108.9178 | 2023-07-16 | 24.86 | 7.07 | Moderate levels | 6.35 | 460.78 | Low levels | 1.77 | Low levels | 1.76 | Low levels | 0.023 | Moderate levels | 0.44 | 0.44 | High levels | 0.098 | 0.098 | High levels | 2.99 | Low levels | 17.38 | Moderate levels | 4.82 | 4.05 | 4.05 | 0.3 | 0.3 | 0.21 | 0.21 | 97 | 4.04 | Moderate | Requires attention
Hubei | Wuhan | Valid | Wuhan_Station_3 | 29.685 | 112.5563 | 2023-07-10 | 27.29 | 7.23 | Moderate levels | 8.6 | 511.1 | Low levels | 1.76 | Low levels | 1.76 | Low levels | 0.019 | Moderate levels | 0.46 | 0.46 | High levels | 0.067 | 0.067 | Very high levels | 3.07 | Low levels | 17.38 | Moderate levels | 4.06 | 2.24 | 2.24 | 0.39 | 0.39 | 0.17 | 0.17 | 116 | 81.39 | Moderate | No remark
Guangdong | Shenzhen | Valid | Shenzhen_Station_4 | 20.3751 | 104.3234 | 2023-11-14 | 19.26 | 6.93 | Moderate levels | 5.69 | 473.23 | Low levels | 1.76 | Low levels | 1.06 | Low levels | 0.031 | High levels | 0.53 | 0.53 | High levels | 0.065 | 0.065 | Very high levels | 3.17 | Low levels | 17.38 | Moderate levels | 4.2 | 7.77 | 7.77 | 0.58 | 0.58 | 0.08 | 0.08 | 94 | 47.06 | Very Poor | Monitoring recommended
Shandong | Qingdao | Valid | Qingdao_Station_3 | 43.7804 | 107.3571 | 2023-03-19 | 25.44 | 7.17 | Moderate levels | 9.04 | 474.33 | Low levels | 1.76 | Low levels | 1.59 | Low levels | 0.018 | Moderate levels | 0.28 | 0.28 | Moderate levels | 0.039 | 0.039 | Very high levels | 3.26 | Low levels | 17.38 | Moderate levels | 3.08 | 2.58 | 2.58 | 0.2 | 0.2 | 0 | 0 | 97 | 81.45 | Moderate | High pollution spike detected
Guangdong | Guangzhou | Valid | Guangzhou_Station_4 | 31.0833 | 116.5174 | 2023-03-30 | 15.1 | 6.64 | Moderate levels | 7.84 | 659.15 | Low levels | 1.75 | Low levels | 2.59 | Low levels | 0.018 | Moderate levels | 0.44 | 0.44 | High levels | 0.062 | 0.062 | High levels | 2.41 | Low levels | 17.37 | Moderate levels | 4.41 | 7.57 | 7.57 | 0.67 | 0.67 | 0.07 | 0.07 | 117 | 67.4 | Poor | High pollution spike detected
Hubei | Yichang | Valid | Yichang_Station_7 | 37.1566 | 115.6593 | 2023-10-29 | 19.98 | 6.59 | Moderate levels | 7.07 | 532.89 | Low levels | 1.75 | Low levels | 2.88 | Low levels | 0.022 | High levels | 0.86 | 0.86 | High levels | 0.07 | 0.07 | High levels | 2.78 | Low levels | 17.36 | Moderate levels | 3.72 | 6.34 | 6.34 | 0.09 | 0.09 | 0.1 | 0.1 | 92 | 74.97 | Poor | No remark
Shanghai | Shanghai | Valid | Shanghai_Station_9 | 44.2805 | 118.4996 | 2023-08-24 | 15.7 | 7.34 | Moderate levels | 7.39 | 562.05 | Low levels | 1.75 | Low levels | 1.39 | Low levels | 0.017 | Moderate levels | 0.27 | 0.27 | High levels | 0.074 | 0.074 | High levels | 2.72 | Low levels | 17.35 | High levels | 5.44 | 4.89 | 4.89 | 0.69 | 0.69 | 0.11 | 0.11 | 104 | 66.76 | Very Poor | High pollution spike detected
Yunnan | Kunming | Valid | Kunming_Station_2 | 31.9638 | 117.0472 | 2023-03-01 | 26.1 | 7.91 | High levels | 10.38 | 566.16 | Low levels | 1.74 | Low levels | 1.86 | Low levels | 0.012 | High levels | 0.55 | 0.55 | Low levels | 0.015 | 0.015 | High levels | 2.85 | Low levels | 17.35 | Moderate levels | 4.58 | 5.44 | 5.44 | 0.8 | 0.8 | 0.14 | 0.14 | 109 | 58.1 | Moderate | High pollution spike detected
Guangdong | Guangzhou | Valid | Guangzhou_Station_1 | 28.9849 | 112.8103 | 2023-11-15 | 16.94 | 7.39 | Moderate levels | 6.71 | 584.68 | Low levels | 1.74 | Low levels | 1.3 | Low levels | 0.021 | High levels | 0.64 | 0.64 | Very high levels | 0.164 | 0.164 | Very high levels | 3.25 | Low levels | 17.35 | High levels | 5.39 | 7.33 | 7.33 | 0.55 | 0.55 | 0.16 | 0.16 | 99 | 29.8 | Good | High pollution spike detected
Henan | Luoyang | Valid | Luoyang_Station_6 | 32.9146 | 119.4853 | 2023-07-14 | 27.42 | 8.45 | Moderate levels | 9.41 | 463.21 | Low levels | 1.74 | Low levels | 1.25 | Low levels | 0.017 | High levels | 0.59 | 0.59 | Very high levels | 0.113 | 0.113 | High levels | 2.67 | Low levels | 17.34 | Moderate levels | 3.16 | 6.95 | 6.95 | 0.13 | 0.13 | 0.04 | 0.04 | 112 | 58.9 | Excellent | No remark
Henan | Luoyang | Valid | Luoyang_Station_5 | 28.8502 | 113.2406 | 2023-11-29 | 16.97 | 7.33 | Moderate levels | 9.24 | 475.06 | Low levels | 1.74 | Moderate levels | 3 | Low levels | 0.028 | Moderate levels | 0.45 | 0.45 | Very high levels | 0.156 | 0.156 | High levels | 2.44 | Low levels | 17.32 | Moderate levels | 4.95 | 3.68 | 3.68 | 0.51 | 0.51 | 0.06 | 0.06 | 95 | 65.58 | Good | No remark
Hubei | Wuhan | Valid | Wuhan_Station_10 | 26.8778 | 109.2118 | 2023-03-19 | 14.64 | 6.93 | Moderate levels | 7.24 | 484.26 | Low levels | 1.74 | Low levels | 1.96 | Low levels | 0.029 | High levels | 0.53 | 0.53 | High levels | 0.07 | 0.07 | High levels | 2.67 | Low levels | 17.32 | Low levels | 2.06 | 6.81 | 6.81 | 0.62 | 0.62 | 0.18 | 0.18 | 111 | 23.49 | Excellent | No remark
Jiangsu | Suzhou | Valid | Suzhou_Station_6 | 31.2649 | 120.9503 | 2023-12-24 | 17.98 | 7.42 | High levels | 10.21 | 432.16 | Low levels | 1.74 | Low levels | 1.09 | Low levels | 0.037 | Moderate levels | 0.36 | 0.36 | High levels | 0.071 | 0.071 | High levels | 2.6 | Low levels | 17.31 | Moderate levels | 3.73 | 4.7 | 4.7 | 0.55 | 0.55 |  | -0.01 | 121 | 3.1 | Excellent | No remark
Shandong | Jinan | Valid | Jinan_Station_7 | 33.2068 | 123.0569 | 2023-08-15 | 31.83 | 6.45 | Moderate levels | 9.81 | 429.28 | Low levels | 1.73 | Low levels | 1.67 | Low levels | 0.017 | Moderate levels | 0.19 | 0.19 | Very high levels | 0.118 | 0.118 | High levels | 2.79 | Low levels | 17.31 | Moderate levels | 4.03 | 1.66 | 1.66 | 0.36 | 0.36 | 0.09 | 0.09 | 101 | 57.42 | Excellent | No remark
Guangdong | Shenzhen | Valid | Shenzhen_Station_9 | 43.39 | 121.5331 | 2023-09-21 | 25.13 | 6.59 | Moderate levels | 7.16 | 589.54 | Low levels | 1.73 | Low levels | 1.51 | Low levels | 0.013 | Moderate levels | 0.2 | 0.2 | Very high levels | 0.142 | 0.142 | Very high levels | 3.02 | Low levels | 17.31 | Moderate levels | 3.86 | 7.1 | 7.1 | 0.27 | 0.27 | 0.08 | 0.08 | 97 | 99.49 | Good | High pollution spike detected
Zhejiang | Ningbo | Valid | Ningbo_Station_8 | 29.9962 | 124.7449 | 2023-07-13 | 21.04 | 6.02 | Moderate levels | 5.34 | 519.69 | Low levels | 1.72 | Low levels | 2.11 | Low levels | 0.029 | Moderate levels | 0.3 | 0.3 | Low levels | 0.021 | 0.021 | Very high levels | 3.39 | Low levels | 17.31 | Low levels | 2.65 | 3.24 | 3.24 | 0.27 | 0.27 | 0.11 | 0.11 | 110 | 98.69 | Poor | High pollution spike detected
Sichuan | Mianyang | Valid | Mianyang_Station_2 | 37.0531 | 121.5597 | 2023-04-20 | 20 | 7.15 | Moderate levels | 7.79 | 360.57 | Low levels | 1.72 | Low levels | 1.37 | Low levels | 0.022 | Moderate levels | 0.41 | 0.41 | Very high levels | 0.157 | 0.157 | Very high levels | 3.43 | Low levels | 17.31 | Moderate levels | 4.78 | 5.54 | 5.54 | 0.77 | 0.77 | 0.14 | 0.14 | 111 | 77.6 | Moderate | No remark
Zhejiang | Hangzhou | Valid | Hangzhou_Station_8 | 25.6907 | 121.8769 | 2023-01-09 | 23.14 | 6.98 | Moderate levels | 9.75 | 467.74 | Low levels | 1.72 | Low levels | 2.71 | Low levels | 0.036 | Moderate levels | 0.39 | 0.39 | High levels | 0.069 | 0.069 | Very high levels | 3.02 | Low levels | 17.29 | High levels | 5.21 | 5.2 | 5.2 | 0.51 | 0.51 | 0.13 | 0.13 | 118 | 26.46 | Excellent | No remark
Hubei | Yichang | Valid | Yichang_Station_6 | 25.4948 | 119.1872 | 2023-03-29 | 9.58 | 7.86 | Moderate levels | 7.43 | 528.73 | Low levels | 1.72 | Low levels | 1.22 | Low levels | 0.017 | High levels | 0.55 | 0.55 | High levels | 0.055 | 0.055 | High levels | 2.59 | Low levels | 17.27 | High levels | 5.22 | 4.03 | 4.03 | 0.79 | 0.79 | 0.07 | 0.07 | 87 | 23.69 | Excellent | Requires attention
Sichuan | Chengdu | Valid | Chengdu_Station_3 | 23.5875 | 114.0975 | 2023-04-04 | 17.08 | 7.72 | Moderate levels | 7.74 | 381.88 | Low levels | 1.72 | Low levels | 1.71 | Low levels | 0.026 | High levels | 0.64 | 0.64 | High levels | 0.091 | 0.091 | High levels | 2.82 | Low levels | 17.27 | Moderate levels | 4.48 | 1.79 | 1.79 | 0.35 | 0.35 | 0.09 | 0.09 | 104 | 60.64 | Excellent | Requires attention
Hubei | Wuhan | Valid | Wuhan_Station_3 | 22.0349 | 124.1419 | 2023-06-23 | 17.16 | 7.41 | High levels | 10.08 | 550.87 | Low levels | 1.72 | Low levels | 1.96 | Low levels | 0.021 | Moderate levels | 0.45 | 0.45 | High levels | 0.075 | 0.075 | High levels | 3 | Low levels | 17.27 | High levels | 5.14 | 0.79 | 0.79 | 0.47 | 0.47 | 0 | 0 | 95 | 64.94 | Very Poor | Requires attention
Shanghai | Shanghai | Valid | Shanghai_Station_8 | 22.1174 | 116.5522 | 2023-12-29 | 18 | 6.71 | High levels | 10.81 | 520.07 | Low levels | 1.72 | Low levels | 1.98 | Low levels | 0.023 | Moderate levels | 0.22 | 0.22 | High levels | 0.053 | 0.053 | Very high levels | 3.24 | Low levels | 17.27 | Moderate levels | 3.9 | 6.08 | 6.08 | 0.91 | 0.91 | 0.09 | 0.09 | 98 | 5.8 | Excellent | Monitoring recommended
Beijing | Beijing | Valid | Beijing_Station_6 | 38.8448 | 105.1065 | 2023-01-20 | 22.06 | 7.26 | Moderate levels | 6.11 | 663.12 | Low levels | 1.71 | Low levels | 1.53 | Low levels | 0.007 | High levels | 0.68 | 0.68 | Very low levels | 0.002 | 0.002 | High levels | 2.71 | Low levels | 17.26 | Moderate levels | 3.79 | 2.71 | 2.71 | 0.35 | 0.35 | 0.19 | 0.19 | 86 | 65.06 | Excellent | No remark
Beijing | Beijing | Valid | Beijing_Station_7 | 29.5733 | 118.674 | 2023-03-21 | 25.94 | 7.35 | Moderate levels | 8.7 | 607.02 | Low levels | 1.71 | Low levels | 1.59 | Low levels | 0.02 | Moderate levels | 0.17 | 0.17 | Low levels | 0.018 | 0.018 | High levels | 2.9 | Low levels | 17.26 | Moderate levels | 4.11 | 4.73 | 4.73 | 0.51 | 0.51 | 0.13 | 0.13 | 94 | 50.06 | Moderate | High pollution spike detected
Shandong | Jinan | Valid | Jinan_Station_5 | 29.1631 | 117.5235 | 2023-07-04 | 28.76 | 6.98 | Moderate levels | 6.81 | 702.7 | Low levels | 1.71 | Low levels | 2.69 | Low levels | 0.034 | Moderate levels | 0.37 | 0.37 | High levels | 0.05 | 0.05 | Very high levels | 3.54 | Low levels | 17.26 | Moderate levels | 3.27 | 6.63 | 6.63 | 0.22 | 0.22 | 0.08 | 0.08 | 86 | 42.77 | Moderate | No remark
Henan | Luoyang | Valid | Luoyang_Station_8 | 21.3006 | 105.6435 | 2023-02-21 | 10.8 | 7.32 | Moderate levels | 6.3 | 361.83 | Low levels | 1.71 | Low levels | 2.17 | Low levels | 0.04 | Moderate levels | 0.45 | 0.45 | Very high levels | 0.108 | 0.108 | High levels | 2.29 | Low levels | 17.25 | Low levels | 1.94 | 9.56 | 9.56 | 0.12 | 0.12 | 0.07 | 0.07 | 107 | 20.22 | Very Poor | No remark
Henan | Zhengzhou | Valid | Zhengzhou_Station_7 | 20.2956 | 102.0823 | 2023-07-27 | 9.7 | 7.4 | Moderate levels | 9.75 | 468.82 | Low levels | 1.71 | Low levels | 1.92 | Low levels | 0.021 | Moderate levels | 0.43 | 0.43 | Very high levels | 0.223 | 0.223 | High levels | 2.84 | Low levels | 17.25 | Moderate levels | 4.12 | 6.94 | 6.94 | 0.35 | 0.35 | 0.09 | 0.09 | 106 | 61.4 | Very Poor | No remark
Hubei | Wuhan | Valid | Wuhan_Station_4 | 28.4847 | 104.3535 | 2023-12-24 | 22.28 | 7.44 | High levels | 11.74 | 454.27 | Low levels | 1.71 | Moderate levels | 3.07 | Low levels | 0.029 | High levels | 0.62 | 0.62 | High levels | 0.091 | 0.091 | Very high levels | 3.31 | Low levels | 17.24 | High levels | 5.13 | 3.55 | 3.55 | 0.45 | 0.45 | 0.06 | 0.06 | 87 | 50.3 | Moderate | High pollution spike detected
Guangdong | Shenzhen | Valid | Shenzhen_Station_7 | 20.0147 | 116.0139 | 2023-02-20 | 24.33 | 7.54 | Moderate levels | 8.96 | 327 | Low levels | 1.7 | Low levels | 2.67 | Low levels | 0.008 | Moderate levels | 0.39 | 0.39 | Very high levels | 0.16 | 0.16 | High levels | 2.4 | Low levels | 17.23 | Moderate levels | 4.19 | 6.08 | 6.08 | 0.44 | 0.44 | 0.1 | 0.1 | 85 | 38.97 | Moderate | Requires attention
Beijing | Beijing | Valid | Beijing_Station_4 | 29.5779 | 123.7619 | 2023-04-16 | 20.69 | 8.46 | Moderate levels | 7.63 | 386.98 | Low levels | 1.7 | Moderate levels | 3.28 | Low levels | 0.027 | Moderate levels | 0.32 | 0.32 | Very high levels | 0.17 | 0.17 | High levels | 2.5 | Low levels | 17.23 | Low levels | 2.85 | 5.51 | 5.51 | 0.77 | 0.77 | 0.05 | 0.05 | 102 | 42.02 | Poor | No remark
Jiangsu | Nanjing | Valid | Nanjing_Station_9 | 31.388 | 105.5547 | 2023-05-07 | 22.35 | 6.78 | Moderate levels | 5.28 | 377.87 | Low levels | 1.7 | Low levels | 1.56 | Low levels | 0.018 | Moderate levels | 0.29 | 0.29 | Very high levels | 0.149 | 0.149 | High levels | 2.84 | Low levels | 17.21 | Moderate levels | 3.81 | 4.78 | 4.78 | 0.58 | 0.58 | 0.13 | 0.13 | 96 | 0.61 | Very Poor | Requires attention
Guangdong | Guangzhou | Valid | Guangzhou_Station_8 | 37.5969 | 106.7639 | 2023-05-10 | 16.98 | 7.13 | Moderate levels | 9.4 | 635.3 | Low levels | 1.69 | Low levels | 1.47 | Low levels | 0.023 | Moderate levels | 0.3 | 0.3 | High levels | 0.098 | 0.098 | High levels | 2.82 | Low levels | 17.19 | High levels | 5.41 | 8.28 | 8.28 | 0.44 | 0.44 | 0.15 | 0.15 | 97 | 12.47 | Very Poor | No remark
Shanghai | Shanghai | Valid | Shanghai_Station_3 | 24.882 | 102.0188 | 2023-02-15 | 26.26 | 7.13 | High levels | 10.67 | 481.76 | Low levels | 1.68 | Low levels | 1.31 | Low levels | 0.024 | High levels | 0.7 | 0.7 | High levels | 0.084 | 0.084 | Very high levels | 3.31 | Low levels | 17.19 | Moderate levels | 4.3 | 4.04 | 4.04 | 0.66 | 0.66 | 0.04 | 0.04 | 106 | 47.49 | Very Poor | Requires attention
Jiangsu | Nanjing | Valid | Nanjing_Station_9 | 39.5343 | 121.2593 | 2023-09-27 | 25.76 | 7.09 | Moderate levels | 8.16 | 466.8 | Low levels | 1.68 | Low levels | 1.01 | Low levels | 0.019 | High levels | 0.56 | 0.56 | High levels | 0.088 | 0.088 | Very high levels | 3.45 | Low levels | 17.18 | High levels | 5.04 | 3.89 | 3.89 | 0.43 | 0.43 | 0.2 | 0.2 | 101 | 11.59 | Good | Requires attention
Henan | Zhengzhou | Valid | Zhengzhou_Station_7 | 27.4814 | 120.7452 | 2023-02-09 | 18.19 | 6.97 | Moderate levels | 5.98 | 448.48 | Low levels | 1.68 | Low levels | 2.06 | Low levels | 0.025 | Moderate levels | 0.32 | 0.32 | Very high levels | 0.157 | 0.157 | High levels | 2.3 | Low levels | 17.17 | Moderate levels | 4.62 | 7.08 | 7.08 | 0.22 | 0.22 | 0.23 | 0.23 | 117 | 28.06 | Poor | Requires attention
Jiangsu | Nanjing | Valid | Nanjing_Station_10 | 24.2225 | 109.2174 | 2023-10-29 | 30.03 | 7.21 | Moderate levels | 9.86 | 582.47 | Low levels | 1.68 | Low levels | 2.68 | Low levels | 0.015 | High levels | 0.54 | 0.54 | Very high levels | 0.141 | 0.141 | High levels | 2.93 | Low levels | 17.17 | Moderate levels | 4.12 | 4.59 | 4.59 | 0.29 | 0.29 |  | -0.02 | 97 | 71.32 | Moderate | Requires attention
Zhejiang | Ningbo | Valid | Ningbo_Station_2 | 36.6043 | 108.3031 | 2023-06-13 | 13.68 | 6.1 | Moderate levels | 7.23 | 487.63 | Low levels | 1.68 | Low levels | 2.28 | Low levels | 0.019 | High levels | 0.58 | 0.58 | High levels | 0.073 | 0.073 | Very high levels | 3.66 | Low levels | 17.17 | High levels | 5.2 | 2.05 | 2.05 | 0.42 | 0.42 | 0.08 | 0.08 | 114 | 80.83 | Very Poor | Monitoring recommended
Hubei | Yichang | Valid | Yichang_Station_1 | 31.5155 | 101.0365 | 2023-01-26 | 24.19 | 6.52 | Moderate levels | 8.17 | 468.33 | Low levels | 1.68 | Low levels | 1.4 | Low levels | 0.023 | Moderate levels | 0.43 | 0.43 | Very high levels | 0.129 | 0.129 | High levels | 2.96 | Low levels | 17.16 | High levels | 6.28 | 3.51 | 3.51 | 0.56 | 0.56 | 0.13 | 0.13 | 111 | 31.86 | Good | High pollution spike detected
Yunnan | Kunming | Valid | Kunming_Station_3 | 36.8703 | 117.1758 | 2023-09-09 | 16.08 | 7 | Moderate levels | 8.77 | 530.2 | Low levels | 1.67 | Low levels | 2.27 | Low levels | 0.018 | High levels | 0.56 | 0.56 | Very high levels | 0.118 | 0.118 | Very high levels | 3.12 | Low levels | 17.16 | High levels | 5.34 | 7.65 | 7.65 | 0.25 | 0.25 | 0 | 0 | 88 | 44.54 | Good | No remark
Yunnan | Dali | Valid | Dali_Station_6 | 34.7179 | 114.2267 | 2023-04-14 | 25.81 | 6.69 | Moderate levels | 9.41 | 428.25 | Low levels | 1.67 | Low levels | 1.84 | Low levels | 0.015 | High levels | 0.79 | 0.79 | High levels | 0.071 | 0.071 | Very high levels | 3.11 | Low levels | 17.15 | Moderate levels | 4.92 | 7.59 | 7.59 | 0.37 | 0.37 | 0.13 | 0.13 | 102 | 61.08 | Excellent | No remark
Guangdong | Guangzhou | Valid | Guangzhou_Station_4 | 38.7734 | 102.4847 | 2023-10-14 | 22.53 | 6.52 | Moderate levels | 5.1 | 391.96 | Low levels | 1.67 | Low levels | 1.43 | Low levels | 0.021 | High levels | 0.63 | 0.63 | Very high levels | 0.118 | 0.118 | High levels | 2.59 | Low levels | 17.14 | Moderate levels | 3.31 | 6.13 | 6.13 | 0.52 | 0.52 | 0.08 | 0.08 | 92 | 98.16 | Very Poor | Monitoring recommended
Sichuan | Chengdu | Valid | Chengdu_Station_3 | 34.5775 | 113.9889 | 2023-04-03 | 23.28 | 6.88 | Moderate levels | 5.25 | 492.18 | Low levels | 1.67 | Low levels | 1.99 | Low levels | 0.019 | Moderate levels | 0.46 | 0.46 | Very high levels | 0.134 | 0.134 | High levels | 2.86 | Low levels | 17.14 | Low levels | 2.64 | 4.98 | 4.98 | 0.75 | 0.75 | 0.09 | 0.09 | 113 | 16.09 | Moderate | Monitoring recommended
Zhejiang | Ningbo | Valid | Ningbo_Station_3 | 42.5993 | 101.6559 | 2023-07-20 | 19.75 | 6.38 | Moderate levels | 8.18 | 487.08 | Low levels | 1.67 | Low levels | 1.98 | Low levels | 0.033 | High levels | 0.81 | 0.81 | High levels | 0.082 | 0.082 | High levels | 2.91 | Low levels | 17.13 | Low levels | 2.77 | 9.72 | 9.72 | 0.39 | 0.39 | 0.05 | 0.05 | 95 | 82.26 | Poor | High pollution spike detected
Shanghai | Shanghai | Valid | Shanghai_Station_2 | 27.0217 | 104.8991 | 2023-10-03 | 22.38 | 6.84 | Moderate levels | 9.03 | 403.51 | Low levels | 1.67 | Low levels | 2.88 | Low levels | 0.009 | Moderate levels | 0.33 | 0.33 | Very high levels |  | -0.015 | Very high levels | 3.37 | Low levels | 17.13 | Moderate levels | 4.27 | 3.92 | 3.92 | 0.18 | 0.18 | 0.11 | 0.11 | 100 | 44.54 | Very Poor | No remark
Zhejiang | Ningbo | Valid | Ningbo_Station_6 | 24.1848 | 121.2317 | 2023-02-14 | 19.13 | 7.09 | High levels | 10.53 | 519.75 | Low levels | 1.67 | Low levels | 2.99 | Low levels | 0.032 | Moderate levels | 0.28 | 0.28 | High levels | 0.071 | 0.071 | Very high levels | 4.02 | Low levels | 17.12 | High levels | 5.6 | 4.14 | 4.14 | 0.46 | 0.46 | 0.05 | 0.05 | 97 | 6.72 | Good | Requires attention
Jiangsu | Suzhou | Valid | Suzhou_Station_7 | 21.7122 | 119.2579 | 2023-08-25 | 22.48 | 6.19 | Moderate levels | 5.53 | 312.5 | Low levels | 1.66 | Low levels | 1.51 | Low levels | 0.026 | Very low levels | 0 | 0 | Moderate levels | 0.04 | 0.04 | High levels | 1.87 | Low levels | 17.11 | Moderate levels | 3.69 | 1.85 | 1.85 | 0.6 | 0.6 | 0.12 | 0.12 | 106 | 81.13 | Very Poor | High pollution spike detected
Zhejiang | Ningbo | Valid | Ningbo_Station_3 | 31.4442 | 114.3306 | 2023-02-06 | 19.25 | 6.28 | Moderate levels | 6.95 | 549.37 | Low levels | 1.66 | Low levels | 1.84 | Low levels | 0.028 | Moderate levels | 0.28 | 0.28 | Very high levels | 0.157 | 0.157 | Very high levels | 3.07 | Low levels | 17.11 | Moderate levels | 3.4 | 2.23 | 2.23 | 0.39 | 0.39 | 0.09 | 0.09 | 116 | 48.39 | Good | High pollution spike detected
Jiangsu | Suzhou | Valid | Suzhou_Station_5 | 39.3614 | 123.8277 | 2023-11-26 | 17.91 | 6.57 | Moderate levels | 9.98 | 437.59 | Low levels | 1.66 | Low levels | 1.87 | Low levels | 0.018 | High levels | 0.73 | 0.73 | Very high levels | 0.126 | 0.126 | Very high levels | 3.78 | Low levels | 17.11 | Low levels | 2.84 | 6.99 | 6.99 | 0.5 | 0.5 | 0.06 | 0.06 | 88 | 74.13 | Excellent | Requires attention
Beijing | Beijing | Valid | Beijing_Station_5 | 29.1114 | 121.2934 | 2023-12-18 | 11.28 | 6.65 | Moderate levels | 7.63 | 488.5 | Low levels | 1.66 | Low levels | 2.63 | Low levels | 0.008 | Moderate levels | 0.29 | 0.29 | Very high levels | 0.133 | 0.133 | Very high levels | 3.88 | Low levels | 17.11 | Moderate levels | 4.41 | 2.62 | 2.62 | 0.31 | 0.31 | 0.16 | 0.16 | 111 | 38.91 | Good | Requires attention
Zhejiang | Hangzhou | Valid | Hangzhou_Station_5 | 41.9278 | 119.9379 | 2023-11-07 | 14.67 | 6.45 | Moderate levels | 8.79 | 490.48 | Low levels | 1.65 | Low levels | 1.74 | Low levels | 0.03 | Moderate levels | 0.33 | 0.33 | High levels | 0.082 | 0.082 | Very high levels | 3.21 | Low levels | 17.1 | Moderate levels | 3.56 | 3.7 | 3.7 | 0.39 | 0.39 | 0.04 | 0.04 | 82 | 86.01 | Very Poor | No remark
Jiangsu | Nanjing | Valid | Nanjing_Station_5 | 40.4293 | 110.7375 | 2023-07-08 | 17.46 | 6.49 | Moderate levels | 6.18 | 364.94 | Low levels | 1.65 | Low levels | 2.72 | Low levels | 0.015 | Moderate levels | 0.23 | 0.23 | Very high levels | 0.169 | 0.169 | Very high levels | 3.87 | Low levels | 17.1 | High levels | 5.09 | 5.21 | 5.21 | 0.53 | 0.53 | 0.12 | 0.12 | 91 | 49.01 | Poor | No remark
Zhejiang | Hangzhou | Valid | Hangzhou_Station_5 | 21.1271 | 107.9761 | 2023-12-14 | 19.47 | 7.45 | High levels | 10.26 | 362.48 | Low levels | 1.64 | Moderate levels | 3.03 | Low levels | 0.023 | High levels | 0.59 | 0.59 | Very high levels | 0.141 | 0.141 | Very high levels | 3.67 | Low levels | 17.09 | Moderate levels | 3.95 | 6.9 | 6.9 | 0.31 | 0.31 | 0.02 | 0.02 | 110 | 4.88 | Good | Monitoring recommended
Shanghai | Shanghai | Valid | Shanghai_Station_5 | 27.1205 | 104.8647 | 2023-02-24 | 25 | 6.64 | Low levels | 4.5 | 448.84 | Low levels | 1.64 | Low levels | 1.09 | Low levels | 0.025 | Moderate levels | 0.46 | 0.46 | Moderate levels | 0.035 | 0.035 | High levels | 2.99 | Low levels | 17.08 | High levels | 5.3 | 3.66 | 3.66 | 0.84 | 0.84 | 0.11 | 0.11 | 92 | 17.56 | Poor | Requires attention
Hubei | Wuhan | Valid | Wuhan_Station_6 | 20.6707 | 100.9419 | 2023-02-15 | 26.26 | 6.79 | Moderate levels | 8.81 | 369.83 | Low levels | 1.64 | Low levels | 2.8 | Low levels | 0.012 | High levels | 0.73 | 0.73 | High levels | 0.07 | 0.07 | High levels | 2.53 | Low levels | 17.07 | High levels | 5.26 | 4.06 | 4.06 | 0.34 | 0.34 | 0.18 | 0.18 | 120 | 35.08 | Excellent | Requires attention
Sichuan | Mianyang | Valid | Mianyang_Station_8 | 20.7526 | 108.4624 | 2023-10-20 | 11.34 | 6.8 | Moderate levels | 8.07 | 414.54 | Low levels | 1.64 | Low levels | 2.49 | Low levels | 0.018 | Low levels | 0.09 | 0.09 | Very high levels | 0.117 | 0.117 | Very high levels | 3.3 | Low levels | 17.07 | Moderate levels | 3.42 | 9.52 | 9.52 | 0.37 | 0.37 | 0.04 | 0.04 | 126 | 40.07 | Moderate | Requires attention
Yunnan | Dali | Valid | Dali_Station_8 | 23.3114 | 116.4219 | 2023-09-07 | 18.3 | 7.19 | Moderate levels | 7.75 | 545.78 | Low levels | 1.64 | Low levels | 1.99 | Low levels | 0.013 | Moderate levels | 0.44 | 0.44 | High levels | 0.077 | 0.077 | Very high levels | 3.5 | Low levels | 17.07 | Moderate levels | 3.62 | 6.43 | 6.43 | 0.39 | 0.39 | 0.12 | 0.12 | 105 | 50.06 | Good | Monitoring recommended
Yunnan | Kunming | Valid | Kunming_Station_7 | 29.0101 | 100.4212 | 2023-06-08 | 25.04 | 7.37 | Low levels | 3.29 | 374.2 | Low levels | 1.63 | Low levels | 2.53 | Low levels | 0.022 | High levels | 1.03 | 1.03 | High levels | 0.066 | 0.066 | Very high levels | 3.82 | Low levels | 17.07 | Low levels | 2.93 | 4.39 | 4.39 | 0.17 | 0.17 | 0.05 | 0.05 | 90 | 72.86 | Moderate | Requires attention
Henan | Zhengzhou | Valid | Zhengzhou_Station_3 | 41.2763 | 102.7994 | 2023-05-24 | 27.25 | 6.44 | Moderate levels | 8.52 | 524.61 | Low levels | 1.63 | Low levels | 2.87 | Low levels | 0.019 | High levels | 0.64 | 0.64 | Very high levels | 0.134 | 0.134 | High levels | 2.67 | Low levels | 17.06 | High levels | 5.53 | 6.14 | 6.14 | 0.36 | 0.36 | 0.08 | 0.08 | 107 | 16.64 | Excellent | Monitoring recommended
Sichuan | Chengdu | Valid | Chengdu_Station_2 | 24.9719 | 100.7186 | 2023-08-10 | 20.75 | 6.86 | High levels | 10.1 | 639.67 | Low levels | 1.62 | Low levels | 1.93 | Low levels | 0.024 | Moderate levels | 0.39 | 0.39 | Very high levels | 0.176 | 0.176 | Very high levels | 3.13 | Low levels | 17.06 | Moderate levels | 3.51 | 6.72 | 6.72 | 0.64 | 0.64 | 0.1 | 0.1 | 112 | 18.29 | Poor | No remark
Jiangsu | Nanjing | Valid | Nanjing_Station_3 | 22.4215 | 104.7881 | 2023-11-03 | 14.63 | 7.51 | High levels | 10.71 | 500.03 | Low levels | 1.62 | Low levels | 2.42 | Low levels | 0.021 | High levels | 0.59 | 0.59 | High levels | 0.065 | 0.065 | High levels | 2.99 | Low levels | 17.05 | Moderate levels | 4.28 | 7.78 | 7.78 | 0.49 | 0.49 | 0.03 | 0.03 | 117 | 72.15 | Very Poor | Monitoring recommended
Jiangsu | Suzhou | Valid | Suzhou_Station_2 | 24.5368 | 109.5919 | 2023-05-07 | 23.42 | 6.46 | High levels | 10.76 | 714.87 | Low levels | 1.62 | Low levels | 1.86 | Low levels | 0.013 | High levels | 0.77 | 0.77 | Very high levels | 0.108 | 0.108 | Very high levels | 3.32 | Low levels | 17.05 | Low levels | 2.76 | 4.2 | 4.2 | 0.44 | 0.44 | 0.11 | 0.11 | 100 | 35.64 | Excellent | Requires attention
Guangdong | Shenzhen | Valid | Shenzhen_Station_2 | 31.9168 | 122.8788 | 2023-08-27 | 28.98 | 7.22 | Moderate levels | 7.66 | 449.86 | Low levels | 1.61 | Low levels | 1.83 | Low levels | 0.021 | High levels | 0.65 | 0.65 | Moderate levels | 0.045 | 0.045 | Very high levels | 3.41 | Low levels | 17.05 | Moderate levels | 4.38 | 4.61 | 4.61 | 0.55 | 0.55 | 0.11 | 0.11 | 98 | 85.35 | Excellent | High pollution spike detected
Shanghai | Shanghai | Valid | Shanghai_Station_6 | 22.3688 | 110.7599 | 2023-08-04 | 18.84 | 6.56 | High levels | 10.55 | 449.75 | Low levels | 1.61 | Low levels | 2.5 | Low levels | 0.024 | Moderate levels | 0.1 | 0.1 | Very high levels | 0.138 | 0.138 | High levels | 2.95 | Low levels | 17.04 | Moderate levels | 4.66 | 5.45 | 5.45 | 0.7 | 0.7 | 0.12 | 0.12 | 86 | 97.03 | Excellent | High pollution spike detected
Hubei | Wuhan | Valid | Wuhan_Station_10 | 38.8722 | 101.8881 | 2023-01-19 | 23.66 | 6.68 | Moderate levels | 6.53 | 599.1 | Low levels | 1.61 | Low levels | 2.27 | Low levels | 0.038 | High levels | 0.78 | 0.78 | Very high levels | 0.195 | 0.195 | Very high levels | 3.12 | Low levels | 17.04 | Low levels | 1.47 | 2.51 | 2.51 | 0.39 | 0.39 | 0.08 | 0.08 | 105 | 60.18 | Poor | No remark
Shandong | Jinan | Valid | Jinan_Station_8 | 33.1094 | 102.397 | 2023-07-02 | 17.46 | 7.42 | Moderate levels | 9.82 | 433.12 | Low levels | 1.61 | Low levels | 2.25 | Low levels | 0.033 | High levels | 0.53 | 0.53 | Low levels | 0.019 | 0.019 | Very high levels | 3.34 | Low levels | 17.04 | High levels | 5.12 | 4.24 | 4.24 | 0.73 | 0.73 | 0.08 | 0.08 | 95 | 61.55 | Moderate | Monitoring recommended
Shanghai | Shanghai | Valid | Shanghai_Station_9 | 31.6632 | 105.2978 | 2023-05-10 | 14.4 | 6.63 | Moderate levels | 6.28 | 427.55 | Low levels | 1.6 | Low levels | 1.82 | Low levels | 0.016 | High levels | 0.65 | 0.65 | Very high levels | 0.134 | 0.134 | High levels | 2.23 | Low levels | 17.03 | High levels | 5.25 | 5.59 | 5.59 | 0.57 | 0.57 | 0.11 | 0.11 | 118 | 42.39 | Poor | No remark
Beijing | Beijing | Valid | Beijing_Station_1 | 23.3405 | 117.8328 | 2023-03-10 | 15.04 | 8.16 | Low levels | 4.22 | 348.27 | Low levels | 1.6 | Low levels | 2.55 | Low levels | 0.009 | Moderate levels | 0.41 | 0.41 | Very high levels | 0.103 | 0.103 | Very high levels | 3.05 | Low levels | 17.03 | High levels | 5.19 | 5.05 | 5.05 | 0.53 | 0.53 | 0.22 | 0.22 | 88 | 50.26 | Very Poor | No remark
Sichuan | Chengdu | Valid | Chengdu_Station_5 | 38.0633 | 124.051 | 2023-03-14 | 18.09 | 6.9 | High levels | 10.54 | 629.5 | Low levels | 1.6 | Low levels | 2.58 | Low levels | 0.029 | Moderate levels | 0.31 | 0.31 | High levels | 0.058 | 0.058 | High levels | 2.65 | Low levels | 17.02 | Low levels | 2.18 | 6.58 | 6.58 | 0.41 | 0.41 | 0.12 | 0.12 | 99 | 48.17 | Good | Monitoring recommended
Henan | Zhengzhou | Valid | Zhengzhou_Station_9 | 33.7124 | 107.6587 | 2023-11-11 | 13.27 | 6.86 | Moderate levels | 9.01 | 552.78 | Low levels | 1.59 | Low levels | 2.48 | Low levels | 0.006 | Moderate levels | 0.31 | 0.31 | High levels | 0.061 | 0.061 | High levels | 2.78 | Low levels | 17.02 | Moderate levels | 4.03 | 6.47 | 6.47 | 0.68 | 0.68 | 0.08 | 0.08 | 97 | 20.73 | Good | Requires attention
Henan | Luoyang | Valid | Luoyang_Station_7 | 29.4136 | 104.9471 | 2023-05-27 | 9.55 | 7.48 | Moderate levels | 6.36 | 508.97 | Low levels | 1.59 | Low levels | 1.69 | Low levels | 0.027 | High levels | 0.62 | 0.62 | High levels | 0.052 | 0.052 | High levels | 2.98 | Low levels | 17.02 | Moderate levels | 4.85 | 4.85 | 4.85 | 0.37 | 0.37 | 0.12 | 0.12 | 96 | 72.53 | Moderate | High pollution spike detected
Yunnan | Kunming | Valid | Kunming_Station_3 | 34.8987 | 108.7393 | 2023-07-16 | 16.24 | 6.61 | High levels | 10.61 | 470.61 | Low levels | 1.59 | Low levels | 1.66 | Low levels | 0.021 | Moderate levels | 0.39 | 0.39 | High levels | 0.084 | 0.084 | Very high levels | 3.39 | Low levels | 17.02 | Moderate levels | 3.9 | 4.61 | 4.61 | 0.71 | 0.71 | 0.1 | 0.1 | 92 | 58.36 | Poor | Requires attention
Zhejiang | Ningbo | Valid | Ningbo_Station_10 | 23.7256 | 111.7043 | 2023-12-06 | 17.54 | 7.3 | Moderate levels | 6.5 | 534.99 | Low levels | 1.59 | Low levels | 2.13 | Low levels | 0.017 | Moderate levels | 0.3 | 0.3 | Very high levels | 0.123 | 0.123 | Very high levels | 3.68 | Low levels | 17.02 | Moderate levels | 4.42 | 4.57 | 4.57 | 0.52 | 0.52 | 0.14 | 0.14 | 104 | 25.85 | Poor | No remark
Sichuan | Chengdu | Valid | Chengdu_Station_8 | 21.8672 | 110.6996 | 2023-11-13 | 23.47 | 6.28 | Moderate levels | 5.39 | 393.73 | Low levels | 1.59 | Low levels | 1.35 | Low levels | 0.016 | Moderate levels | 0.47 | 0.47 | Very high levels | 0.141 | 0.141 | High levels | 2.34 | Low levels | 17 | High levels | 5.42 | 7.08 | 7.08 | 0.36 | 0.36 | 0.1 | 0.1 | 98 | 45.03 | Good | No remark
Yunnan | Kunming | Valid | Kunming_Station_10 | 41.2957 | 122.4218 | 2023-07-31 | 20.85 | 6.61 | Moderate levels | 8.84 | 498.41 | Low levels | 1.59 | Low levels | 2.75 | Low levels | 0.018 | High levels | 0.55 | 0.55 | Moderate levels | 0.033 | 0.033 | High levels | 2.89 | Low levels | 17 | Moderate levels | 4.74 | 3.14 | 3.14 | 0.83 | 0.83 | 0.1 | 0.1 | 100 | 73.54 | Good | No remark
Zhejiang | Ningbo | Valid | Ningbo_Station_1 | 26.7401 | 123.222 | 2023-08-27 | 10.9 | 6.65 | Moderate levels | 5.22 | 670.41 | Low levels | 1.58 | Low levels | 1.36 | Low levels | 0.012 | High levels | 0.56 | 0.56 | Very high levels | 0.106 | 0.106 | Very high levels | 3.4 | Low levels | 17 | Moderate levels | 4.06 | 3.66 | 3.66 | 0.64 | 0.64 | 0.16 | 0.16 | 111 | 96.89 | Poor | No remark
Sichuan | Mianyang | Valid | Mianyang_Station_1 | 21.9115 | 113.4423 | 2023-08-02 | 22.36 | 7.1 | Moderate levels | 5.31 | 517.2 | Low levels | 1.58 | Low levels | 2.49 | Low levels | 0.028 | Moderate levels | 0.2 | 0.2 | Very high levels | 0.106 | 0.106 | Very high levels | 3.41 | Low levels | 17 | Low levels | 2.67 | 2.85 | 2.85 | 0.48 | 0.48 | 0.15 | 0.15 | 94 | 89.72 | Poor | Requires attention
Shandong | Jinan | Valid | Jinan_Station_2 | 22.0098 | 103.5223 | 2023-03-24 | 12.15 | 7.47 | Moderate levels | 7.92 | 470.4 | Low levels | 1.58 | Low levels | 2.36 | Low levels | 0.021 | High levels | 0.7 | 0.7 | Very high levels | 0.142 | 0.142 | High levels | 2.17 | Low levels | 16.99 | Moderate levels | 4.75 | 6.12 | 6.12 | 0.61 | 0.61 | 0.15 | 0.15 | 96 | 88.04 | Poor | No remark
Yunnan | Dali | Valid | Dali_Station_3 | 29.9087 | 107.116 | 2023-07-20 | 36.77 | 6.46 | Moderate levels | 6.75 | 581.59 | Low levels | 1.58 | Low levels | 1.89 | Low levels | 0.028 | High levels | 0.73 | 0.73 | High levels | 0.054 | 0.054 | High levels | 2.67 | Low levels | 16.99 | Moderate levels | 4.32 | 7 | 7 | 0.23 | 0.23 | 0.05 | 0.05 | 114 | 35.35 | Moderate | No remark
Yunnan | Dali | Valid | Dali_Station_8 | 32.4848 | 100.0372 | 2023-06-02 | 14.59 | 6.56 | Moderate levels | 6.1 | 361.33 | Low levels | 1.58 | Low levels | 1.94 | Low levels | 0.026 | Moderate levels | 0.48 | 0.48 | High levels | 0.05 | 0.05 | High levels | 2.73 | Low levels | 16.99 | Moderate levels | 3.34 | 4.24 | 4.24 | 0.68 | 0.68 | 0.13 | 0.13 | 97 | 38.9 | Good | Requires attention
Jiangsu | Suzhou | Valid | Suzhou_Station_5 | 23.1761 | 105.8947 | 2023-03-14 | 18.34 | 6.89 | Moderate levels | 8.02 | 422.78 | Low levels | 1.57 | Low levels | 2.6 | Low levels | 0.009 | Moderate levels | 0.46 | 0.46 | Very high levels | 0.128 | 0.128 | Very high levels | 3.74 | Low levels | 16.99 | Moderate levels | 3.6 | 3.42 | 3.42 | 0.48 | 0.48 | 0.05 | 0.05 | 101 | 2.66 | Excellent | No remark
Henan | Zhengzhou | Valid | Zhengzhou_Station_3 | 42.9705 | 115.4341 | 2023-01-29 | 10.8 | 6.87 | Low levels | 3.03 | 441.45 | Low levels | 1.57 | Low levels | 2.04 | Low levels | 0.018 | High levels | 0.53 | 0.53 | Moderate levels | 0.034 | 0.034 | High levels | 3 | Low levels | 16.98 | Moderate levels | 4.03 | 2.97 | 2.97 | 0.6 | 0.6 | 0.1 | 0.1 | 105 | 24.08 | Poor | Monitoring recommended
Hubei | Yichang | Valid | Yichang_Station_9 | 44.9015 | 109.5917 | 2023-01-13 | 20.7 | 7 | Moderate levels | 5.53 | 464.35 | Low levels | 1.57 | Low levels | 1.81 | Low levels | 0.017 | Moderate levels | 0.13 | 0.13 | Low levels | 0.013 | 0.013 | Very high levels | 3.27 | Low levels | 16.98 | Moderate levels | 3.61 | 5.15 | 5.15 | 0.15 | 0.15 | 0.08 | 0.08 | 107 | 13.24 | Poor | No remark
Henan | Zhengzhou | Valid | Zhengzhou_Station_5 | 31.4344 | 103.0622 | 2023-01-31 | 24.44 | 7.02 | Low levels | 4.41 | 674.71 | Low levels | 1.57 | Low levels | 1.65 | Low levels | 0.039 | High levels | 0.81 | 0.81 | Very high levels | 0.123 | 0.123 | High levels | 2.14 | Low levels | 16.97 | Low levels | 2.91 | 8.62 | 8.62 | 0.19 | 0.19 | 0.19 | 0.19 | 88 | 69.09 | Poor | Requires attention
Beijing | Beijing | Valid | Beijing_Station_10 | 29.0238 | 101.0455 | 2023-06-17 | 19.65 | 6.6 | Moderate levels | 9.31 | 667.82 | Low levels | 1.56 | Low levels | 1.32 | Low levels | 0.01 | High levels | 0.78 | 0.78 | Low levels | 0.022 | 0.022 | Very high levels | 3.25 | Low levels | 16.97 | Low levels | 2.38 | 6.05 | 6.05 | 0.61 | 0.61 | 0.1 | 0.1 | 98 | 21.22 | Moderate | No remark
Hubei | Wuhan | Valid | Wuhan_Station_6 | 34.5708 | 115.6245 | 2023-07-31 | 29.64 | 7.25 | Moderate levels | 8.93 | 536.62 | Low levels | 1.56 | Low levels | 2.58 | Low levels | 0.018 | High levels | 0.61 | 0.61 | Very high levels | 0.18 | 0.18 | High levels | 2.49 | Low levels | 16.96 | Low levels | 2.34 | 3.74 | 3.74 | 0.54 | 0.54 |  | -0.01 | 89 | 14.55 | Excellent | Monitoring recommended
Henan | Luoyang | Valid | Luoyang_Station_9 | 39.8603 | 113.1768 | 2023-07-03 | 10.34 | 6.4 | Moderate levels | 7.93 | 537.93 | Low levels | 1.56 | Low levels | 1.5 | Low levels | 0.03 | Moderate levels | 0.31 | 0.31 | Moderate levels | 0.035 | 0.035 | High levels | 2.48 | Low levels | 16.95 | Low levels | 2.11 | 1.55 | 1.55 | 0.66 | 0.66 | 0.09 | 0.09 | 95 | 17.84 | Excellent | No remark
Shandong | Qingdao | Valid | Qingdao_Station_7 | 41.699 | 121.1854 | 2023-01-02 | 17.82 | 7.06 | Moderate levels | 5.24 | 690.08 | Low levels | 1.56 | Low levels | 1.87 | Low levels | 0.025 | Moderate levels | 0.36 | 0.36 | Very high levels | 0.151 | 0.151 | High levels | 2.54 | Low levels | 16.95 | Low levels | 2.85 | 6.73 | 6.73 | 0.77 | 0.77 | 0.09 | 0.09 | 109 | 16.11 | Excellent | Requires attention
Hubei | Yichang | Valid | Yichang_Station_2 | 24.4359 | 118.9183 | 2023-11-18 | 19.97 | 7.39 | Moderate levels | 7.62 | 619.31 | Low levels | 1.56 | Low levels | 1.62 | Low levels | 0.025 | High levels | 0.77 | 0.77 | Moderate levels | 0.031 | 0.031 | High levels | 2.9 | Low levels | 16.95 | Moderate levels | 4.14 | 5.02 | 5.02 | 0.77 | 0.77 | 0.09 | 0.09 | 98 | 59.54 | Excellent | High pollution spike detected
Shanghai | Shanghai | Valid | Shanghai_Station_3 | 20.0787 | 119.3093 | 2023-05-14 | 20.36 | 6.96 | Moderate levels | 7.73 | 531.23 | Low levels | 1.54 | Low levels | 1.49 | Low levels | 0.005 | High levels | 0.55 | 0.55 | High levels | 0.091 | 0.091 | Very high levels | 3.23 | Low levels | 16.94 | High levels | 5.4 | 2.61 | 2.61 | 0.46 | 0.46 | 0.08 | 0.08 | 98 | 56.35 | Good | Monitoring recommended
Guangdong | Guangzhou | Valid | Guangzhou_Station_7 | 27.497 | 106.2925 | 2023-07-20 | 19.08 | 6.45 | Moderate levels | 9.43 | 443.56 | Low levels | 1.54 | Low levels | 1.97 | Low levels | 0.023 | High levels | 0.67 | 0.67 | High levels | 0.06 | 0.06 | Very high levels | 3.47 | Low levels | 16.94 | High levels | 5.44 | 5.33 | 5.33 | 0.51 | 0.51 | 0.01 | 0.01 | 102 | 26.66 | Moderate | Requires attention
Shanghai | Shanghai | Valid | Shanghai_Station_8 | 20.6515 | 123.5234 | 2023-03-24 | 18.22 | 7.23 | Moderate levels | 9.83 | 325.05 | Low levels | 1.54 | Low levels | 1.81 | Low levels | 0.03 | Moderate levels | 0.21 | 0.21 | Very high levels | 0.121 | 0.121 | High levels | 2.98 | Low levels | 16.93 | Moderate levels | 3.46 | 5.21 | 5.21 | 0.49 | 0.49 | 0.06 | 0.06 | 110 | 10.47 | Poor | High pollution spike detected
Hubei | Yichang | Valid | Yichang_Station_3 | 31.422 | 112.76 | 2023-08-28 | 22.7 | 6.79 | High levels | 10.65 | 496.69 | Low levels | 1.54 | Low levels | 2.01 | Low levels | 0.025 | High levels | 0.82 | 0.82 | High levels | 0.092 | 0.092 | Very high levels | 3.52 | Low levels | 16.93 | Moderate levels | 4.23 | 2.11 | 2.11 | 0.4 | 0.4 | 0.05 | 0.05 | 119 | 63.24 | Good | Monitoring recommended
Jiangsu | Nanjing | Valid | Nanjing_Station_6 | 26.7301 | 108.9477 | 2023-12-10 | 14.29 | 7.03 | Low levels | 4.75 | 508.29 | Low levels | 1.54 | Low levels | 2.96 | Low levels | 0.009 | High levels | 0.68 | 0.68 | Very high levels | 0.158 | 0.158 | High levels | 1.83 | Low levels | 16.92 | High levels | 5.48 | 2.37 | 2.37 | 0.74 | 0.74 | 0.1 | 0.1 | 113 | 13.62 | Poor | High pollution spike detected
Shanghai | Shanghai | Valid | Shanghai_Station_4 | 29.8417 | 105.7128 | 2023-07-12 | 24.02 | 6.08 | Moderate levels | 9.97 | 430.36 | Low levels | 1.54 | Low levels | 1.79 | Low levels | 0.02 | High levels | 0.6 | 0.6 | Very high levels | 0.163 | 0.163 | High levels | 2.71 | Low levels | 16.92 | Moderate levels | 4.51 | 1.83 | 1.83 | 0.16 | 0.16 | 0.12 | 0.12 | 106 | 4.35 | Poor | Requires attention
Zhejiang | Hangzhou | Valid | Hangzhou_Station_2 | 40.1959 | 113.1031 | 2023-07-22 | 17.75 | 7 | Moderate levels | 8.13 | 567.68 | Low levels | 1.54 | Low levels | 1.79 | Low levels | 0.022 | High levels | 0.69 | 0.69 | Very high levels | 0.153 | 0.153 | Very high levels | 3.49 | Low levels | 16.92 | Moderate levels | 3.07 | 3.88 | 3.88 | 0.62 | 0.62 | 0.12 | 0.12 | 108 | 35.36 | Excellent | Monitoring recommended
Yunnan | Kunming | Valid | Kunming_Station_9 | 37.3067 | 123.4721 | 2023-11-14 | 14.5 | 7.36 | Moderate levels | 9.76 | 502.64 | Low levels | 1.54 | Low levels | 2.2 | Low levels | 0.01 | Moderate levels | 0.42 | 0.42 | Very high levels | 0.104 | 0.104 | High levels | 2.8 | Low levels | 16.91 | Low levels | 1.85 | 3.46 | 3.46 | 0.55 | 0.55 | 0.14 | 0.14 | 113 | 8.99 | Very Poor | No remark
Beijing | Beijing | Valid | Beijing_Station_9 | 36.733 | 110.5851 | 2023-02-07 | 12.18 | 7.15 | Moderate levels | 5.05 | 413.44 | Low levels | 1.54 | Low levels | 1.35 | Low levels | 0.02 | Moderate levels | 0.18 | 0.18 | Moderate levels | 0.027 | 0.027 | Very high levels | 3.1 | Low levels | 16.91 | Moderate levels | 4.36 | 4.32 | 4.32 | 0.46 | 0.46 | 0.14 | 0.14 | 111 | 14.01 | Poor | Requires attention
Henan | Zhengzhou | Valid | Zhengzhou_Station_10 | 29.0541 | 122.6304 | 2023-07-19 | 18.69 | 7.74 | Low levels | 3.03 | 612.01 | Low levels | 1.54 | Low levels | 2.01 | Low levels | 0.032 | Low levels | 0.08 | 0.08 | High levels | 0.087 | 0.087 | Very high levels | 3.5 | Low levels | 16.91 | Moderate levels | 4.91 | 6.35 | 6.35 | 0.53 | 0.53 | 0.13 | 0.13 | 115 | 62.67 | Poor | High pollution spike detected
Hubei | Yichang | Valid | Yichang_Station_6 | 25.3828 | 114.0521 | 2023-02-14 | 15.68 | 6.91 | Moderate levels | 8.74 | 286.8 | Low levels | 1.53 | Low levels | 1.99 | Low levels | 0.012 | Moderate levels | 0.18 | 0.18 | Very high levels | 0.12 | 0.12 | Very high levels | 3.53 | Low levels | 16.91 | Moderate levels | 3.62 | 6.63 | 6.63 | 0.71 | 0.71 | 0.08 | 0.08 | 109 | 26.37 | Good | High pollution spike detected
Shanghai | Shanghai | Valid | Shanghai_Station_3 | 20.6907 | 116.7646 | 2023-06-24 | 19.38 | 7.01 | Moderate levels | 8.44 | 455.37 | Low levels | 1.53 | Low levels | 1.61 | Low levels | 0.006 | High levels | 0.7 | 0.7 | Very high levels | 0.109 | 0.109 | Very high levels | 3.13 | Low levels | 16.89 | Moderate levels | 3.2 | 0.09 | 0.09 | 0.45 | 0.45 | 0.17 | 0.17 | 94 | 85.44 | Very Poor | No remark
Shanghai | Shanghai | Valid | Shanghai_Station_5 | 27.3351 | 105.383 | 2023-08-30 | 21.59 | 7.38 | High levels | 10.77 | 597.18 | Low levels | 1.53 | Low levels | 1.87 | Low levels | 0.024 | High levels | 0.5 | 0.5 | Very high levels |  | -0.002 | Very high levels | 3.24 | Low levels | 16.87 | Moderate levels | 4.86 | 1.28 | 1.28 | 0.88 | 0.88 | 0.07 | 0.07 | 109 | 15.25 | Very Poor | High pollution spike detected
Zhejiang | Hangzhou | Valid | Hangzhou_Station_6 | 27.8233 | 117.5851 | 2023-06-11 | 27.65 | 7.61 | Moderate levels | 7.57 | 649.07 | Low levels | 1.53 | Low levels | 1.72 | Low levels | 0.016 | Moderate levels | 0.43 | 0.43 | High levels | 0.065 | 0.065 | Very high levels | 3.15 | Low levels | 16.86 | Moderate levels | 4.02 | 3.54 | 3.54 | 0.19 | 0.19 | 0.15 | 0.15 | 104 | 42.61 | Moderate | High pollution spike detected
Beijing | Beijing | Valid | Beijing_Station_4 | 33.2609 | 124.3374 | 2023-05-16 | 16.81 | 6.01 | High levels | 10.33 | 605.09 | Low levels | 1.53 | Low levels | 1.98 | Low levels | 0.036 | Moderate levels | 0.14 | 0.14 | Very high levels | 0.125 | 0.125 | Very high levels | 3.84 | Low levels | 16.85 | Moderate levels | 3.46 | 7.66 | 7.66 | 0.28 | 0.28 | 0.14 | 0.14 | 111 | 77.52 | Excellent | High pollution spike detected
Sichuan | Mianyang | Valid | Mianyang_Station_1 | 32.2431 | 112.8888 | 2023-03-05 | 27.33 | 6.89 | Moderate levels | 8.14 | 357.53 | Low levels | 1.53 | Low levels | 2.06 | Low levels | 0.015 | Moderate levels | 0.38 | 0.38 | Very high levels | 0.147 | 0.147 | Very high levels | 3.15 | Low levels | 16.82 | Low levels | 2.98 | 4.68 | 4.68 | 0.39 | 0.39 | 0.1 | 0.1 | 116 | 66.25 | Excellent | High pollution spike detected
Beijing | Beijing | Valid | Beijing_Station_5 | 39.8572 | 112.3425 | 2023-09-03 | 23.47 | 6.41 | Moderate levels | 7.47 | 409.47 | Low levels | 1.53 | Low levels | 1.83 | Low levels | 0.018 | High levels | 0.59 | 0.59 | Very high levels | 0.149 | 0.149 | High levels | 2.92 | Low levels | 16.81 | Moderate levels | 4.58 | 1.72 | 1.72 | 0.07 | 0.07 | 0.23 | 0.23 | 94 | 74.24 | Moderate | No remark
Shandong | Jinan | Valid | Jinan_Station_10 | 32.9272 | 101.9661 | 2023-08-07 | 22.56 | 7.04 | Moderate levels | 6.9 | 592.58 | Low levels | 1.52 | Low levels | 2 | Low levels | 0.027 | Moderate levels | 0.29 | 0.29 | Low levels | 0.01 | 0.01 | High levels | 2.45 | Low levels | 16.8 | High levels | 5.07 | 9.06 | 9.06 | 0.32 | 0.32 | 0.1 | 0.1 | 109 | 11.46 | Moderate | Monitoring recommended
Shanghai | Shanghai | Valid | Shanghai_Station_1 | 36.0805 | 118.9214 | 2023-12-25 | 20.79 | 6.7 | Moderate levels | 6.05 | 611.97 | Low levels | 1.52 | Low levels | 2.58 | Low levels | 0.032 | High levels | 0.76 | 0.76 | High levels | 0.051 | 0.051 | High levels | 2.97 | Low levels | 16.79 | Moderate levels | 3.89 | 5.43 | 5.43 | 0.52 | 0.52 | 0.07 | 0.07 | 96 | 58.25 | Poor | High pollution spike detected
Hubei | Wuhan | Valid | Wuhan_Station_6 | 38.2747 | 103.2839 | 2023-12-30 | 28.97 | 6.69 | Moderate levels | 5.87 | 486.29 | Low levels | 1.51 | Low levels | 1.62 | Low levels | 0.019 | High levels | 0.93 | 0.93 | Very high levels | 0.121 | 0.121 | Very high levels | 3.43 | Low levels | 16.79 | High levels | 5.18 | 7.66 | 7.66 | 0.6 | 0.6 | 0.1 | 0.1 | 93 | 30.91 | Poor | No remark
Shanghai | Shanghai | Valid | Shanghai_Station_4 | 21.9652 | 108.878 | 2023-06-15 | 23.75 | 5.73 | Moderate levels | 8 | 563.12 | Low levels | 1.51 | Low levels | 1.63 | Low levels | 0.032 | Moderate levels | 0.37 | 0.37 | High levels | 0.086 | 0.086 | Very high levels | 3.12 | Low levels | 16.78 | Moderate levels | 4.96 | 4.41 | 4.41 | 0.12 | 0.12 | 0.11 | 0.11 | 107 | 79.96 | Excellent | Monitoring recommended
Guangdong | Guangzhou | Valid | Guangzhou_Station_9 | 40.7796 | 123.229 | 2023-02-15 | 14.09 | 6.95 | Moderate levels | 5.12 | 609.43 | Low levels | 1.5 | Low levels | 1.36 | Low levels | 0.011 | Moderate levels | 0.24 | 0.24 | High levels | 0.098 | 0.098 | Very high levels | 3.31 | Low levels | 16.78 | Low levels | 2.54 | 4.97 | 4.97 | 0.49 | 0.49 | 0.08 | 0.08 | 107 | 24.8 | Excellent | Monitoring recommended
Yunnan | Dali | Valid | Dali_Station_7 | 27.2444 | 119.6964 | 2023-07-04 | 20.98 | 7.14 | Moderate levels | 9.53 | 626.36 | Low levels | 1.5 | Low levels | 1.33 | Low levels | 0.02 | High levels | 0.52 | 0.52 | Very high levels | 0.104 | 0.104 | Very high levels | 3.57 | Low levels | 16.78 | Moderate levels | 4.14 | 4.86 | 4.86 | 0.64 | 0.64 | 0.19 | 0.19 | 109 | 89.24 | Good | High pollution spike detected
Yunnan | Dali | Valid | Dali_Station_7 | 32.0559 | 118.804 | 2023-07-29 | 24.58 | 7.17 | Moderate levels | 10 | 210.37 | Low levels | 1.5 | Low levels | 1.56 | Low levels | 0.024 | Moderate levels | 0.31 | 0.31 | Very high levels | 0.132 | 0.132 | Very high levels | 3.14 | Low levels | 16.75 | High levels | 5.07 | 4.67 | 4.67 | 0.61 | 0.61 | 0.05 | 0.05 | 105 | 61.78 | Moderate | High pollution spike detected
Shanghai | Shanghai | Valid | Shanghai_Station_10 | 28.3218 | 111.5446 | 2023-08-03 | 14.79 | 6.43 | High levels | 11.02 | 680.87 | Low levels | 1.5 | Low levels | 2.22 | Low levels | 0.024 | High levels | 0.53 | 0.53 | Very high levels | 0.109 | 0.109 | High levels | 2.44 | Low levels | 16.74 | High levels | 5.78 | 6.35 | 6.35 | 0.71 | 0.71 | 0.08 | 0.08 | 99 | 2.43 | Poor | Monitoring recommended
Jiangsu | Suzhou | Valid | Suzhou_Station_7 | 43.6717 | 117.5476 | 2023-11-18 | 19.52 | 6.29 | Moderate levels | 8.33 | 596.61 | Low levels | 1.5 | Low levels | 2.41 | Low levels | 0.001 | High levels | 0.9 | 0.9 | High levels | 0.067 | 0.067 | High levels | 3 | Low levels | 16.74 | Low levels | 2.98 | 2.6 | 2.6 | 0.52 | 0.52 | 0 | 0 | 113 | 74.39 | Excellent | Requires attention
Zhejiang | Ningbo | Valid | Ningbo_Station_6 | 23.8574 | 104.4891 | 2023-01-18 | 18.28 | 6.68 | Moderate levels | 6.44 | 564.41 | Low levels | 1.5 | Low levels | 2.04 | Low levels | 0.024 | Moderate levels | 0.37 | 0.37 | Very high levels | 0.141 | 0.141 | Very high levels | 3.32 | Low levels | 16.74 | High levels | 5.13 | 7.32 | 7.32 | 0.91 | 0.91 | 0.19 | 0.19 | 107 | 35.28 | Moderate | Requires attention
Hubei | Yichang | Valid | Yichang_Station_6 | 34.287 | 117.9049 | 2023-01-02 | 19.73 | 7.03 | Moderate levels | 9.51 | 454.62 | Low levels | 1.5 | Low levels | 1.55 | Low levels | 0.019 | Moderate levels | 0.42 | 0.42 | Very high levels | 0.118 | 0.118 | Very high levels | 3.92 | Low levels | 16.74 | Moderate levels | 4.32 | 4.97 | 4.97 | 0.41 | 0.41 | 0.1 | 0.1 | 100 | 2.6 | Very Poor | Requires attention
Shanghai | Shanghai | Valid | Shanghai_Station_5 | 24.4079 | 123.741 | 2023-05-31 | 26.51 | 8.04 | High levels | 10.95 | 323.35 | Low levels | 1.49 | Low levels | 1.84 | Low levels | 0.004 | High levels | 0.51 | 0.51 | High levels | 0.08 | 0.08 | High levels | 2.3 | Low levels | 16.72 | Moderate levels | 3.96 | 5.54 | 5.54 | 0.3 | 0.3 |  | -0.02 | 86 | 33.64 | Poor | Requires attention
Henan | Luoyang | Valid | Luoyang_Station_5 | 32.4784 | 122.1652 | 2023-08-10 | 10.45 | 6.6 | High levels | 11.12 | 583.14 | Low levels | 1.48 | Low levels | 1.13 | Low levels | 0.034 | High levels | 0.52 | 0.52 | Very high levels | 0.171 | 0.171 | High levels | 2.63 | Low levels | 16.72 | High levels | 5.03 | 4.41 | 4.41 | 0.25 | 0.25 | 0.13 | 0.13 | 103 | 10.17 | Poor | Requires attention
Guangdong | Guangzhou | Valid | Guangzhou_Station_9 | 38.9959 | 106.8284 | 2023-06-21 | 17.61 | 6.08 | Moderate levels | 7.64 | 545.67 | Low levels | 1.48 | Low levels | 1.57 | Low levels | 0.018 | Moderate levels | 0.47 | 0.47 | High levels | 0.055 | 0.055 | Very high levels | 3.05 | Low levels | 16.72 | High levels | 5.9 | 4.88 | 4.88 | 0.57 | 0.57 | 0.04 | 0.04 | 89 | 30.72 | Poor | Monitoring recommended
Shanghai | Shanghai | Valid | Shanghai_Station_2 | 23.1501 | 115.3497 | 2023-05-22 | 12.72 | 6.96 | High levels | 10.04 | 681.37 | Low levels | 1.48 | Low levels | 2.57 | Low levels | 0.023 | High levels | 0.66 | 0.66 | Moderate levels | 0.037 | 0.037 | High levels | 2.82 | Low levels | 16.71 | High levels | 5.03 | 5.99 | 5.99 | 0.71 | 0.71 | 0.07 | 0.07 | 105 | 87.64 | Excellent | Requires attention
Jiangsu | Suzhou | Valid | Suzhou_Station_9 | 21.5406 | 108.452 | 2023-03-01 | 21.9 | 6.77 | Moderate levels | 9.54 | 371.86 | Low levels | 1.48 | Low levels | 1.88 | Low levels | 0.006 | High levels | 0.71 | 0.71 | Very high levels | 0.134 | 0.134 | Very high levels | 3.19 | Low levels | 16.71 | Moderate levels | 3.6 | 9.15 | 9.15 | 0.58 | 0.58 | 0.07 | 0.07 | 82 | 77.35 | Good | Requires attention
Guangdong | Guangzhou | Valid | Guangzhou_Station_2 | 22.1095 | 117.5416 | 2023-11-05 | 18.13 | 6.81 | Moderate levels | 9.92 | 569.29 | Low levels | 1.48 | Low levels | 1.53 | Low levels | 0.006 | High levels | 0.54 | 0.54 | High levels | 0.066 | 0.066 | Very high levels | 3.27 | Low levels | 16.71 | Moderate levels | 3.42 | 3.68 | 3.68 | 0.35 | 0.35 | 0.1 | 0.1 | 84 | 63.07 | Excellent | Monitoring recommended
Guangdong | Shenzhen | Valid | Shenzhen_Station_8 | 37.7377 | 109.6782 | 2023-06-21 | 24.81 | 7.25 | Moderate levels | 8.76 | 569.8 | Low levels | 1.48 | Low levels | 1.71 | Low levels | 0.027 | Moderate levels | 0.31 | 0.31 | High levels | 0.081 | 0.081 | Very high levels | 3.3 | Low levels | 16.71 | Moderate levels | 3.65 | 1.68 | 1.68 | 0.59 | 0.59 | 0.06 | 0.06 | 107 | 78.47 | Very Poor | Monitoring recommended
Yunnan | Kunming | Valid | Kunming_Station_6 | 26.7505 | 116.7608 | 2023-11-16 | 18.33 | 7.08 | Moderate levels | 8.41 | 471.53 | Low levels | 1.48 | Low levels | 1.89 | Low levels | 0.023 | High levels | 0.67 | 0.67 | Moderate levels | 0.027 | 0.027 | High levels | 2.46 | Low levels | 16.7 | Moderate levels | 3.27 | 4.68 | 4.68 | 0.84 | 0.84 | 0.16 | 0.16 | 110 | 98.14 | Very Poor | Monitoring recommended
Shanghai | Shanghai | Valid | Shanghai_Station_9 | 28.7244 | 121.9383 | 2023-02-07 | 16.57 | 6.22 | Moderate levels | 6.36 | 521.77 | Low levels | 1.47 | Low levels | 2.64 | Low levels | 0.007 | High levels | 0.5 | 0.5 | Very high levels | 0.109 | 0.109 | High levels | 2.67 | Low levels | 16.69 | Moderate levels | 3.14 | 3.92 | 3.92 | 0.3 | 0.3 | 0.16 | 0.16 | 103 | 33.42 | Good | High pollution spike detected
Zhejiang | Ningbo | Valid | Ningbo_Station_2 | 44.1319 | 112.4034 | 2023-04-18 | 20.68 | 6.54 | Moderate levels | 7.08 | 586.8 | Low levels | 1.47 | Low levels | 1.67 | Low levels | 0.033 | Moderate levels | 0.36 | 0.36 | High levels | 0.097 | 0.097 | High levels | 2.44 | Low levels | 16.68 | Moderate levels | 4.34 | 4.72 | 4.72 | 0.14 | 0.14 | 0.06 | 0.06 | 104 | 98.38 | Excellent | Requires attention
Henan | Luoyang | Valid | Luoyang_Station_4 | 37.7907 | 112.7771 | 2023-06-23 | 19.65 | 7.35 | High levels | 10.39 | 611.51 | Low levels | 1.47 | Low levels | 2.36 | Low levels | 0.039 | High levels | 0.7 | 0.7 | Very high levels | 0.142 | 0.142 | High levels | 2.9 | Low levels | 16.68 | High levels | 6.42 | 4.92 | 4.92 | 0.48 | 0.48 | 0.11 | 0.11 | 108 | 22.01 | Excellent | Monitoring recommended
Henan | Zhengzhou | Valid | Zhengzhou_Station_3 | 33.9503 | 104.4353 | 2023-10-23 | 31.34 | 7.09 | Moderate levels | 5.46 | 596.32 | Low levels | 1.46 | Low levels | 2.21 | Low levels | 0.01 | Moderate levels | 0.45 | 0.45 | Very high levels | 0.15 | 0.15 | Very high levels | 3.26 | Low levels | 16.67 | High levels | 5.02 | 5.61 | 5.61 | 0.55 | 0.55 | 0.07 | 0.07 | 81 | 47.27 | Excellent | Requires attention
Hubei | Wuhan | Valid | Wuhan_Station_8 | 37.2938 | 100.9196 | 2023-04-05 | 21.06 | 6.93 | High levels | 10.44 | 429.08 | Low levels | 1.46 | Low levels | 1.73 | Low levels | 0.017 | Low levels | 0.07 | 0.07 | Low levels | 0.019 | 0.019 | Very high levels | 3.38 | Low levels | 16.67 | Low levels | 2.04 | 3.75 | 3.75 | 0.61 | 0.61 | 0.04 | 0.04 | 95 | 96.85 | Moderate | Requires attention
Shanghai | Shanghai | Valid | Shanghai_Station_8 | 22.3842 | 117.8297 | 2023-11-28 | 28.98 | 7.01 | Moderate levels | 5.75 | 568.27 | Low levels | 1.46 | Low levels | 2.54 | Low levels | 0.025 | High levels | 0.69 | 0.69 | Moderate levels | 0.029 | 0.029 | High levels | 2.95 | Low levels | 16.66 | High levels | 5.45 | 5.37 | 5.37 | 0.47 | 0.47 | 0.05 | 0.05 | 94 | 77.88 | Good | Monitoring recommended
Guangdong | Guangzhou | Valid | Guangzhou_Station_2 | 36.4265 | 121.7606 | 2023-06-27 | 23.34 | 6.45 | Moderate levels | 7.9 | 355.16 | Low levels | 1.46 | Low levels | 2.47 | Low levels | 0.004 | Moderate levels | 0.48 | 0.48 | High levels | 0.093 | 0.093 | Very high levels | 3.3 | Low levels | 16.66 | Low levels | 2.57 |  | -0.05 | 0.77 | 0.77 | 0.14 | 0.14 | 104 | 4.9 | Very Poor | High pollution spike detected
Zhejiang | Ningbo | Valid | Ningbo_Station_8 | 43.4459 | 103.8296 | 2023-05-23 | 17.49 | 7.1 | High levels | 10.08 | 539.41 | Low levels | 1.46 | Low levels | 1.69 | Low levels | 0.019 | Moderate levels | 0.43 | 0.43 | Moderate levels | 0.037 | 0.037 | High levels | 2.01 | Low levels | 16.65 | Low levels | 1.52 | 2.73 | 2.73 | 0.61 | 0.61 | 0.11 | 0.11 | 85 | 85.28 | Moderate | Requires attention
Yunnan | Kunming | Valid | Kunming_Station_1 | 31.8082 | 120.9643 | 2023-09-09 | 30.28 | 6.76 | Moderate levels | 9.31 | 576.92 | Low levels | 1.46 | Low levels | 1.35 | Low levels | 0.015 | Moderate levels | 0.3 | 0.3 | Very high levels | 0.106 | 0.106 | High levels | 2.54 | Low levels | 16.65 | Moderate levels | 3.1 | 4.52 | 4.52 | 0.51 | 0.51 | 0.09 | 0.09 | 103 | 66.04 | Very Poor | High pollution spike detected
Zhejiang | Hangzhou | Valid | Hangzhou_Station_2 | 43.4454 | 118.0712 | 2023-06-19 | 14.37 | 6.73 | Moderate levels | 8.2 | 504.83 | Low levels | 1.45 | Low levels | 2.67 | Low levels | 0.021 | Moderate levels | 0.26 | 0.26 | Very high levels | 0.134 | 0.134 | High levels | 2.56 | Low levels | 16.65 | Moderate levels | 3.5 | 4.63 | 4.63 | 0.76 | 0.76 | 0.13 | 0.13 | 105 | 63.2 | Excellent | No remark
Hubei | Yichang | Valid | Yichang_Station_7 | 25.3093 | 112.1176 | 2023-08-25 | 19.93 | 6.46 | Moderate levels | 9.97 | 456.04 | Low levels | 1.45 | Low levels | 2.5 | Low levels | 0.019 | High levels | 0.91 | 0.91 | High levels | 0.064 | 0.064 | High levels | 2.76 | Low levels | 16.65 | Moderate levels | 3.3 | 6.07 | 6.07 | 0.45 | 0.45 | 0.2 | 0.2 | 84 | 10.83 | Poor | No remark
Yunnan | Dali | Valid | Dali_Station_9 | 42.3405 | 104.1661 | 2023-02-06 | 18.46 | 7.22 | Moderate levels | 8.45 | 393.08 | Low levels | 1.45 | Low levels | 2.66 | Low levels | 0.019 | High levels | 0.92 | 0.92 | Very high levels | 0.236 | 0.236 | Very high levels | 3.44 | Low levels | 16.65 | Moderate levels | 3.14 | 6.55 | 6.55 | 0.71 | 0.71 | 0.07 | 0.07 | 96 | 36.44 | Good | No remark
Shanghai | Shanghai | Valid | Shanghai_Station_8 | 36.082 | 103.8304 | 2023-11-16 | 21.63 | 6.87 | Moderate levels | 7.05 | 537.31 | Low levels | 1.45 | Low levels | 0.94 | Low levels | 0.04 | High levels | 0.81 | 0.81 | High levels | 0.064 | 0.064 | High levels | 2.98 | Low levels | 16.64 | Moderate levels | 3.64 | 4.58 | 4.58 | 0.24 | 0.24 | 0.09 | 0.09 | 92 | 97.37 | Good | Requires attention
Beijing | Beijing | Valid | Beijing_Station_4 | 24.5316 | 101.7179 | 2023-04-14 | 22.57 | 7.38 | Moderate levels | 9.6 | 524.17 | Low levels | 1.45 | Low levels | 1.78 | Low levels | 0.021 | Moderate levels | 0.47 | 0.47 | Very high levels | 0.148 | 0.148 | High levels | 2.73 | Low levels | 16.63 | Moderate levels | 3.8 | 6.33 | 6.33 | 0.34 | 0.34 | 0.04 | 0.04 | 97 | 58.68 | Very Poor | Monitoring recommended
Yunnan | Kunming | Valid | Kunming_Station_10 | 36.5354 | 119.8552 | 2023-04-21 | 18.09 | 6.86 | High levels | 10.37 | 539.1 | Low levels | 1.45 | Low levels | 1.71 | Low levels | 0.011 | High levels | 0.93 | 0.93 | Very high levels | 0.14 | 0.14 | Very high levels | 3.09 | Low levels | 16.63 | Moderate levels | 3.23 | 6.15 | 6.15 | 0.34 | 0.34 | 0.06 | 0.06 | 120 | 53.06 | Good | No remark
Shanghai | Shanghai | Valid | Shanghai_Station_6 | 35.3493 | 101.7964 | 2023-03-18 | 27.29 | 7.34 | High levels | 10.48 | 396.8 | Low levels | 1.45 | Low levels | 1.88 | Low levels | 0.005 | High levels | 0.56 | 0.56 | Very high levels | 0.115 | 0.115 | Very high levels | 4 | Low levels | 16.63 | Low levels | 2.39 | 2.64 | 2.64 | 0.82 | 0.82 | 0.08 | 0.08 | 100 | 74.52 | Moderate | High pollution spike detected
Zhejiang | Hangzhou | Valid | Hangzhou_Station_6 | 29.4871 | 116.2367 | 2023-12-22 | 19.45 | 6.55 | Moderate levels | 9.68 | 463.08 | Low levels | 1.44 | Low levels | 2.34 | Low levels | 0.012 | High levels | 0.5 | 0.5 | High levels | 0.067 | 0.067 | High levels | 2.03 | Low levels | 16.62 | Moderate levels | 4.67 | 0.26 | 0.26 | 0.55 | 0.55 | 0.04 | 0.04 | 110 | 15.39 | Poor | Requires attention
Shanghai | Shanghai | Valid | Shanghai_Station_2 | 20.826 | 106.926 | 2023-11-25 | 17.44 | 7.34 | High levels | 10.78 | 678.73 | Low levels | 1.44 | Low levels | 1.01 | Low levels | 0.019 | Moderate levels | 0.43 | 0.43 | High levels | 0.077 | 0.077 | Very high levels | 3.16 | Low levels | 16.61 | Moderate levels | 4.4 | 5.28 | 5.28 | 0.92 | 0.92 | 0.03 | 0.03 | 116 | 19.11 | Excellent | No remark
Jiangsu | Nanjing | Valid | Nanjing_Station_7 | 21.1216 | 107.2942 | 2023-03-14 | 17.63 | 7.51 | Moderate levels | 9.41 | 560.15 | Low levels | 1.44 | Low levels | 1.64 | Low levels | 0.019 | Moderate levels | 0.45 | 0.45 | High levels | 0.084 | 0.084 | Very high levels | 3.86 | Low levels | 16.61 | Moderate levels | 3.77 | 5.73 | 5.73 | 0.42 | 0.42 | 0.07 | 0.07 | 114 | 45.13 | Poor | High pollution spike detected
Hubei | Wuhan | Valid | Wuhan_Station_6 | 30.0368 | 119.4431 | 2023-09-09 | 21.26 | 6.96 | High levels | 11.61 | 486.81 | Low levels | 1.43 | Low levels | 2.61 | Low levels | 0.015 | High levels | 0.51 | 0.51 | Low levels | 0.01 | 0.01 | Very high levels | 3.53 | Low levels | 16.6 | Moderate levels | 4.2 | 4.49 | 4.49 | 0.2 | 0.2 | 0.14 | 0.14 | 95 | 25.26 | Excellent | Requires attention
Yunnan | Dali | Valid | Dali_Station_1 | 25.0063 | 119.8408 | 2023-04-24 | 23.54 | 7 | Moderate levels | 7.09 | 426.84 | Low levels | 1.43 | Low levels | 1.54 | Low levels | 0.007 | High levels | 0.52 | 0.52 | Very high levels | 0.146 | 0.146 | Very high levels | 3.57 | Low levels | 16.6 | Moderate levels | 4.11 | 3.51 | 3.51 | 0.5 | 0.5 | 0.07 | 0.07 | 91 | 49.37 | Excellent | Requires attention
Shandong | Qingdao | Valid | Qingdao_Station_7 | 43.9024 | 102.6408 | 2023-03-11 | 18.79 | 6.05 | Moderate levels | 7.09 | 396.02 | Low levels | 1.43 | Low levels | 2.06 | Low levels | 0.014 | High levels | 0.84 | 0.84 | Very high levels | 0.15 | 0.15 | Very high levels | 3.85 | Low levels | 16.6 | Moderate levels | 4.14 |  | -0.24 | 0.44 | 0.44 | 0.1 | 0.1 | 98 | 90.99 | Good | Requires attention
Henan | Zhengzhou | Valid | Zhengzhou_Station_6 | 42.7019 | 104.7653 | 2023-08-20 | 18.96 | 7.59 | Moderate levels | 7.7 | 491.24 | Low levels | 1.43 | Low levels | 2.65 | Low levels | 0.024 | Moderate levels | 0.48 | 0.48 | High levels | 0.07 | 0.07 | High levels | 2.23 | Low levels | 16.59 | Moderate levels | 4.07 | 4.86 | 4.86 | 0.35 | 0.35 | 0.18 | 0.18 | 96 | 9.08 | Very Poor | Requires attention
Beijing | Beijing | Valid | Beijing_Station_4 | 33.3956 | 105.9775 | 2023-09-05 | 19.91 | 6.81 | High levels | 10.25 | 594.75 | Low levels | 1.43 | Low levels | 1.8 | Low levels | 0.013 | High levels | 0.73 | 0.73 | High levels | 0.073 | 0.073 | High levels | 2.55 | Low levels | 16.58 | Moderate levels | 3.46 | 6.71 | 6.71 | 0.6 | 0.6 | 0.14 | 0.14 | 88 | 76.89 | Moderate | No remark
Shanghai | Shanghai | Valid | Shanghai_Station_6 | 38.8341 | 119.8755 | 2023-08-24 | 26.65 | 7.18 | Moderate levels | 6.53 | 464.52 | Low levels | 1.43 | Low levels | 1.72 | Low levels | 0.01 | High levels | 0.51 | 0.51 | High levels | 0.069 | 0.069 | High levels | 2.73 | Low levels | 16.58 | Moderate levels | 4.33 | 2.47 | 2.47 | 0.62 | 0.62 | 0.13 | 0.13 | 89 | 81.71 | Excellent | High pollution spike detected
Hubei | Wuhan | Valid | Wuhan_Station_9 | 21.0331 | 111.1369 | 2023-10-07 | 27.23 | 7.1 | High levels | 10.06 | 351.44 | Low levels | 1.43 | Low levels | 1.33 | Low levels | 0.026 | High levels | 0.64 | 0.64 | Very high levels | 0.102 | 0.102 | Very high levels | 3.61 | Low levels | 16.58 | Moderate levels | 3.49 | 0.03 | 0.03 | 0.68 | 0.68 | 0.12 | 0.12 | 98 | 73.76 | Good | Requires attention
Yunnan | Kunming | Valid | Kunming_Station_1 | 32.1492 | 109.7073 | 2023-04-12 | 18.87 | 7.05 | Low levels | 4.98 | 458.56 | Low levels | 1.42 | Low levels | 1.81 | Low levels | 0.027 | Moderate levels | 0.45 | 0.45 | High levels | 0.08 | 0.08 | High levels | 2.85 | Low levels | 16.57 | Moderate levels | 4.45 | 5.07 | 5.07 | 0.23 | 0.23 | 0.08 | 0.08 | 89 | 19.26 | Moderate | High pollution spike detected
Zhejiang | Ningbo | Valid | Ningbo_Station_7 | 35.0253 | 110.2415 | 2023-07-15 | 27.63 | 7.95 | High levels | 13.73 | 409.8 | Low levels | 1.42 | Low levels | 2.85 | Low levels | 0.025 | High levels | 0.56 | 0.56 | High levels | 0.077 | 0.077 | High levels | 2.96 | Low levels | 16.56 | Moderate levels | 3.94 | 2.28 | 2.28 | 0.22 | 0.22 | 0.17 | 0.17 | 103 | 90.98 | Good | No remark
Shanghai | Shanghai | Valid | Shanghai_Station_8 | 43.6556 | 118.9436 | 2023-07-12 | 18.39 | 8.04 | Moderate levels | 8.76 | 543 | Low levels | 1.42 | Low levels | 1.85 | Low levels | 0.024 | Moderate levels | 0.43 | 0.43 | High levels | 0.072 | 0.072 | Very high levels | 3.02 | Low levels | 16.56 | Moderate levels | 3.87 | 2.93 | 2.93 | 0.46 | 0.46 | 0.12 | 0.12 | 100 | 14.83 | Very Poor | High pollution spike detected
Beijing | Beijing | Valid | Beijing_Station_10 | 44.8294 | 105.79 | 2023-11-15 | 19.98 | 7.9 | Moderate levels | 8.45 | 611.32 | Low levels | 1.42 | Low levels | 1.82 | Low levels | 0.023 | Moderate levels | 0.34 | 0.34 | Very high levels | 0.108 | 0.108 | High levels | 2.59 | Low levels | 16.55 | High levels | 5.17 | 5.46 | 5.46 | 0.57 | 0.57 | 0.08 | 0.08 | 88 | 91.69 | Moderate | High pollution spike detected
Shandong | Jinan | Valid | Jinan_Station_2 | 32.6889 | 120.3636 | 2023-02-23 | 24.82 | 6.42 | Moderate levels | 8.18 | 551.95 | Low levels | 1.42 | Low levels | 2.18 | Low levels | 0.03 | High levels | 0.53 | 0.53 | Very high levels | 0.134 | 0.134 | High levels | 2.62 | Low levels | 16.55 | Moderate levels | 4.88 | 5.24 | 5.24 | 0.53 | 0.53 | 0.07 | 0.07 | 108 | 11.68 | Good | High pollution spike detected
Hubei | Wuhan | Valid | Wuhan_Station_9 | 43.0018 | 111.5438 | 2023-08-12 | 14.69 | 7.79 | Moderate levels | 8.46 | 565.85 | Low levels | 1.41 | Low levels | 2.17 | Low levels | 0.014 | High levels | 0.59 | 0.59 | Very low levels | 0.002 | 0.002 | High levels | 2.73 | Low levels | 16.55 | High levels | 5.9 | 3.55 | 3.55 | 0.4 | 0.4 | 0.06 | 0.06 | 91 | 64.8 | Good | No remark
Beijing | Beijing | Valid | Beijing_Station_7 | 27.9481 | 100.9335 | 2023-07-28 | 9.65 | 7.02 | Moderate levels | 9.03 | 433.85 | Low levels | 1.41 | Low levels | 1.1 | Low levels | 0.025 | High levels | 0.57 | 0.57 | High levels | 0.076 | 0.076 | High levels | 2.66 | Low levels | 16.53 | Moderate levels | 4.61 | 1.81 | 1.81 | 0.42 | 0.42 | 0.02 | 0.02 | 95 | 78.77 | Very Poor | No remark
Guangdong | Shenzhen | Valid | Shenzhen_Station_5 | 37.7213 | 122.1709 | 2023-06-28 | 24.52 | 6.75 | Moderate levels | 8.99 | 317.3 | Low levels | 1.41 | Low levels | 1.92 | Low levels | 0.028 | Moderate levels | 0.46 | 0.46 | High levels | 0.087 | 0.087 | Very high levels | 3.47 | Low levels | 16.53 | Low levels | 2.98 | 6.31 | 6.31 | 0.53 | 0.53 | 0.11 | 0.11 | 114 | 13.37 | Very Poor | High pollution spike detected
Jiangsu | Nanjing | Valid | Nanjing_Station_2 | 42.3005 | 100.7917 | 2023-10-24 | 14.55 | 7.07 | Moderate levels | 8.72 | 477.87 | Low levels | 1.4 | Low levels | 2.36 | Low levels | 0.016 | High levels | 0.61 | 0.61 | Moderate levels | 0.025 | 0.025 | Very high levels | 3.67 | Low levels | 16.53 | Low levels | 2.65 | 3.62 | 3.62 | 0.79 | 0.79 | 0.13 | 0.13 | 101 | 42.2 | Very Poor | Monitoring recommended
Hubei | Yichang | Valid | Yichang_Station_6 | 37.455 | 106.6774 | 2023-06-27 | 23.76 | 6.6 | Moderate levels | 6.63 | 543.5 | Low levels | 1.4 | Low levels | 1.64 | Low levels | 0.026 | Moderate levels | 0.29 | 0.29 | High levels | 0.095 | 0.095 | High levels | 2.49 | Low levels | 16.52 | Low levels | 2.85 | 5.03 | 5.03 | 0.21 | 0.21 | 0.06 | 0.06 | 108 | 9.49 | Moderate | No remark
Beijing | Beijing | Valid | Beijing_Station_5 | 35.4947 | 114.7169 | 2023-02-04 | 28.58 | 6.47 | Moderate levels | 6 | 354.91 | Low levels | 1.4 | Low levels | 1.97 | Low levels | 0.021 | Moderate levels | 0.37 | 0.37 | High levels | 0.059 | 0.059 | Very high levels | 3.05 | Low levels | 16.52 | Moderate levels | 4.03 | 2.84 | 2.84 | 0.38 | 0.38 | 0.09 | 0.09 | 111 | 82.01 | Good | High pollution spike detected
Sichuan | Chengdu | Valid | Chengdu_Station_10 | 43.4207 | 104.4367 | 2023-10-20 | 22.01 | 7.09 | Moderate levels | 7.53 | 494.29 | Low levels | 1.4 | Low levels | 2.16 | Low levels | 0.026 | High levels | 0.61 | 0.61 | Very high levels | 0.126 | 0.126 | High levels | 2.82 | Low levels | 16.51 | Moderate levels | 4.14 | 8.02 | 8.02 | 0.5 | 0.5 | 0.13 | 0.13 | 105 | 94.3 | Excellent | No remark
Henan | Luoyang | Valid | Luoyang_Station_5 | 35.1844 | 121.4305 | 2023-12-06 | 23.69 | 6.07 | Moderate levels | 8.89 | 555.28 | Low levels | 1.39 | Low levels | 1.85 | Low levels | 0.03 | High levels | 0.99 | 0.99 | High levels | 0.1 | 0.1 | Very high levels | 3.08 | Low levels | 16.51 | High levels | 5.02 | 5.42 | 5.42 | 0.25 | 0.25 | 0.06 | 0.06 | 99 | 56.19 | Moderate | Requires attention
Hubei | Yichang | Valid | Yichang_Station_6 | 35.845 | 116.9232 | 2023-10-27 | 15.8 | 6.94 | Low levels | 3.99 | 568.24 | Low levels | 1.39 | Moderate levels | 3.18 | Low levels | 0.007 | High levels | 0.66 | 0.66 | High levels | 0.062 | 0.062 | Very high levels | 3.67 | Low levels | 16.51 | High levels | 5.04 | 5.44 | 5.44 | 0.23 | 0.23 | 0.11 | 0.11 | 111 | 97.24 | Poor | Requires attention
Shanghai | Shanghai | Valid | Shanghai_Station_8 | 26.4488 | 101.1261 | 2023-01-05 | 18 | 7.45 | Moderate levels | 7.25 | 526.12 | Low levels | 1.38 | Low levels | 1.53 | Low levels | 0.011 | High levels | 0.61 | 0.61 | Very high levels | 0.143 | 0.143 | Very high levels | 3.85 | Low levels | 16.51 | Moderate levels | 4.34 | 3.71 | 3.71 | 0.5 | 0.5 | 0.03 | 0.03 | 105 | 60.05 | Moderate | Requires attention
Henan | Zhengzhou | Valid | Zhengzhou_Station_4 | 42.2758 | 119.4854 | 2023-08-27 | 19.9 | 7.6 | Moderate levels | 9.25 | 419.53 | Low levels | 1.37 | Low levels | 1.55 | Low levels | 0.022 | Moderate levels | 0.22 | 0.22 | Very high levels | 0.172 | 0.172 | Very high levels | 3.92 | Low levels | 16.51 | Moderate levels | 3.18 | 5.53 | 5.53 | 0.34 | 0.34 | 0.16 | 0.16 | 110 | 31.71 | Poor | High pollution spike detected
Henan | Luoyang | Valid | Luoyang_Station_3 | 33.9663 | 102.2587 | 2023-09-05 | 15.97 | 6.77 | Moderate levels | 7.65 | 346.59 | Low levels | 1.37 | Low levels | 1.58 | Low levels | 0.015 | Moderate levels | 0.36 | 0.36 | Very high levels | 0.149 | 0.149 | High levels | 2.61 | Low levels | 16.5 | Moderate levels | 4.16 | 2.8 | 2.8 | 0.81 | 0.81 | 0.14 | 0.14 | 105 | 33.03 | Moderate | Requires attention
Shanghai | Shanghai | Valid | Shanghai_Station_6 | 36.1257 | 104.8949 | 2023-02-15 | 12.19 | 6.86 | Moderate levels | 8.13 | 544.9 | Low levels | 1.37 | Low levels | 1.15 | Low levels | 0.011 | Moderate levels | 0.46 | 0.46 | Very high levels | 0.114 | 0.114 | Very high levels | 3.62 | Low levels | 16.5 | Moderate levels | 4.42 | 2.32 | 2.32 | 0.7 | 0.7 | 0.17 | 0.17 | 106 | 96.48 | Moderate | Requires attention
Hubei | Wuhan | Valid | Wuhan_Station_7 | 37.4163 | 123.2948 | 2023-10-03 | 11.32 | 7.19 | Moderate levels | 8.59 | 326.87 | Low levels | 1.37 | Low levels | 1.86 | Low levels | 0.013 | Moderate levels | 0.49 | 0.49 | Moderate levels | 0.048 | 0.048 | Very high levels | 3.77 | Low levels | 16.5 | Moderate levels | 3.43 | 0.23 | 0.23 | 0.17 | 0.17 | 0.07 | 0.07 | 115 | 57.86 | Poor | High pollution spike detected
Jiangsu | Suzhou | Valid | Suzhou_Station_2 | 39.3578 | 123.9951 | 2023-06-23 | 15.36 | 7.64 | Moderate levels | 6.73 | 612.88 | Low levels | 1.37 | Low levels | 1.92 | Low levels | 0.018 | Moderate levels | 0.3 | 0.3 | Low levels | 0.013 | 0.013 | Very high levels | 3.61 | Low levels | 16.49 | Moderate levels | 3.73 | 3.54 | 3.54 | 0.45 | 0.45 | 0.07 | 0.07 | 96 | 59.59 | Excellent | High pollution spike detected
Shanghai | Shanghai | Valid | Shanghai_Station_5 | 35.1948 | 123.6934 | 2023-03-25 | 18.42 | 6.86 | Moderate levels | 8.54 | 351.97 | Low levels | 1.37 | Low levels | 2.25 | Low levels | 0.001 | High levels | 0.76 | 0.76 | Moderate levels | 0.048 | 0.048 | High levels | 2.98 | Low levels | 16.48 | Moderate levels | 4.24 | 8.07 | 8.07 | 0.31 | 0.31 | 0.06 | 0.06 | 108 | 13.83 | Good | No remark
Hubei | Yichang | Valid | Yichang_Station_4 | 20.1879 | 107.7025 | 2023-07-13 | 19.22 | 7.52 | Moderate levels | 9.91 | 640.97 | Low levels | 1.36 | Low levels | 2.44 | Low levels | 0.041 | High levels | 0.82 | 0.82 | Very high levels | 0.16 | 0.16 | High levels | 2.66 | Low levels | 16.47 | Moderate levels | 3.12 | 4.7 | 4.7 | 0.12 | 0.12 | 0.17 | 0.17 | 94 | 20.73 | Moderate | Monitoring recommended
Jiangsu | Nanjing | Valid | Nanjing_Station_6 | 28.2545 | 114.0722 | 2023-07-13 | 13.69 | 7.45 | Moderate levels | 6.89 | 434.13 | Low levels | 1.36 | Low levels | 1.69 | Low levels | 0.017 | Moderate levels | 0.38 | 0.38 | Very high levels | 0.108 | 0.108 | High levels | 2.84 | Low levels | 16.47 | Low levels | 2.07 | 3.19 | 3.19 | 0.43 | 0.43 | 0.15 | 0.15 | 91 | 3.68 | Poor | Requires attention
Henan | Zhengzhou | Valid | Zhengzhou_Station_4 | 23.2422 | 102.8637 | 2023-07-17 | 28.97 | 7.98 | Moderate levels | 8.8 | 478.97 | Low levels | 1.36 | Low levels | 1.71 | Low levels | 0.024 | Moderate levels | 0.29 | 0.29 | Very high levels | 0.143 | 0.143 | Very high levels | 3.29 | Low levels | 16.47 | Moderate levels | 3.53 | 3.88 | 3.88 | 0.51 | 0.51 | 0.2 | 0.2 | 101 | 15.45 | Moderate | High pollution spike detected
Yunnan | Kunming | Valid | Kunming_Station_9 | 23.4185 | 103.408 | 2023-01-19 | 20.66 | 6.62 | Moderate levels | 9.31 | 431.19 | Low levels | 1.35 | Low levels | 2.27 | Low levels | 0.023 | Moderate levels | 0.42 | 0.42 | High levels | 0.068 | 0.068 | Very high levels | 3.4 | Low levels | 16.47 | Low levels | 2.33 | 5.29 | 5.29 | 0.56 | 0.56 | 0.2 | 0.2 | 89 | 48.61 | Good | Monitoring recommended
Zhejiang | Ningbo | Valid | Ningbo_Station_1 | 38.0274 | 116.1731 | 2023-01-31 | 20.92 | 7.01 | High levels | 10.19 | 587.16 | Low levels | 1.35 | Low levels | 1.38 | Low levels | 0.01 | Moderate levels | 0.41 | 0.41 | High levels | 0.056 | 0.056 | Very high levels | 3.67 | Low levels | 16.47 | Moderate levels | 4.39 | 6.17 | 6.17 | 0.75 | 0.75 | 0.13 | 0.13 | 107 | 33.59 | Moderate | Requires attention
Hubei | Yichang | Valid | Yichang_Station_7 | 43.3962 | 111.0665 | 2023-03-24 | 17.05 | 7.42 | Moderate levels | 8.71 | 430.71 | Low levels | 1.35 | Low levels | 2.18 | Low levels | 0.026 | Moderate levels | 0.37 | 0.37 | Very high levels | 0.144 | 0.144 | Very high levels | 3.28 | Low levels | 16.45 | Low levels | 2.21 | 2.56 | 2.56 | 0.37 | 0.37 | 0.16 | 0.16 | 98 | 75.45 | Moderate | No remark
Yunnan | Kunming | Valid | Kunming_Station_5 | 40.8735 | 102.4062 | 2023-11-09 | 21.18 | 7.49 | High levels | 11.73 | 479.76 | Low levels | 1.35 | Low levels | 1.8 | Low levels | 0.007 | Moderate levels | 0.3 | 0.3 | Very high levels | 0.117 | 0.117 | High levels | 2.29 | Low levels | 16.44 | Moderate levels | 4.65 | 5.45 | 5.45 | 0.42 | 0.42 | 0.08 | 0.08 | 103 | 71.81 | Good | Requires attention
Henan | Zhengzhou | Valid | Zhengzhou_Station_3 | 21.9947 | 111.3856 | 2023-01-22 | 16.37 | 7.21 | Low levels | 4.94 | 392.74 | Low levels | 1.35 | Low levels | 1.94 | Low levels | 0.012 | High levels | 0.5 | 0.5 | Very high levels | 0.13 | 0.13 | High levels | 2.8 | Low levels | 16.44 | Moderate levels | 4.07 | 5.94 | 5.94 | 0.5 | 0.5 | 0.19 | 0.19 | 125 | 66.2 | Poor | Requires attention
Sichuan | Chengdu | Valid | Chengdu_Station_9 | 43.899 | 123.8102 | 2023-10-12 | 14.41 | 6.94 | Moderate levels | 7.16 | 513.65 | Low levels | 1.34 | Low levels | 1.22 | Low levels | 0.023 | High levels | 0.53 | 0.53 | Very high levels | 0.158 | 0.158 | High levels | 2.07 | Low levels | 16.43 | High levels | 5.13 | 6.06 | 6.06 | 0.64 | 0.64 | 0.17 | 0.17 | 92 | 72.41 | Excellent | Monitoring recommended
Henan | Zhengzhou | Valid | Zhengzhou_Station_9 | 42.4078 | 123.7101 | 2023-12-26 | 18.58 | 7.21 | Low levels | 4.99 | 632.5 | Low levels | 1.34 | Low levels | 2.21 | Low levels | 0.026 | Moderate levels | 0.35 | 0.35 | Moderate levels | 0.045 | 0.045 | Very high levels | 3.48 | Low levels | 16.43 | Moderate levels | 4.64 | 4.97 | 4.97 | 0.39 | 0.39 | 0.13 | 0.13 | 109 | 25.37 | Excellent | Requires attention
Beijing | Beijing | Valid | Beijing_Station_1 | 38.787 | 106.2141 | 2023-06-26 | 16.6 | 6.75 | Moderate levels | 8.87 | 465.09 | Low levels | 1.33 | Low levels | 2.26 | Low levels | 0.035 | Moderate levels | 0.35 | 0.35 | High levels | 0.054 | 0.054 | Very high levels | 3.52 | Low levels | 16.43 | High levels | 6.32 | 2.88 | 2.88 | 0.65 | 0.65 | 0.02 | 0.02 | 134 | 28.93 | Very Poor | Requires attention
Guangdong | Guangzhou | Valid | Guangzhou_Station_7 | 23.6456 | 108.0818 | 2023-03-31 | 20.87 | 7.37 | Moderate levels | 7.86 | 431.21 | Low levels | 1.33 | Low levels | 1.42 | Low levels | 0.025 | Moderate levels | 0.21 | 0.21 | High levels | 0.096 | 0.096 | High levels | 2.72 | Low levels | 16.42 | High levels | 5.1 | 2.85 | 2.85 | 0.39 | 0.39 | 0.11 | 0.11 | 94 | 91.84 | Excellent | High pollution spike detected
Shandong | Jinan | Valid | Jinan_Station_8 | 35.144 | 122.8397 | 2023-07-30 | 18.12 | 7.39 | Moderate levels | 7.5 | 503.16 | Low levels | 1.33 | Low levels | 2.47 | Low levels | 0.015 | Low levels | 0.08 | 0.08 | Moderate levels | 0.035 | 0.035 | High levels | 2.75 | Low levels | 16.42 | Moderate levels | 4.01 | 5.92 | 5.92 | 0.48 | 0.48 | 0.08 | 0.08 | 113 | 36.79 | Poor | Monitoring recommended
Jiangsu | Suzhou | Valid | Suzhou_Station_3 | 34.9225 | 104.6716 | 2023-06-22 | 16.21 | 6.98 | High levels | 12.34 | 622.7 | Low levels | 1.32 | Low levels | 2.1 | Low levels | 0.016 | Moderate levels | 0.25 | 0.25 | Very high levels | 0.112 | 0.112 | Very high levels | 3.18 | Low levels | 16.42 | Moderate levels | 4.16 | 6.87 | 6.87 | 0.3 | 0.3 | 0.12 | 0.12 | 115 | 52.14 | Good | No remark
Jiangsu | Suzhou | Valid | Suzhou_Station_10 | 25.2778 | 103.5487 | 2023-07-24 | 25.1 | 6.82 | Low levels | 4.54 | 478.52 | Low levels | 1.32 | Low levels | 1.61 | Low levels | 0.021 | Moderate levels | 0.47 | 0.47 | Very high levels | 0.114 | 0.114 | High levels | 2.42 | Low levels | 16.41 | High levels | 5.27 | 5.74 | 5.74 | 0.62 | 0.62 | 0.09 | 0.09 | 85 | 57.94 | Excellent | High pollution spike detected
Shanghai | Shanghai | Valid | Shanghai_Station_10 | 32.6705 | 105.104 | 2023-02-09 | 26.45 | 7.33 | Moderate levels | 7.04 | 662.93 | Low levels | 1.31 | Low levels | 2.44 | Low levels | 0.004 | High levels | 0.59 | 0.59 | Moderate levels | 0.042 | 0.042 | High levels | 2.43 | Low levels | 16.41 | Moderate levels | 4.19 | 2.42 | 2.42 | 0.38 | 0.38 | 0.1 | 0.1 | 105 | 47.04 | Very Poor | Monitoring recommended
Beijing | Beijing | Valid | Beijing_Station_6 | 21.3623 | 113.459 | 2023-09-01 | 12.18 | 6.41 | High levels | 10.87 | 465.27 | Low levels | 1.31 | Low levels | 2.18 | Low levels | 0.034 | High levels | 0.71 | 0.71 | High levels | 0.073 | 0.073 | High levels | 2.62 | Low levels | 16.39 | Low levels | 2.28 | 5.06 | 5.06 |  | -0.08 | 0.13 | 0.13 | 113 | 56.92 | Moderate | Monitoring recommended
Shanghai | Shanghai | Valid | Shanghai_Station_5 | 20.5044 | 111.703 | 2023-10-13 | 14.77 | 6.96 | High levels | 10.43 | 553.69 | Low levels | 1.31 | Low levels | 2.6 | Low levels | 0.024 | High levels | 0.61 | 0.61 | High levels | 0.096 | 0.096 | High levels | 2.84 | Low levels | 16.39 | Moderate levels | 3.17 | 1.94 | 1.94 | 0.52 | 0.52 | 0.13 | 0.13 | 105 | 60.72 | Excellent | High pollution spike detected
Sichuan | Mianyang | Valid | Mianyang_Station_5 | 32.5547 | 101.104 | 2023-02-25 | 26.22 | 6.53 | Moderate levels | 9.49 | 506.59 | Low levels | 1.3 | Low levels | 1.44 | Low levels | 0.009 | Low levels | 0.05 | 0.05 | Moderate levels | 0.03 | 0.03 | High levels | 2.92 | Low levels | 16.38 | Moderate levels | 3.25 | 5.05 | 5.05 | 0.62 | 0.62 | 0.1 | 0.1 | 100 | 99.71 | Moderate | Requires attention
Henan | Zhengzhou | Valid | Zhengzhou_Station_10 | 27.1816 | 109.215 | 2023-10-31 | 23.56 | 6.06 | Moderate levels | 7.26 | 543.73 | Low levels | 1.3 | Low levels | 2.46 | Low levels | 0.025 | High levels | 0.79 | 0.79 | Very high levels | 0.115 | 0.115 | Very high levels | 3.33 | Low levels | 16.38 | Moderate levels | 4.59 | 4.21 | 4.21 | 0.41 | 0.41 | 0.14 | 0.14 | 105 | 60.32 | Good | Monitoring recommended
Guangdong | Guangzhou | Valid | Guangzhou_Station_7 | 23.2035 | 106.632 | 2023-02-10 | 21.33 | 7.76 | Moderate levels | 8.2 | 493.59 | Low levels | 1.3 | Low levels | 2.64 | Low levels | 0.025 | High levels | 0.72 | 0.72 | Very high levels | 0.142 | 0.142 | Very high levels | 3.08 | Low levels | 16.37 | Moderate levels | 4.4 | 8.12 | 8.12 | 0.72 | 0.72 | 0.16 | 0.16 | 87 | 44.07 | Moderate | High pollution spike detected
Sichuan | Mianyang | Valid | Mianyang_Station_4 | 20.4749 | 116.9147 | 2023-01-27 | 28.33 | 7.37 | Moderate levels | 7.31 | 620.06 | Low levels | 1.3 | Low levels | 1.71 | Low levels | 0.002 | Moderate levels | 0.34 | 0.34 | Very high levels | 0.172 | 0.172 | Very high levels | 3.15 | Low levels | 16.37 | Moderate levels | 4.13 | 4.88 | 4.88 | 0.12 | 0.12 | 0.01 | 0.01 | 105 | 47.56 | Moderate | Requires attention
Henan | Zhengzhou | Valid | Zhengzhou_Station_7 | 30.663 | 116.4876 | 2023-08-07 | 19.85 | 7.87 | Moderate levels | 8.76 | 450.72 | Low levels | 1.3 | Low levels | 2 | Low levels | 0.032 | Moderate levels | 0.37 | 0.37 | Very high levels | 0.195 | 0.195 | High levels | 2.17 | Low levels | 16.36 | Low levels | 2.81 | 5.44 | 5.44 | 0.58 | 0.58 | 0.19 | 0.19 | 115 | 31.87 | Moderate | No remark
Jiangsu | Nanjing | Valid | Nanjing_Station_4 | 43.3682 | 103.0084 | 2023-05-21 | 20.43 | 6.9 | Moderate levels | 9.1 | 514.72 | Low levels | 1.3 | Low levels | 1.63 | Low levels | 0.019 | High levels | 0.59 | 0.59 | High levels | 0.058 | 0.058 | Very high levels | 3.37 | Low levels | 16.36 | High levels | 5.02 | 6.7 | 6.7 | 0.72 | 0.72 | 0.15 | 0.15 | 101 | 52.62 | Moderate | Monitoring recommended
Guangdong | Shenzhen | Valid | Shenzhen_Station_3 | 40.6588 | 109.6565 | 2023-01-06 | 22.76 | 7.6 | Moderate levels | 5.89 | 574.55 | Low levels | 1.29 | Low levels | 1.46 | Low levels | 0.026 | Moderate levels | 0.36 | 0.36 | Very high levels | 0.127 | 0.127 | Very high levels | 3.02 | Low levels | 16.35 | Low levels | 2.66 | 5.46 | 5.46 | 0.59 | 0.59 | 0.09 | 0.09 | 93 | 99.26 | Poor | Monitoring recommended
Henan | Zhengzhou | Valid | Zhengzhou_Station_3 | 23.6033 | 122.3865 | 2023-03-17 | 11.91 | 7.22 | High levels | 10.66 | 688.79 | Low levels | 1.29 | Low levels | 2.12 | Low levels | 0.036 | Moderate levels | 0.23 | 0.23 | High levels | 0.092 | 0.092 | Very high levels | 3.51 | Low levels | 16.35 | High levels | 5.01 | 4.75 | 4.75 | 0.51 | 0.51 | 0.04 | 0.04 | 104 | 88.92 | Moderate | Requires attention
Henan | Zhengzhou | Valid | Zhengzhou_Station_8 | 43.01 | 113.7711 | 2023-08-03 | 11.82 | 8.26 | Moderate levels | 6.82 | 487.95 | Low levels | 1.29 | Low levels | 2.17 | Low levels | 0.001 | High levels | 0.73 | 0.73 | Low levels | 0.021 | 0.021 | High levels | 2.87 | Low levels | 16.34 | Moderate levels | 4.31 | 4.63 | 4.63 | 0.55 | 0.55 | 0.16 | 0.16 | 101 | 93.24 | Excellent | Monitoring recommended
Sichuan | Chengdu | Valid | Chengdu_Station_1 | 38.1508 | 106.9259 | 2023-06-07 | 17.93 | 6.54 | High levels | 11.44 | 563.94 | Low levels | 1.28 | Low levels | 1.99 | Low levels | 0.026 | Moderate levels | 0.1 | 0.1 | Very high levels | 0.174 | 0.174 | High levels | 2.93 | Low levels | 16.33 | Moderate levels | 4.6 | 6.14 | 6.14 | 0.3 | 0.3 | 0.1 | 0.1 | 100 | 6.44 | Poor | Requires attention
Sichuan | Mianyang | Valid | Mianyang_Station_8 | 21.4398 | 109.4892 | 2023-05-17 | 26.33 | 7.35 | Moderate levels | 9.28 | 669.76 | Low levels | 1.28 | Low levels | 1.52 | Low levels | 0.026 | Moderate levels | 0.45 | 0.45 | Very high levels |  | -0.039 | Very high levels | 3.2 | Low levels | 16.33 | Moderate levels | 3.54 | 5.01 | 5.01 | 0.19 | 0.19 | 0.11 | 0.11 | 86 | 25.54 | Excellent | No remark
Henan | Luoyang | Valid | Luoyang_Station_2 | 32.6758 | 119.4401 | 2023-01-05 | 14.01 | 6.92 | Moderate levels | 8.81 | 432.67 | Low levels | 1.27 | Low levels | 1.7 | Low levels | 0.035 | High levels | 0.51 | 0.51 | Very high levels | 0.117 | 0.117 | High levels | 2.67 | Low levels | 16.32 | High levels | 5.53 | 5.23 | 5.23 | 0.55 | 0.55 | 0.07 | 0.07 | 85 | 53.21 | Very Poor | High pollution spike detected
Hubei | Yichang | Valid | Yichang_Station_9 | 30.2587 | 111.3878 | 2023-11-10 | 14.73 | 6.93 | Moderate levels | 6.6 | 413.83 | Low levels | 1.27 | Low levels | 1.73 | Low levels | 0 | Moderate levels | 0.4 | 0.4 | High levels | 0.053 | 0.053 | Very high levels | 3.31 | Low levels | 16.32 | Moderate levels | 3.63 | 0.7 | 0.7 | 0.7 | 0.7 | 0.05 | 0.05 | 112 | 24.22 | Moderate | Requires attention
Jiangsu | Nanjing | Valid | Nanjing_Station_3 | 28.5264 | 123.4301 | 2023-09-19 | 12.12 | 6.85 | Moderate levels | 6.29 | 513.7 | Low levels | 1.27 | Low levels | 1.79 | Low levels | 0.017 | High levels | 0.54 | 0.54 | Very high levels | 0.122 | 0.122 | High levels | 2.66 | Low levels | 16.31 | Moderate levels | 4.4 | 3.7 | 3.7 | 0.37 | 0.37 | 0.11 | 0.11 | 104 | 47.83 | Excellent | Requires attention
Jiangsu | Suzhou | Valid | Suzhou_Station_1 | 37.9842 | 111.9705 | 2023-09-23 | 16.16 | 6.62 | Low levels | 4 | 477.63 | Low levels | 1.27 | Low levels | 2.53 | Low levels | 0.015 | Moderate levels | 0.48 | 0.48 | Very high levels | 0.128 | 0.128 | High levels | 2.86 | Low levels | 16.31 | Moderate levels | 4.29 | 9.4 | 9.4 | 0.66 | 0.66 | 0.06 | 0.06 | 87 | 67.6 | Moderate | Monitoring recommended
Jiangsu | Suzhou | Valid | Suzhou_Station_9 | 30.8809 | 101.8516 | 2023-02-22 | 28.13 | 6.32 | High levels | 11.38 | 474.03 | Low levels | 1.27 | Low levels | 1.1 | Low levels | 0.021 | Moderate levels | 0.45 | 0.45 | Moderate levels | 0.041 | 0.041 | Very high levels | 3.2 | Low levels | 16.31 | High levels | 5.73 | 0.13 | 0.13 | 0.55 | 0.55 | 0.1 | 0.1 | 84 | 86.95 | Excellent | No remark
Yunnan | Kunming | Valid | Kunming_Station_6 | 20.2357 | 114.3033 | 2023-04-05 | 18.65 | 7.31 | Moderate levels | 7.75 | 590.23 | Low levels | 1.27 | Low levels | 1.83 | Low levels | 0.025 | Moderate levels | 0.48 | 0.48 | High levels | 0.05 | 0.05 | Very high levels | 3.28 | Low levels | 16.31 | Moderate levels | 3.68 | 4.07 | 4.07 | 0.55 | 0.55 | 0.03 | 0.03 | 113 | 5.82 | Excellent | Monitoring recommended
Shanghai | Shanghai | Valid | Shanghai_Station_1 | 42.9763 | 103.3284 | 2023-09-04 | 13.97 | 6.98 | Low levels | 4.78 | 547.61 | Low levels | 1.26 | Low levels | 2.47 | Low levels | 0.023 | High levels | 0.65 | 0.65 | Very high levels | 0.165 | 0.165 | High levels | 2.82 | Low levels | 16.29 | Moderate levels | 3.89 | 7.54 | 7.54 | 0.19 | 0.19 | 0.1 | 0.1 | 104 | 32.95 | Very Poor | High pollution spike detected
Shandong | Jinan | Valid | Jinan_Station_10 | 21.7158 | 118.6158 | 2023-09-23 | 17.24 | 8 | Moderate levels | 5.35 | 615.59 | Low levels | 1.26 | Low levels | 2.79 | Low levels | 0 | Moderate levels | 0.44 | 0.44 | Moderate levels | 0.047 | 0.047 | Very high levels | 3.7 | Low levels | 16.29 | Moderate levels | 4.53 | 5.53 | 5.53 | 0.21 | 0.21 | 0.15 | 0.15 | 109 | 19.35 | Excellent | No remark
Henan | Zhengzhou | Valid | Zhengzhou_Station_7 | 21.6317 | 117.2974 | 2023-02-21 | 17.39 | 6.27 | Moderate levels | 7.19 | 405.3 | Low levels | 1.26 | Low levels | 2.36 | Low levels | 0.022 | Moderate levels | 0.31 | 0.31 | High levels | 0.096 | 0.096 | High levels | 1.9 | Low levels | 16.28 | Low levels | 2.42 | 9 | 9 | 0.19 | 0.19 | 0.23 | 0.23 | 124 | 18.92 | Moderate | Monitoring recommended
Hubei | Yichang | Valid | Yichang_Station_1 | 37.2491 | 119.798 | 2023-05-09 | 18.37 | 7.95 | Moderate levels | 7.68 | 338.11 | Low levels | 1.25 | Low levels | 0.88 | Low levels | 0.029 | High levels | 0.63 | 0.63 | Very high levels | 0.195 | 0.195 | High levels | 2.52 | Low levels | 16.28 | Low levels | 2.74 | 5.73 | 5.73 | 0.42 | 0.42 | 0.06 | 0.06 | 112 | 83.33 | Excellent | Requires attention
Hubei | Wuhan | Valid | Wuhan_Station_10 | 36.3262 | 122.9126 | 2023-08-19 | 18.59 | 6.95 | Moderate levels | 5.74 | 353.03 | Low levels | 1.25 | Low levels | 2.13 | Low levels | 0.031 | High levels | 0.54 | 0.54 | High levels | 0.091 | 0.091 | High levels | 2.59 | Low levels | 16.28 | Moderate levels | 4.22 | 5.54 | 5.54 | 0.46 | 0.46 | 0.15 | 0.15 | 91 | 16.08 | Excellent | Monitoring recommended
Sichuan | Mianyang | Valid | Mianyang_Station_2 | 34.4366 | 110.8671 | 2023-09-20 | 19.45 | 7.11 | Moderate levels | 8.32 | 498.18 | Low levels | 1.24 | Low levels | 2.92 | Low levels | 0.025 | Moderate levels | 0.36 | 0.36 | Moderate levels | 0.049 | 0.049 | Very high levels | 3.13 | Low levels | 16.28 | Moderate levels | 3.43 | 3.5 | 3.5 | 0.43 | 0.43 | 0.14 | 0.14 | 102 | 7.4 | Excellent | High pollution spike detected
Zhejiang | Ningbo | Valid | Ningbo_Station_5 | 26.287 | 110.3274 | 2023-07-17 | 25.61 | 7.11 | Moderate levels | 7.35 | 526.88 | Low levels | 1.24 | Low levels | 1.12 | Low levels | 0.014 | High levels | 0.5 | 0.5 | High levels | 0.068 | 0.068 | High levels | 2.36 | Low levels | 16.26 | High levels | 5.04 | 6.5 | 6.5 | 0.53 | 0.53 | 0.13 | 0.13 | 95 | 0.9 | Poor | Requires attention
Shandong | Jinan | Valid | Jinan_Station_10 | 21.4888 | 105.2855 | 2023-04-27 | 24.69 | 6.84 | Moderate levels | 7 | 539.36 | Low levels | 1.24 | Low levels | 2.32 | Low levels | 0.038 | Moderate levels | 0.19 | 0.19 | Very high levels | 0.104 | 0.104 | Very high levels | 3.38 | Low levels | 16.26 | Moderate levels | 4.73 | 5.09 | 5.09 | 0.36 | 0.36 |  | -0.03 | 90 | 57.88 | Poor | High pollution spike detected
Hubei | Wuhan | Valid | Wuhan_Station_3 | 27.9423 | 116.0461 | 2023-05-04 | 15.17 | 6.73 | Moderate levels | 7.07 | 351.7 | Low levels | 1.24 | Low levels | 1.59 | Low levels | 0.016 | High levels | 0.62 | 0.62 | Low levels | 0.014 | 0.014 | High levels | 2.01 | Low levels | 16.25 | Moderate levels | 4.46 | 5.58 | 5.58 | 0.35 | 0.35 | 0.16 | 0.16 | 107 | 13.03 | Poor | No remark
Yunnan | Dali | Valid | Dali_Station_7 | 44.5042 | 116.6341 | 2023-04-13 | 19.55 | 6.72 | Moderate levels | 8.5 | 458.45 | Low levels | 1.24 | Low levels | 2.37 | Low levels | 0.006 | Moderate levels | 0.48 | 0.48 | High levels | 0.076 | 0.076 | High levels | 2.51 | Low levels | 16.25 | Moderate levels | 3.11 | 5.7 | 5.7 | 0.58 | 0.58 | 0.14 | 0.14 | 121 | 49.54 | Good | Monitoring recommended
Jiangsu | Suzhou | Valid | Suzhou_Station_4 | 22.9917 | 103.2609 | 2023-04-03 | 24.28 | 6.32 | Moderate levels | 8.56 | 590.43 | Low levels | 1.24 | Low levels | 2.3 | Low levels | 0.015 | Moderate levels | 0.47 | 0.47 | Very high levels | 0.137 | 0.137 | Very high levels | 3.02 | Low levels | 16.25 | Moderate levels | 3.31 | 5.09 | 5.09 |  | -0.02 | 0.19 | 0.19 | 120 | 65.82 | Moderate | No remark
Henan | Luoyang | Valid | Luoyang_Station_7 | 22.4592 | 107.3297 | 2023-01-16 | 23.06 | 7.6 | High levels | 10.36 | 375.2 | Low levels | 1.23 | Low levels | 1.27 | Low levels | 0.025 | High levels | 0.61 | 0.61 | Very high levels | 0.145 | 0.145 | Very high levels | 3.08 | Low levels | 16.25 | Moderate levels | 3.6 | 7.35 | 7.35 | 0.58 | 0.58 | 0.03 | 0.03 | 111 | 59.7 | Poor | No remark
Hubei | Wuhan | Valid | Wuhan_Station_9 | 22.8257 | 101.6637 | 2023-05-07 | 28.42 | 7.2 | Moderate levels | 5.82 | 487.61 | Low levels | 1.23 | Low levels | 1.83 | Low levels | 0.006 | High levels | 0.54 | 0.54 | Moderate levels | 0.031 | 0.031 | Very high levels | 3.22 | Low levels | 16.25 | Very low levels | 0.86 | 6.59 | 6.59 | 0.6 | 0.6 | 0.17 | 0.17 | 99 | 94.71 | Poor | High pollution spike detected
Jiangsu | Suzhou | Valid | Suzhou_Station_10 | 33.4303 | 114.7335 | 2023-12-07 | 24.6 | 6.17 | Moderate levels | 7.44 | 448.21 | Low levels | 1.23 | Low levels | 1.74 | Low levels | 0.028 | High levels | 0.5 | 0.5 | Very high levels | 0.155 | 0.155 | Very high levels | 3.47 | Low levels | 16.25 | Moderate levels | 4.13 | 7.2 | 7.2 | 0.4 | 0.4 | 0.11 | 0.11 | 97 | 91.22 | Good | High pollution spike detected
Henan | Zhengzhou | Valid | Zhengzhou_Station_2 | 26.9906 | 122.6655 | 2023-11-25 | 17.54 | 7.15 | Moderate levels | 5.87 | 482.14 | Low levels | 1.23 | Low levels | 2.45 | Low levels | 0.002 | High levels | 0.66 | 0.66 | Very high levels | 0.157 | 0.157 | Very high levels | 4.17 | Low levels | 16.23 | Moderate levels | 3.44 | 5.11 | 5.11 | 0.5 | 0.5 | 0.14 | 0.14 | 113 | 81.58 | Excellent | High pollution spike detected
Zhejiang | Hangzhou | Valid | Hangzhou_Station_3 | 37.828 | 120.6359 | 2023-04-22 | 22.54 | 7.17 | Moderate levels | 7.3 | 527.39 | Low levels | 1.22 | Low levels | 1.53 | Low levels | 0.045 | Moderate levels | 0.47 | 0.47 | Very high levels | 0.101 | 0.101 | Very high levels | 3.02 | Low levels | 16.22 | Moderate levels | 4.18 | 2.44 | 2.44 | 0.64 | 0.64 | 0.09 | 0.09 | 104 | 13.19 | Excellent | Requires attention
Hubei | Yichang | Valid | Yichang_Station_4 | 23.9684 | 103.4129 | 2023-09-07 | 22.99 | 7.01 | Moderate levels | 8.16 | 482.49 | Low levels | 1.22 | Low levels | 2.16 | Low levels | 0.034 | Moderate levels | 0.34 | 0.34 | Moderate levels | 0.047 | 0.047 | Very high levels | 3.25 | Low levels | 16.22 | High levels | 5.67 | 3.61 | 3.61 | 0.36 | 0.36 | 0.08 | 0.08 | 87 | 11.52 | Very Poor | High pollution spike detected
Beijing | Beijing | Valid | Beijing_Station_10 | 23.9443 | 105.4609 | 2023-03-03 | 19.6 | 7.22 | Moderate levels | 8.73 | 470.95 | Low levels | 1.22 | Low levels | 2.65 | Low levels | 0.023 | Moderate levels | 0.44 | 0.44 | High levels | 0.074 | 0.074 | Very high levels | 3.16 | Low levels | 16.21 | Moderate levels | 4.54 | 5.4 | 5.4 | 0.27 | 0.27 | 0.04 | 0.04 | 92 | 77.27 | Moderate | Monitoring recommended
Yunnan | Kunming | Valid | Kunming_Station_5 | 40.317 | 121.6987 | 2023-08-07 | 23.27 | 6.49 | Moderate levels | 8.29 | 430.07 | Low levels | 1.21 | Low levels | 1.98 | Low levels | 0.019 | High levels | 0.67 | 0.67 | High levels | 0.066 | 0.066 | Very high levels | 3.7 | Low levels | 16.2 | High levels | 5.37 | 1.81 | 1.81 | 0.56 | 0.56 | 0.13 | 0.13 | 109 | 13.5 | Poor | No remark
Henan | Zhengzhou | Valid | Zhengzhou_Station_5 | 30.5757 | 122.3012 | 2023-06-27 | 18.97 | 6.63 | Moderate levels | 7.65 | 345.14 | Low levels | 1.21 | Low levels | 1.15 | Low levels | 0.015 | Moderate levels | 0.38 | 0.38 | Very high levels | 0.153 | 0.153 | High levels | 2.49 | Low levels | 16.19 | Moderate levels | 3.62 | 3.84 | 3.84 | 0.77 | 0.77 | 0.04 | 0.04 | 80 | 80.9 | Very Poor | Requires attention
Shandong | Qingdao | Valid | Qingdao_Station_10 | 44.3636 | 101.8086 | 2023-06-21 | 22.57 | 6.97 | Moderate levels | 9.02 | 514.25 | Low levels | 1.21 | Low levels | 2.32 | Low levels | 0.036 | High levels | 0.51 | 0.51 | Moderate levels | 0.042 | 0.042 | High levels | 2.56 | Low levels | 16.19 | Moderate levels | 4.21 | 9.7 | 9.7 | 0.49 | 0.49 | 0.17 | 0.17 | 88 | 25.31 | Moderate | High pollution spike detected
Shandong | Jinan | Valid | Jinan_Station_4 | 35.7413 | 100.1055 | 2023-11-16 | 17.05 | 7.25 | Moderate levels | 6.36 | 624.22 | Low levels | 1.21 | Low levels | 2.08 | Low levels | 0.012 | High levels | 0.66 | 0.66 | Moderate levels | 0.044 | 0.044 | Very high levels | 3.13 | Low levels | 16.18 | Low levels | 2.62 | 3.37 | 3.37 | 0.37 | 0.37 | 0.1 | 0.1 | 90 | 48.72 | Excellent | No remark
Sichuan | Mianyang | Valid | Mianyang_Station_4 | 44.4929 | 109.4422 | 2023-12-17 | 23.49 | 7.13 | Low levels | 4.12 | 459.68 | Low levels | 1.2 | Low levels | 1.96 | Low levels | 0.017 | Moderate levels | 0.33 | 0.33 | High levels | 0.063 | 0.063 | Very high levels | 3.28 | Low levels | 16.17 | Moderate levels | 3.88 | 5.97 | 5.97 | 0.85 | 0.85 | 0.11 | 0.11 | 104 | 14.04 | Very Poor | Monitoring recommended
Hubei | Yichang | Valid | Yichang_Station_7 | 21.3256 | 108.555 | 2023-04-23 | 16.6 | 7.26 | Moderate levels | 8.39 | 414.09 | Low levels | 1.2 | Low levels | 1.81 | Low levels | 0.01 | Moderate levels | 0.34 | 0.34 | High levels | 0.096 | 0.096 | High levels | 2.58 | Low levels | 16.16 | Moderate levels | 3.96 | 1.78 | 1.78 | 0.3 | 0.3 | 0.11 | 0.11 | 114 | 59.73 | Excellent | No remark
Sichuan | Mianyang | Valid | Mianyang_Station_8 | 26.7476 | 110.9553 | 2023-07-16 | 24.83 | 7.35 | High levels | 11.7 | 458.22 | Low levels | 1.2 | Low levels | 1.83 | Low levels | 0.009 | High levels | 0.62 | 0.62 | Very high levels | 0.105 | 0.105 | Very high levels | 3.01 | Low levels | 16.16 | Moderate levels | 4.1 | 0.86 | 0.86 | 0.54 | 0.54 | 0.16 | 0.16 | 99 | 29.8 | Very Poor | Monitoring recommended
Shanghai | Shanghai | Valid | Shanghai_Station_7 | 20.2895 | 112.3666 | 2023-07-11 | 15.74 | 7 | Low levels | 4.94 | 615.03 | Low levels | 1.2 | Low levels | 1.33 | Low levels | 0.017 | High levels | 0.62 | 0.62 | High levels | 0.066 | 0.066 | Very high levels | 3.44 | Low levels | 16.15 | Moderate levels | 3.37 | 2.91 | 2.91 | 0.64 | 0.64 | 0.1 | 0.1 | 119 | 35.82 | Moderate | Monitoring recommended
Sichuan | Mianyang | Valid | Mianyang_Station_10 | 39.8022 | 118.5942 | 2023-06-22 | 21.51 | 7.5 | Low levels | 4.77 | 701.3 | Low levels | 1.2 | Moderate levels | 3 | Low levels | 0.013 | Moderate levels | 0.16 | 0.16 | High levels | 0.074 | 0.074 | High levels | 2.52 | Low levels | 16.14 | Moderate levels | 4.86 | 4.28 | 4.28 | 0.18 | 0.18 | 0.1 | 0.1 | 97 | 90.4 | Excellent | High pollution spike detected
Henan | Luoyang | Valid | Luoyang_Station_10 | 25.5834 | 113.6036 | 2023-04-15 | 21.72 | 7 | Moderate levels | 7.3 | 582.47 | Low levels | 1.2 | Low levels | 2.94 | Low levels | 0.025 | High levels | 0.7 | 0.7 | Very high levels | 0.133 | 0.133 | High levels | 2.98 | Low levels | 16.14 | Moderate levels | 3.98 | 6.67 | 6.67 | 0.34 | 0.34 | 0.11 | 0.11 | 98 | 81.52 | Poor | High pollution spike detected
Jiangsu | Nanjing | Valid | Nanjing_Station_5 | 37.5844 | 123.2245 | 2023-07-28 | 26.94 | 6.82 | High levels | 11.02 | 543.41 | Low levels | 1.19 | Low levels | 2.47 | Low levels | 0.02 | Moderate levels | 0.4 | 0.4 | Very low levels | 0.009 | 0.009 | Very high levels | 3.27 | Low levels | 16.14 | Moderate levels | 3.48 | 2.86 | 2.86 | 0.45 | 0.45 | 0.2 | 0.2 | 86 | 23.03 | Poor | Requires attention
Hubei | Wuhan | Valid | Wuhan_Station_1 | 22.1677 | 119.2897 | 2023-09-19 | 26.53 | 8.04 | Moderate levels | 7.65 | 410.2 | Low levels | 1.18 | Low levels | 2.12 | Low levels | 0.03 | Moderate levels | 0.31 | 0.31 | Very high levels | 0.109 | 0.109 | High levels | 2.68 | Low levels | 16.13 | High levels | 5.75 | 4.82 | 4.82 | 0.29 | 0.29 | 0.09 | 0.09 | 98 | 75.11 | Good | Monitoring recommended
Beijing | Beijing | Valid | Beijing_Station_2 | 27.8404 | 123.8269 | 2023-09-07 | 28.74 | 6.95 | Moderate levels | 8.98 | 503.16 | Low levels | 1.18 | Low levels | 1.99 | Low levels | 0.017 | High levels | 0.65 | 0.65 | High levels | 0.053 | 0.053 | Very high levels | 3.5 | Low levels | 16.13 | High levels | 5.35 | 4.27 | 4.27 | 0.34 | 0.34 | 0.11 | 0.11 | 97 | 81.01 | Very Poor | Monitoring recommended
Sichuan | Chengdu | Valid | Chengdu_Station_4 | 26.5804 | 108.1924 | 2023-06-26 | 23.71 | 6.68 | Moderate levels | 8.43 | 469.66 | Low levels | 1.18 | Low levels | 2.76 | Low levels | 0.006 | Moderate levels | 0.16 | 0.16 | Very low levels | 0.003 | 0.003 | Very high levels | 3.53 | Low levels | 16.13 | Moderate levels | 4.13 | 4.77 | 4.77 | 0.32 | 0.32 | 0.14 | 0.14 | 81 | 91.22 | Very Poor | Monitoring recommended
Sichuan | Chengdu | Valid | Chengdu_Station_10 | 31.6701 | 117.2753 | 2023-12-15 | 20.74 | 7.49 | Moderate levels | 9.92 | 707.79 | Low levels | 1.18 | Low levels | 2.5 | Low levels | 0.028 | Moderate levels | 0.11 | 0.11 | High levels | 0.056 | 0.056 | High levels | 2.53 | Low levels | 16.11 | Moderate levels | 3.74 | 6.03 | 6.03 | 0.73 | 0.73 | 0.13 | 0.13 | 95 | 26.08 | Very Poor | Requires attention
Shandong | Jinan | Valid | Jinan_Station_2 | 37.3088 | 120.5636 | 2023-11-03 | 22.96 | 7.35 | Moderate levels | 7.06 | 548.88 | Low levels | 1.18 | Low levels | 2.04 | Low levels | 0.001 | Moderate levels | 0.44 | 0.44 | High levels | 0.051 | 0.051 | High levels | 2.71 | Low levels | 16.11 | Moderate levels | 4.77 | 5.89 | 5.89 | 0.51 | 0.51 | 0.08 | 0.08 | 73 | 70.51 | Poor | High pollution spike detected
Hubei | Wuhan | Valid | Wuhan_Station_5 | 26.6442 | 116.9071 | 2023-07-27 | 10.51 | 7.62 | High levels | 10.67 | 464.85 | Low levels | 1.18 | Low levels | 2.6 | Low levels | 0.027 | High levels | 0.61 | 0.61 | Very high levels | 0.218 | 0.218 | High levels | 2.76 | Low levels | 16.11 | Low levels | 2.81 | 5.87 | 5.87 | 0.46 | 0.46 | 0.14 | 0.14 | 112 | 31.32 | Moderate | Requires attention
Guangdong | Shenzhen | Valid | Shenzhen_Station_5 | 36.2022 | 111.5477 | 2023-04-18 | 18.6 | 6.37 | Moderate levels | 5.99 | 472.53 | Low levels | 1.18 | Low levels | 1.72 | Low levels | 0.024 | High levels | 0.54 | 0.54 | Very high levels | 0.15 | 0.15 | Very high levels | 3.12 | Low levels | 16.1 | Moderate levels | 3 | 6.26 | 6.26 | 0.55 | 0.55 | 0.09 | 0.09 | 86 | 53.35 | Excellent | Requires attention
Yunnan | Dali | Valid | Dali_Station_9 | 33.8174 | 116.9152 | 2023-12-23 | 24.61 | 7.73 | Moderate levels | 6.36 | 460.77 | Low levels | 1.17 | Low levels | 1.9 | Low levels | 0.031 | High levels | 0.65 | 0.65 | Very high levels | 0.105 | 0.105 | Very high levels | 3.42 | Low levels | 16.1 | Low levels | 2.53 | 4.7 | 4.7 | 0.59 | 0.59 | 0.14 | 0.14 | 84 | 85.18 | Moderate | No remark
Beijing | Beijing | Valid | Beijing_Station_5 | 28.9777 | 104.5676 | 2023-11-22 | 19.85 | 6.28 | High levels | 12.62 | 385.98 | Low levels | 1.17 | Low levels | 1.46 | Low levels | 0.016 | Moderate levels | 0.38 | 0.38 | Very high levels | 0.154 | 0.154 | Very high levels | 3.48 | Low levels | 16.09 | Moderate levels | 4.01 | 2.73 | 2.73 | 0.37 | 0.37 | 0.07 | 0.07 | 106 | 48.59 | Good | High pollution spike detected
Hubei | Yichang | Valid | Yichang_Station_4 | 38.4021 | 122.1778 | 2023-08-29 | 24.84 | 7.32 | Moderate levels | 9.88 | 273.88 | Low levels | 1.17 | Low levels | 2.01 | Low levels | 0 | Moderate levels | 0.42 | 0.42 | Moderate levels | 0.049 | 0.049 | High levels | 2.48 | Low levels | 16.08 | High levels | 5.25 | 4.88 | 4.88 | 0.65 | 0.65 | 0.04 | 0.04 | 92 | 94.33 | Poor | No remark
Shandong | Jinan | Valid | Jinan_Station_2 | 44.2226 | 101.3154 | 2023-08-18 | 23.56 | 6.42 | High levels | 10.97 | 499.42 | Low levels | 1.17 | Low levels | 1.14 | Low levels | 0.02 | High levels | 0.51 | 0.51 | Very high levels | 0.137 | 0.137 | High levels | 2.73 | Low levels | 16.08 | Low levels | 1.92 | 5.66 | 5.66 | 0.37 | 0.37 | 0.15 | 0.15 | 110 | 69.71 | Excellent | Requires attention
Hubei | Wuhan | Valid | Wuhan_Station_10 | 34.4106 | 109.7967 | 2023-03-08 | 15.48 | 7.48 | Moderate levels | 6.37 | 580.97 | Low levels | 1.17 | Low levels | 2.18 | Low levels | 0.013 | High levels | 0.58 | 0.58 | Moderate levels | 0.025 | 0.025 | Very high levels | 3.27 | Low levels | 16.07 | Moderate levels | 4.48 | 5.75 | 5.75 | 0.58 | 0.58 | 0.1 | 0.1 | 105 | 14.61 | Moderate | No remark
Sichuan | Mianyang | Valid | Mianyang_Station_9 | 29.0394 | 108.0164 | 2023-07-23 | 24.49 | 6.92 | High levels | 10.09 | 842.89 | Low levels | 1.16 | Low levels | 2.7 | Low levels | 0.021 | High levels | 0.53 | 0.53 | Moderate levels | 0.026 | 0.026 | Very high levels | 3.39 | Low levels | 16.07 | High levels | 5.12 | 5.4 | 5.4 | 0.56 | 0.56 | 0.14 | 0.14 | 107 | 38.44 | Very Poor | High pollution spike detected
Jiangsu | Suzhou | Valid | Suzhou_Station_7 | 23.958 | 112.1421 | 2023-07-09 | 17.4 | 7.35 | Moderate levels | 7.25 | 467.27 | Low levels | 1.16 | Low levels | 2.31 | Low levels | 0.016 | Moderate levels | 0.31 | 0.31 | Very high levels | 0.121 | 0.121 | Very high levels | 4.19 | Low levels | 16.07 | Moderate levels | 3.29 | 4.76 | 4.76 | 0.65 | 0.65 | 0.13 | 0.13 | 75 | 55.73 | Poor | High pollution spike detected
Henan | Zhengzhou | Valid | Zhengzhou_Station_1 | 37.3708 | 114.3984 | 2023-10-25 | 14.27 | 7.13 | High levels | 10.12 | 543.02 | Low levels | 1.16 | Low levels | 1.72 | Low levels | 0.001 | High levels | 0.6 | 0.6 | Very high levels | 0.136 | 0.136 | High levels | 2.45 | Low levels | 16.06 | Moderate levels | 3.8 | 8.84 | 8.84 | 0.85 | 0.85 | 0.15 | 0.15 | 102 | 88.75 | Very Poor | High pollution spike detected
Hubei | Wuhan | Valid | Wuhan_Station_2 | 38.7106 | 123.5754 | 2023-01-02 | 21.12 | 6.95 | Moderate levels | 9.7 | 441.41 | Low levels | 1.15 | Low levels | 0.91 | Low levels | 0.01 | High levels | 0.89 | 0.89 | Moderate levels | 0.039 | 0.039 | High levels | 2.56 | Low levels | 16.06 | Moderate levels | 3.46 | 4.96 | 4.96 | 0.72 | 0.72 | 0.12 | 0.12 | 107 | 56.54 | Poor | Monitoring recommended
Henan | Zhengzhou | Valid | Zhengzhou_Station_2 | 40.6198 | 124.7929 | 2023-07-11 | 11.3 | 6.56 | Moderate levels | 9.33 | 469.79 | Low levels | 1.15 | Low levels | 1.74 | Low levels | 0.02 | Moderate levels | 0.39 | 0.39 | Very high levels | 0.109 | 0.109 | Very high levels | 3.04 | Low levels | 16.06 | Moderate levels | 4.83 | 2.09 | 2.09 | 0.73 | 0.73 | 0.12 | 0.12 | 93 | 77.74 | Moderate | No remark
Sichuan | Chengdu | Valid | Chengdu_Station_2 | 42.2786 | 116.2714 | 2023-05-24 | 18.56 | 7.01 | Low levels | 3.84 | 469.01 | Low levels | 1.15 | Low levels | 1.35 | Low levels | 0.035 | Moderate levels | 0.37 | 0.37 | Very high levels | 0.11 | 0.11 | Very high levels | 3.15 | Low levels | 16.06 | Moderate levels | 3.21 | 7.25 | 7.25 | 0.64 | 0.64 | 0.1 | 0.1 | 121 | 81 | Moderate | No remark
Shanghai | Shanghai | Valid | Shanghai_Station_6 | 43.1841 | 109.9961 | 2023-03-13 | 18.62 | 7.05 | Moderate levels | 9.81 | 518.6 | Low levels | 1.15 | Low levels | 1.17 | Low levels | 0.031 | High levels | 0.57 | 0.57 | Very high levels | 0.107 | 0.107 | Very high levels | 3.67 | Low levels | 16.05 | Low levels | 2.66 | 2.95 | 2.95 | 0.61 | 0.61 | 0.08 | 0.08 | 92 | 99.9 | Moderate | No remark
Sichuan | Mianyang | Valid | Mianyang_Station_2 | 34.9448 | 118.2392 | 2023-06-23 | 19.74 | 7.41 | Moderate levels | 6.89 | 503.82 | Low levels | 1.15 | Low levels | 1.68 | Low levels | 0.012 | High levels | 0.92 | 0.92 | High levels | 0.09 | 0.09 | High levels | 2.01 | Low levels | 16.03 | Moderate levels | 4.57 | 5.1 | 5.1 | 0.48 | 0.48 | 0.11 | 0.11 | 105 | 65.34 | Good | No remark
Hubei | Yichang | Valid | Yichang_Station_8 | 44.6581 | 114.6881 | 2023-11-12 | 16.22 | 6.76 | Moderate levels | 6.37 | 576.67 | Low levels | 1.15 | Low levels | 2.59 | Low levels | 0.026 | High levels | 0.69 | 0.69 | Very high levels | 0.11 | 0.11 | High levels | 2.66 | Low levels | 16.03 | High levels | 5.07 | 5.89 | 5.89 | 0.45 | 0.45 | 0.1 | 0.1 | 105 | 27.65 | Good | Requires attention
Beijing | Beijing | Valid | Beijing_Station_7 | 44.8165 | 105.0442 | 2023-04-27 | 13.03 | 7.89 | Moderate levels | 5.14 | 568.31 | Low levels | 1.15 | Low levels | 2.55 | Low levels | 0.018 | High levels | 0.75 | 0.75 | Moderate levels | 0.029 | 0.029 | High levels | 2.66 | Low levels | 16.01 | High levels | 5.24 | 6.4 | 6.4 | 0.09 | 0.09 | 0.08 | 0.08 | 116 | 72.07 | Good | High pollution spike detected
Sichuan | Mianyang | Valid | Mianyang_Station_6 | 29.9867 | 101.6893 | 2023-06-22 | 21.77 | 6.9 | Moderate levels | 8.06 | 482.12 | Low levels | 1.14 | Low levels | 2.41 | Low levels | 0.033 | High levels | 0.65 | 0.65 | High levels | 0.092 | 0.092 | Very high levels | 3.58 | Low levels | 16.01 | Low levels | 2.48 | 7.8 | 7.8 | 0.81 | 0.81 | 0.08 | 0.08 | 110 | 4.76 | Very Poor | Requires attention
Beijing | Beijing | Valid | Beijing_Station_1 | 38.1503 | 117.1597 | 2023-12-27 | 24.47 | 5.73 | Moderate levels | 8.01 | 301.19 | Low levels | 1.14 | Low levels | 2.21 | Low levels | 0.022 | Moderate levels | 0.17 | 0.17 | Very high levels | 0.179 | 0.179 | High levels | 2.61 | Low levels | 16 | Moderate levels | 4.47 | 3.56 | 3.56 | 0.24 | 0.24 | 0.15 | 0.15 | 115 | 6.9 | Very Poor | Requires attention
Jiangsu | Suzhou | Valid | Suzhou_Station_10 | 42.2209 | 112.1166 | 2023-11-28 | 21.73 | 6.53 | High levels | 10.42 | 579.85 | Low levels | 1.14 | Low levels | 2.59 | Low levels | 0.027 | Moderate levels | 0.18 | 0.18 | Very high levels | 0.125 | 0.125 | Very high levels | 3.69 | Low levels | 15.99 | Moderate levels | 3.61 | 4.88 | 4.88 | 0.54 | 0.54 | 0.07 | 0.07 | 100 | 25.67 | Poor | Monitoring recommended
Henan | Luoyang | Valid | Luoyang_Station_6 | 21.1929 | 120.6074 | 2023-06-02 | 20.6 | 7.4 | High levels | 11.15 | 549.12 | Low levels | 1.14 | Low levels | 1.59 | Low levels | 0.001 | Moderate levels | 0.31 | 0.31 | Very high levels | 0.108 | 0.108 | High levels | 2.39 | Low levels | 15.97 | Low levels | 2.11 | 3.35 | 3.35 | 0.84 | 0.84 | 0.07 | 0.07 | 104 | 81.48 | Moderate | Requires attention
Shanghai | Shanghai | Valid | Shanghai_Station_10 | 33.3279 | 117.3284 | 2023-03-12 | 29.08 | 6.94 | Moderate levels | 9.83 | 493.98 | Low levels | 1.13 | Low levels | 1.93 | Low levels | 0.02 | High levels | 0.66 | 0.66 | High levels | 0.08 | 0.08 | High levels | 2.4 | Low levels | 15.97 | Moderate levels | 3.19 | 5.17 | 5.17 | 0.12 | 0.12 | 0.12 | 0.12 | 97 | 66.2 | Excellent | Requires attention
Sichuan | Chengdu | Valid | Chengdu_Station_2 | 21.9221 | 121.7626 | 2023-11-25 | 18.2 | 6.03 | High levels | 10.03 | 600.8 | Low levels | 1.13 | Low levels | 2.48 | Low levels | 0.016 | High levels | 0.65 | 0.65 | High levels | 0.088 | 0.088 | High levels | 2.91 | Low levels | 15.97 | Low levels | 1.57 | 2.15 | 2.15 | 0.28 | 0.28 | 0.12 | 0.12 | 113 | 90.42 | Excellent | No remark
Hubei | Yichang | Valid | Yichang_Station_2 | 23.1586 | 101.3952 | 2023-08-04 | 29.59 | 7.07 | Moderate levels | 7.79 | 507.18 | Low levels | 1.13 | Low levels | 2.24 | Low levels | 0.013 | High levels | 0.75 | 0.75 | Very high levels | 0.145 | 0.145 | Very high levels | 3.01 | Low levels | 15.97 | Moderate levels | 4.5 | 6.58 | 6.58 | 0.43 | 0.43 | 0.12 | 0.12 | 93 | 52.33 | Poor | No remark
Shanghai | Shanghai | Valid | Shanghai_Station_8 | 28.7844 | 112.7117 | 2023-02-13 | 20.67 | 7.2 | Moderate levels | 7.72 | 461.03 | Low levels | 1.13 | Low levels | 1.75 | Low levels | 0.03 | High levels | 0.6 | 0.6 | High levels | 0.088 | 0.088 | Very high levels | 3.05 | Low levels | 15.97 | Moderate levels | 3.3 | 5.01 | 5.01 | 0.46 | 0.46 | 0.06 | 0.06 | 87 | 60.89 | Very Poor | High pollution spike detected
Zhejiang | Hangzhou | Valid | Hangzhou_Station_10 | 28.09 | 111.6318 | 2023-06-10 | 15.96 | 7.7 | Moderate levels | 8.59 | 424.13 | Low levels | 1.13 | Low levels | 2.62 | Low levels | 0.03 | High levels | 0.88 | 0.88 | Very high levels | 0.11 | 0.11 | Very high levels | 3.38 | Low levels | 15.97 | Moderate levels | 4.23 | 5.55 | 5.55 | 0.66 | 0.66 | 0.07 | 0.07 | 97 | 16.8 | Good | Requires attention
Henan | Zhengzhou | Valid | Zhengzhou_Station_10 | 20.9734 | 122.7946 | 2023-12-10 | 33.64 | 6.32 | Moderate levels | 8.36 | 322.8 | Low levels | 1.13 | Low levels | 2.46 | Low levels | 0.015 | Moderate levels | 0.1 | 0.1 | Very high levels | 0.127 | 0.127 | High levels | 2.27 | Low levels | 15.96 | Moderate levels | 4.89 | 5.59 | 5.59 | 0.31 | 0.31 | 0.01 | 0.01 | 116 | 98.14 | Very Poor | High pollution spike detected
Beijing | Beijing | Valid | Beijing_Station_3 | 41.9989 | 105.7376 | 2023-12-04 | 16.93 | 6.58 | Moderate levels | 8.23 | 588.09 | Low levels | 1.13 | Low levels | 1.61 | Low levels | 0.027 | High levels | 0.51 | 0.51 | Very high levels | 0.137 | 0.137 | High levels | 2.9 | Low levels | 15.96 | Low levels | 2.33 | 7.3 | 7.3 | 0.64 | 0.64 | 0.12 | 0.12 | 108 | 51.22 | Very Poor | High pollution spike detected
Hubei | Wuhan | Valid | Wuhan_Station_10 | 30.7079 | 120.0851 | 2023-12-15 | 24.1 | 6.77 | Moderate levels | 6.4 | 601.85 | Low levels | 1.12 | Low levels | 1.99 | Low levels | 0.02 | Moderate levels | 0.31 | 0.31 | Very high levels | 0.146 | 0.146 | High levels | 2.97 | Low levels | 15.95 | Moderate levels | 4.59 | 6.22 | 6.22 | 0.36 | 0.36 | 0.16 | 0.16 | 99 | 97.39 | Good | No remark
Beijing | Beijing | Valid | Beijing_Station_4 | 40.7319 | 109.9098 | 2023-12-28 | 15.89 | 6.3 | High levels | 11.04 | 477.66 | Low levels | 1.12 | Low levels | 1.05 | Low levels | 0.018 | Moderate levels | 0.18 | 0.18 | Very high levels | 0.113 | 0.113 | Very high levels | 3.44 | Low levels | 15.95 | Moderate levels | 3.58 | 4.7 | 4.7 | 0.75 | 0.75 | 0.03 | 0.03 | 108 | 29.91 | Poor | Requires attention
Shandong | Qingdao | Valid | Qingdao_Station_8 | 34.5386 | 123.1641 | 2023-07-21 | 24.88 | 7.17 | Moderate levels | 7.24 | 392.01 | Low levels | 1.12 | Low levels | 1.75 | Low levels | 0.007 | High levels | 0.53 | 0.53 | Very high levels | 0.147 | 0.147 | Very high levels | 3.59 | Low levels | 15.95 | Moderate levels | 3.96 | 4.73 | 4.73 | 0.79 | 0.79 | 0.19 | 0.19 | 103 | 33.71 | Good | Monitoring recommended
Jiangsu | Nanjing | Valid | Nanjing_Station_7 | 25.6271 | 112.307 | 2023-01-02 | 19.93 | 6 | Moderate levels | 9.46 | 580.95 | Low levels | 1.12 | Low levels | 1.78 | Low levels | 0.012 | High levels | 1.08 | 1.08 | Moderate levels | 0.04 | 0.04 | Very high levels | 3.93 | Low levels | 15.95 | Moderate levels | 4.63 | 4.8 | 4.8 | 0.65 | 0.65 | 0.03 | 0.03 | 103 | 41.17 | Moderate | High pollution spike detected
Jiangsu | Nanjing | Valid | Nanjing_Station_4 | 22.3374 | 110.7782 | 2023-04-24 | 23.92 | 6.97 | Moderate levels | 8.63 | 515.17 | Low levels | 1.12 | Low levels | 2.13 | Low levels | 0.027 | Moderate levels | 0.31 | 0.31 | Moderate levels | 0.03 | 0.03 | High levels | 2.42 | Low levels | 15.94 | High levels | 6.02 | 3.39 | 3.39 | 0.4 | 0.4 | 0.09 | 0.09 | 106 | 55.65 | Very Poor | No remark
Beijing | Beijing | Valid | Beijing_Station_10 | 44.511 | 103.503 | 2023-03-23 | 13.29 | 7.27 | High levels | 11.11 | 636.98 | Low levels | 1.12 | Low levels | 2.17 | Low levels | 0.021 | High levels | 0.9 | 0.9 | Very high levels | 0.122 | 0.122 | High levels | 2.88 | Low levels | 15.94 | Moderate levels | 4.76 | 6.97 | 6.97 | 0.51 | 0.51 | 0.07 | 0.07 | 115 | 85.86 | Good | No remark
Yunnan | Dali | Valid | Dali_Station_6 | 31.0434 | 110.3507 | 2023-11-21 | 20.82 | 6.91 | Moderate levels | 9.38 | 720.86 | Low levels | 1.12 | Low levels | 2.31 | Low levels | 0.026 | Low levels | 0.02 | 0.02 | High levels | 0.081 | 0.081 | Very high levels | 3.41 | Low levels | 15.94 | Low levels | 2.81 | 6.13 | 6.13 | 0.56 | 0.56 | 0.11 | 0.11 | 80 | 85.28 | Good | High pollution spike detected
Shanghai | Shanghai | Valid | Shanghai_Station_10 | 36.0479 | 105.5371 | 2023-08-12 | 24.25 | 6.93 | Moderate levels | 8.78 | 489.68 | Low levels | 1.12 | Low levels | 1.97 | Low levels | 0.04 | High levels | 0.81 | 0.81 | Moderate levels | 0.034 | 0.034 | Very high levels | 3.26 | Low levels | 15.92 | Moderate levels | 4.19 | 5.14 | 5.14 | 0.29 | 0.29 | 0.15 | 0.15 | 85 | 64.41 | Poor | Monitoring recommended
Sichuan | Mianyang | Valid | Mianyang_Station_3 | 25.3002 | 110.887 | 2023-06-28 | 16.93 | 6.31 | Moderate levels | 7.92 | 506.5 | Low levels | 1.11 | Low levels | 1.55 | Low levels | 0.031 | Moderate levels | 0.37 | 0.37 | Very high levels | 0.191 | 0.191 | Very high levels | 3.31 | Low levels | 15.92 | Moderate levels | 3.39 | 0.78 | 0.78 | 0.41 | 0.41 | 0.2 | 0.2 | 103 | 37.33 | Very Poor | Requires attention
Shandong | Jinan | Valid | Jinan_Station_6 | 39.9303 | 113.6739 | 2023-11-12 | 19.82 | 6.13 | Moderate levels | 8.04 | 621.07 | Low levels | 1.11 | Low levels | 1.79 | Low levels | 0.014 | Moderate levels | 0.35 | 0.35 | Very high levels | 0.126 | 0.126 | High levels | 2.35 | Low levels | 15.91 | High levels | 5.32 | 3.09 | 3.09 | 0.67 | 0.67 | 0 | 0 | 85 | 36.99 | Poor | No remark
Jiangsu | Suzhou | Valid | Suzhou_Station_8 | 30.1924 | 111.3119 | 2023-01-18 | 23.94 | 6.99 | Low levels | 4.27 | 256.55 | Low levels | 1.11 | Low levels | 1.75 | Low levels | 0.016 | Moderate levels | 0.13 | 0.13 | Very high levels | 0.133 | 0.133 | Very high levels | 3.01 | Low levels | 15.91 | High levels | 5.2 | 6.71 | 6.71 | 0.49 | 0.49 | 0.16 | 0.16 | 97 | 1.34 | Poor | High pollution spike detected
Sichuan | Chengdu | Valid | Chengdu_Station_5 | 34.7166 | 103.5006 | 2023-05-22 | 19.91 | 6.22 | Moderate levels | 6.51 | 364.18 | Low levels | 1.11 | Low levels | 1.83 | Low levels | 0.009 | Moderate levels | 0.22 | 0.22 | High levels | 0.058 | 0.058 | Very high levels | 3.38 | Low levels | 15.91 | High levels | 5.04 | 2.93 | 2.93 | 0.74 | 0.74 | 0.07 | 0.07 | 89 | 67.97 | Moderate | Requires attention
Shandong | Jinan | Valid | Jinan_Station_3 | 32.782 | 119.4857 | 2023-07-18 | 20.39 | 6.62 | Moderate levels | 8.67 | 665.87 | Low levels | 1.11 | Low levels | 2.08 | Low levels | 0.012 | High levels | 0.63 | 0.63 | Very high levels | 0.154 | 0.154 | High levels | 2.12 | Low levels | 15.9 | Low levels | 2.77 | 8.57 | 8.57 | 0.72 | 0.72 | 0.08 | 0.08 | 94 | 87.34 | Poor | Requires attention
Henan | Zhengzhou | Valid | Zhengzhou_Station_3 | 40.0191 | 102.3734 | 2023-08-05 | 5.99 | 7.22 | Moderate levels | 5.15 | 549.91 | Low levels | 1.1 | Low levels | 1.15 | Low levels | 0.028 | High levels | 0.77 | 0.77 | High levels | 0.089 | 0.089 | High levels | 2.75 | Low levels | 15.9 | Low levels | 2.83 | 7.27 | 7.27 | 0.42 | 0.42 | 0.12 | 0.12 | 108 | 1.26 | Good | No remark
Beijing | Beijing | Valid | Beijing_Station_5 | 39.5808 | 101.5175 | 2023-08-16 | 25.36 | 6.78 | High levels | 10.69 | 654.29 | Low levels | 1.1 | Low levels | 2.62 | Low levels | 0.026 | Moderate levels | 0.26 | 0.26 | High levels | 0.081 | 0.081 | Very high levels | 3.01 | Low levels | 15.9 | Moderate levels | 3.1 | 5.98 | 5.98 | 0.83 | 0.83 | 0.01 | 0.01 | 88 | 60.84 | Moderate | Requires attention
Shanghai | Shanghai | Valid | Shanghai_Station_2 | 44.61 | 104.4207 | 2023-09-26 | 21.7 | 6.17 | Moderate levels | 8.33 | 540.85 | Low levels | 1.1 | Low levels | 1.99 | Low levels | 0.009 | High levels | 0.79 | 0.79 | High levels | 0.084 | 0.084 | High levels | 2.14 | Low levels | 15.88 | Low levels | 2.04 | 3.44 | 3.44 | 0.85 | 0.85 | 0.12 | 0.12 | 113 | 52.12 | Good | Requires attention
Shandong | Jinan | Valid | Jinan_Station_1 | 33.2427 | 100.6207 | 2023-04-26 | 19.39 | 7.41 | Moderate levels | 9.42 | 375.13 | Low levels | 1.1 | Low levels | 2.24 | Low levels | 0.021 | High levels | 0.63 | 0.63 | High levels | 0.088 | 0.088 | High levels | 2.85 | Low levels | 15.88 | High levels | 6.17 | 4.84 | 4.84 | 0.59 | 0.59 | 0.09 | 0.09 | 115 | 11.44 | Poor | Monitoring recommended
Beijing | Beijing | Valid | Beijing_Station_3 | 36.0653 | 103.7338 | 2023-01-30 | 20.22 | 7.07 | High levels | 11.94 | 396.15 | Low levels | 1.09 | Low levels | 2.17 | Low levels | 0.02 | High levels | 0.66 | 0.66 | High levels | 0.053 | 0.053 | Very high levels | 3.97 | Low levels | 15.88 | Moderate levels | 3.86 | 2.12 | 2.12 | 0.71 | 0.71 | 0.19 | 0.19 | 102 | 50.22 | Excellent | Requires attention
Sichuan | Mianyang | Valid | Mianyang_Station_6 | 44.1966 | 112.6152 | 2023-02-17 | 22.59 | 7.25 | Moderate levels | 8 | 541.48 | Low levels | 1.09 | Low levels | 1.72 | Low levels | 0.024 | High levels | 0.9 | 0.9 | Very high levels | 0.201 | 0.201 | High levels | 2.92 | Low levels | 15.87 | Moderate levels | 4.58 | 4.26 | 4.26 | 0.58 | 0.58 | 0.07 | 0.07 | 85 | 35.61 | Poor | High pollution spike detected
Zhejiang | Ningbo | Valid | Ningbo_Station_4 | 21.263 | 100.3912 | 2023-09-29 | 17.9 | 6.86 | Moderate levels | 5.31 | 408.13 | Low levels | 1.09 | Low levels | 1.03 | Low levels | 0.008 | Moderate levels | 0.29 | 0.29 | Very high levels | 0.134 | 0.134 | High levels | 2.92 | Low levels | 15.87 | High levels | 6.31 | 3.67 | 3.67 | 0.73 | 0.73 | 0.18 | 0.18 | 100 | 17.65 | Poor | Requires attention
Hubei | Wuhan | Valid | Wuhan_Station_1 | 24.9772 | 104.5974 | 2023-10-26 | 16.69 | 6.92 | Moderate levels | 7.37 | 656.77 | Low levels | 1.09 | Low levels | 2.45 | Low levels | 0.015 | High levels | 0.64 | 0.64 | Very high levels | 0.103 | 0.103 | Very high levels | 3.01 | Low levels | 15.87 | Moderate levels | 4.53 | 7.81 | 7.81 | 0.29 | 0.29 | 0.06 | 0.06 | 100 | 76.63 | Very Poor | Monitoring recommended
Zhejiang | Ningbo | Valid | Ningbo_Station_1 | 23.8349 | 119.5281 | 2023-02-01 | 31.12 | 7.55 | Moderate levels | 6.4 | 418.15 | Low levels | 1.09 | Low levels | 1.53 | Low levels | 0.011 | Moderate levels | 0.43 | 0.43 | Very high levels | 0.137 | 0.137 | High levels | 2.36 | Low levels | 15.86 | Moderate levels | 4.04 | 6.01 | 6.01 | 0.79 | 0.79 | 0.13 | 0.13 | 88 | 14.54 | Good | Requires attention
Zhejiang | Ningbo | Valid | Ningbo_Station_9 | 27.9643 | 119.5337 | 2023-01-22 | 18.53 | 6.61 | Moderate levels | 6.31 | 627.48 | Low levels | 1.09 | Low levels | 2.19 | Low levels | 0.035 | High levels | 0.67 | 0.67 | Very high levels | 0.164 | 0.164 | High levels | 1.9 | Low levels | 15.83 | Low levels | 2.88 | 6.12 | 6.12 | 0.46 | 0.46 |  | -0.05 | 108 | 51.48 | Very Poor | Requires attention
Shandong | Qingdao | Valid | Qingdao_Station_3 | 41.3299 | 124.1809 | 2023-09-21 | 27.38 | 7.02 | Moderate levels | 5.47 | 510.96 | Low levels | 1.09 | Low levels | 2.11 | Low levels | 0.026 | High levels | 0.67 | 0.67 | Very high levels | 0.135 | 0.135 | Very high levels | 3.08 | Low levels | 15.83 | Moderate levels | 3.02 | 4.32 | 4.32 | 0.62 | 0.62 | 0.07 | 0.07 | 89 | 28.49 | Poor | High pollution spike detected
Hubei | Yichang | Valid | Yichang_Station_5 | 42.2678 | 104.5452 | 2023-04-29 | 18.17 | 6.96 | Moderate levels | 6.23 | 514.31 | Low levels | 1.09 | Low levels | 1.87 | Low levels | 0.036 | High levels | 0.68 | 0.68 | High levels | 0.092 | 0.092 | High levels | 2.5 | Low levels | 15.82 | Moderate levels | 3.52 | 6.01 | 6.01 | 0.65 | 0.65 | 0.06 | 0.06 | 92 | 25.19 | Excellent | Requires attention
Zhejiang | Hangzhou | Valid | Hangzhou_Station_6 | 26.1306 | 107.8795 | 2023-02-23 | 22.02 | 7.81 | Moderate levels | 7.92 | 198.56 | Low levels | 1.08 | Low levels | 2.06 | Low levels | 0.015 | High levels | 0.75 | 0.75 | Moderate levels | 0.042 | 0.042 | Very high levels | 3.06 | Low levels | 15.81 | Moderate levels | 3.98 | 7.34 | 7.34 | 0.37 | 0.37 | 0.11 | 0.11 | 82 | 20.95 | Excellent | No remark
Beijing | Beijing | Valid | Beijing_Station_3 | 26.9345 | 111.658 | 2023-04-13 | 19.68 | 5.34 | Moderate levels | 8.49 | 469.92 | Low levels | 1.08 | Low levels | 1.83 | Low levels | 0.01 | High levels | 0.56 | 0.56 | Very high levels | 0.166 | 0.166 | High levels | 2.86 | Low levels | 15.8 | Moderate levels | 4.11 | 1.75 | 1.75 | 0.46 | 0.46 | 0.16 | 0.16 | 98 | 57.62 | Excellent | No remark
Shandong | Jinan | Valid | Jinan_Station_4 | 25.3512 | 114.7733 | 2023-09-17 | 16.67 | 7.36 | Moderate levels | 5.46 | 566.88 | Low levels | 1.08 | Low levels | 2.13 | Low levels | 0.03 | Moderate levels | 0.46 | 0.46 | Moderate levels | 0.049 | 0.049 | Very high levels | 3.25 | Low levels | 15.8 | Moderate levels | 3.6 | 5.53 | 5.53 | 0.77 | 0.77 | 0.1 | 0.1 | 119 | 95.03 | Poor | Monitoring recommended
Guangdong | Shenzhen | Valid | Shenzhen_Station_4 | 44.0683 | 118.3336 | 2023-11-05 | 25.52 | 7.72 | Moderate levels | 8.44 | 415.82 | Low levels | 1.08 | Low levels | 2.03 | Low levels | 0.012 | High levels | 0.81 | 0.81 | Low levels | 0.015 | 0.015 | High levels | 2.93 | Low levels | 15.79 | High levels | 5.83 | 6.2 | 6.2 | 0.37 | 0.37 | 0.09 | 0.09 | 98 | 2.47 | Very Poor | High pollution spike detected
Sichuan | Chengdu | Valid | Chengdu_Station_2 | 42.9696 | 106.0528 | 2023-10-27 | 29.74 | 7.51 | Moderate levels | 6.69 | 502.73 | Low levels | 1.07 | Low levels | 1.02 | Low levels | 0.019 | High levels | 0.5 | 0.5 | Moderate levels | 0.033 | 0.033 | High levels | 2.42 | Low levels | 15.77 | Low levels | 2.9 | 4.78 | 4.78 | 0.38 | 0.38 | 0.12 | 0.12 | 109 | 76.78 | Good | High pollution spike detected
Jiangsu | Suzhou | Valid | Suzhou_Station_6 | 29.3191 | 107.9021 | 2023-11-21 | 21.46 | 7.71 | Moderate levels | 7.09 | 546.18 | Low levels | 1.07 | Low levels | 1.91 | Low levels | 0.008 | High levels | 0.73 | 0.73 | Very high levels | 0.104 | 0.104 | Very high levels | 3.04 | Low levels | 15.77 | Moderate levels | 4.89 | 2.73 | 2.73 | 0.06 | 0.06 | 0.06 | 0.06 | 86 | 56.42 | Poor | High pollution spike detected
Shanghai | Shanghai | Valid | Shanghai_Station_5 | 31.9737 | 107.2376 | 2023-05-14 | 22.37 | 7.03 | Moderate levels | 6.59 | 490.58 | Low levels | 1.07 | Low levels | 1.01 | Low levels | 0.032 | Moderate levels | 0.14 | 0.14 | Very high levels | 0.113 | 0.113 | High levels | 2.35 | Low levels | 15.76 | Moderate levels | 4.68 | 5.32 | 5.32 | 0.47 | 0.47 | 0.16 | 0.16 | 111 | 25.23 | Excellent | Requires attention
Beijing | Beijing | Valid | Beijing_Station_7 | 24.1767 | 114.529 | 2023-02-27 | 23.34 | 6.65 | Moderate levels | 6.09 | 447.19 | Low levels | 1.07 | Low levels | 2.06 | Low levels | 0.02 | Moderate levels | 0.49 | 0.49 | High levels | 0.074 | 0.074 | Very high levels | 3.01 | Low levels | 15.75 | Low levels | 2.81 | 2.51 | 2.51 | 0.29 | 0.29 | 0.12 | 0.12 | 108 | 91.49 | Very Poor | High pollution spike detected
Zhejiang | Ningbo | Valid | Ningbo_Station_1 | 22.2123 | 101.4417 | 2023-06-28 | 25.41 | 6.76 | Moderate levels | 7.81 | 632.58 | Low levels | 1.07 | Low levels | 2.58 | Low levels | 0.015 | Moderate levels | 0.28 | 0.28 | High levels | 0.068 | 0.068 | High levels | 2.97 | Low levels | 15.74 | High levels | 5.23 | 4.87 | 4.87 | 0.39 | 0.39 | 0.03 | 0.03 | 110 | 38.46 | Very Poor | Requires attention
Yunnan | Dali | Valid | Dali_Station_6 | 26.9566 | 102.2583 | 2023-09-12 | 21.88 | 7.19 | Moderate levels | 9.9 | 407.39 | Low levels | 1.07 | Low levels | 1.29 | Low levels | 0.019 | High levels | 0.57 | 0.57 | Very high levels | 0.136 | 0.136 | Very high levels | 3.26 | Low levels | 15.74 | Moderate levels | 4.51 | 5.64 | 5.64 | 0.56 | 0.56 | 0.05 | 0.05 | 105 | 47.5 | Very Poor | Monitoring recommended
Shanghai | Shanghai | Valid | Shanghai_Station_2 | 33.9017 | 118.0052 | 2023-06-12 | 11.27 | 7.03 | Moderate levels | 7.56 | 444.93 | Low levels | 1.07 | Low levels | 1.62 | Low levels | 0.006 | Moderate levels | 0.31 | 0.31 | High levels | 0.087 | 0.087 | High levels | 2.63 | Low levels | 15.73 | Moderate levels | 3.8 | 4.02 | 4.02 | 0.54 | 0.54 | 0.08 | 0.08 | 97 | 12.65 | Good | Requires attention
Zhejiang | Ningbo | Valid | Ningbo_Station_10 | 42.7916 | 122.7154 | 2023-07-15 | 23.93 | 7.09 | Moderate levels | 8.06 | 648.62 | Low levels | 1.06 | Low levels | 1.33 | Low levels | 0.005 | Moderate levels | 0.44 | 0.44 | High levels | 0.098 | 0.098 | Very high levels | 3.01 | Low levels | 15.73 | Moderate levels | 4.42 | 3.96 | 3.96 | 0.4 | 0.4 | 0.09 | 0.09 | 92 | 3.53 | Poor | Requires attention
Henan | Zhengzhou | Valid | Zhengzhou_Station_5 | 39.3702 | 123.6945 | 2023-12-22 | 20.72 | 6.07 | High levels | 10.24 | 568.43 | Low levels | 1.06 | Low levels | 1.86 | Low levels | 0.018 | Moderate levels | 0.22 | 0.22 | Very high levels | 0.11 | 0.11 | Very high levels | 3.03 | Low levels | 15.72 | High levels | 5.15 | 3.45 | 3.45 | 1.07 | 1.07 | 0.12 | 0.12 | 106 | 48.34 | Good | No remark
Guangdong | Shenzhen | Valid | Shenzhen_Station_8 | 41.4149 | 111.1407 | 2023-12-13 | 18.99 | 6.44 | High levels | 10.61 | 600.9 | Low levels | 1.06 | Low levels | 2.2 | Low levels | 0.029 | Moderate levels | 0.44 | 0.44 | Very high levels | 0.108 | 0.108 | Very high levels | 3.05 | Low levels | 15.72 | Moderate levels | 4.46 | 4.28 | 4.28 | 0.87 | 0.87 | 0.07 | 0.07 | 104 | 24.32 | Good | High pollution spike detected
Zhejiang | Ningbo | Valid | Ningbo_Station_4 | 33.8869 | 110.9981 | 2023-02-28 | 14.22 | 7.38 | Moderate levels | 6.01 | 439.44 | Low levels | 1.06 | Low levels | 2.6 | Low levels | 0.036 | Moderate levels | 0.27 | 0.27 | Very high levels | 0.137 | 0.137 | Very high levels | 4.03 | Low levels | 15.72 | High levels | 5.2 | 6.12 | 6.12 | 0.69 | 0.69 | 0.06 | 0.06 | 98 | 45.57 | Excellent | Requires attention
Beijing | Beijing | Valid | Beijing_Station_6 | 31.3247 | 102.2353 | 2023-02-05 | 21.45 | 6.4 | Moderate levels | 6.36 | 592.33 | Low levels | 1.06 | Low levels | 1.83 | Low levels | 0.033 | Moderate levels | 0.23 | 0.23 | Very high levels | 0.145 | 0.145 | Very high levels | 3.21 | Low levels | 15.71 | Low levels | 2.45 | 4.42 | 4.42 | 0.55 | 0.55 | 0.05 | 0.05 | 107 | 73.51 | Excellent | High pollution spike detected
Shanghai | Shanghai | Valid | Shanghai_Station_4 | 33.717 | 112.865 | 2023-10-27 | 19.33 | 6.61 | Moderate levels | 9.88 | 507.65 | Low levels | 1.05 | Low levels | 1.77 | Low levels | 0.022 | High levels | 0.84 | 0.84 | Moderate levels | 0.043 | 0.043 | High levels | 2.35 | Low levels | 15.7 | Moderate levels | 4.7 | 5.25 | 5.25 | 0.21 | 0.21 | 0.1 | 0.1 | 101 | 89.57 | Moderate | High pollution spike detected
Shandong | Qingdao | Valid | Qingdao_Station_2 | 21.2927 | 118.9623 | 2023-04-24 | 17.39 | 7.49 | Moderate levels | 9.53 | 609.31 | Low levels | 1.05 | Low levels | 1.46 | Low levels | 0.02 | Moderate levels | 0.47 | 0.47 | High levels | 0.079 | 0.079 | Very high levels | 3.04 | Low levels | 15.69 | Moderate levels | 3.97 | 4.4 | 4.4 | 0.41 | 0.41 | 0.04 | 0.04 | 105 | 34.13 | Moderate | Monitoring recommended
Shandong | Qingdao | Valid | Qingdao_Station_3 | 21.0648 | 122.4885 | 2023-04-08 | 14.63 | 7.3 | Moderate levels | 7.14 | 333.66 | Low levels | 1.04 | Low levels | 1.69 | Low levels | 0.033 | Moderate levels | 0.4 | 0.4 | High levels | 0.066 | 0.066 | Very high levels | 3.35 | Low levels | 15.69 | High levels | 5.84 | 4.48 | 4.48 | 0.69 | 0.69 | 0.09 | 0.09 | 113 | 93.46 | Moderate | Monitoring recommended
Shanghai | Shanghai | Valid | Shanghai_Station_4 | 30.2057 | 118.9181 | 2023-06-29 | 18.78 | 6.84 | Moderate levels | 6.03 | 359.44 | Low levels | 1.04 | Low levels | 2.02 | Low levels | 0.04 | Moderate levels | 0.38 | 0.38 | Very high levels | 0.154 | 0.154 | Very high levels | 3.73 | Low levels | 15.69 | Moderate levels | 4.18 | 5.71 | 5.71 | 0.65 | 0.65 | 0.14 | 0.14 | 95 | 78.45 | Excellent | Requires attention
Beijing | Beijing | Valid | Beijing_Station_1 | 33.0557 | 123.2456 | 2023-02-27 | 22.61 | 7.2 | High levels | 11.6 | 414.72 | Low levels | 1.04 | Low levels | 1.7 | Low levels | 0.02 | High levels | 0.52 | 0.52 | High levels | 0.083 | 0.083 | Very high levels | 3.53 | Low levels | 15.68 | Moderate levels | 4.12 | 8.57 | 8.57 | 0.56 | 0.56 | 0.06 | 0.06 | 103 | 92.65 | Poor | No remark
Yunnan | Dali | Valid | Dali_Station_5 | 22.7057 | 123.8367 | 2023-04-23 | 23.68 | 7.02 | Moderate levels | 5.75 | 358.4 | Low levels | 1.04 | Low levels | 2.43 | Low levels | 0.027 | High levels | 0.56 | 0.56 | Very low levels | 0.007 | 0.007 | High levels | 2.44 | Low levels | 15.67 | Moderate levels | 4.3 | 5.04 | 5.04 | 0.36 | 0.36 | 0.06 | 0.06 | 92 | 51.05 | Very Poor | High pollution spike detected
Yunnan | Kunming | Valid | Kunming_Station_4 | 33.0654 | 110.5433 | 2023-06-11 | 20.8 | 6.6 | Moderate levels | 9.32 | 667.59 | Low levels | 1.04 | Low levels | 1.65 | Low levels | 0.015 | Moderate levels | 0.48 | 0.48 | High levels | 0.071 | 0.071 | Very high levels | 3.24 | Low levels | 15.64 | Moderate levels | 4.3 | 6.51 | 6.51 | 0.49 | 0.49 | 0.1 | 0.1 | 116 | 9.03 | Excellent | Monitoring recommended
Shandong | Qingdao | Valid | Qingdao_Station_7 | 40.3017 | 117.428 | 2023-11-07 | 13.21 | 6.69 | Moderate levels | 9.04 | 491.58 | Low levels | 1.04 | Low levels | 2.38 | Low levels | 0.022 | High levels | 0.58 | 0.58 | Very high levels | 0.147 | 0.147 | Very high levels | 3.36 | Low levels | 15.63 | Moderate levels | 4.02 | 5.83 | 5.83 | 0.6 | 0.6 | 0.02 | 0.02 | 106 | 71.92 | Excellent | Requires attention
Henan | Luoyang | Valid | Luoyang_Station_7 | 23.9141 | 120.6286 | 2023-01-27 | 16.59 | 7.56 | Moderate levels | 8.35 | 564.69 | Low levels | 1.03 | Low levels | 1.24 | Low levels | 0.043 | Moderate levels | 0.48 | 0.48 | Very high levels | 0.145 | 0.145 | Very high levels | 3.11 | Low levels | 15.61 | High levels | 5.33 | 6.23 | 6.23 | 0.48 | 0.48 | 0.14 | 0.14 | 96 | 90.02 | Excellent | High pollution spike detected
Beijing | Beijing | Valid | Beijing_Station_9 | 22.5473 | 116.5741 | 2023-06-10 | 19.99 | 6.13 | Moderate levels | 8.99 | 402.96 | Low levels | 1.03 | Low levels | 2.46 | Low levels | 0.02 | Moderate levels | 0.48 | 0.48 | High levels | 0.056 | 0.056 | High levels | 2.26 | Low levels | 15.6 | High levels | 5.14 | 4.23 | 4.23 | 0.72 | 0.72 | 0.1 | 0.1 | 93 | 24.73 | Excellent | No remark
Yunnan | Dali | Valid | Dali_Station_3 | 40.1564 | 101.5139 | 2023-05-18 | 22.05 | 7.33 | Moderate levels | 5.3 | 454.48 | Low levels | 1.03 | Low levels | 1.58 | Low levels | 0.014 | Moderate levels | 0.33 | 0.33 | Very high levels | 0.142 | 0.142 | High levels | 1.9 | Low levels | 15.59 | Moderate levels | 3.95 | 5.42 | 5.42 | 0.84 | 0.84 | 0.18 | 0.18 | 98 | 5.39 | Moderate | High pollution spike detected
Yunnan | Kunming | Valid | Kunming_Station_7 | 43.4309 | 104.7089 | 2023-10-15 | 23.34 | 7.67 | High levels | 10.79 | 464.68 | Low levels | 1.03 | Low levels | 1.72 | Low levels | 0.021 | High levels | 0.56 | 0.56 | Moderate levels | 0.044 | 0.044 | High levels | 2.45 | Low levels | 15.58 | Moderate levels | 3.87 | 5.87 | 5.87 | 0.76 | 0.76 | 0.22 | 0.22 | 80 | 51.29 | Excellent | Monitoring recommended
Shandong | Qingdao | Valid | Qingdao_Station_8 | 32.0974 | 107.5617 | 2023-10-22 | 28.86 | 6.31 | High levels | 10.59 | 573.78 | Low levels | 1.03 | Moderate levels | 3.15 | Low levels | 0.022 | Moderate levels | 0.3 | 0.3 | Very high levels | 0.166 | 0.166 | High levels | 2.4 | Low levels | 15.57 | Low levels | 1.92 | 6.45 | 6.45 | 0.04 | 0.04 | 0.15 | 0.15 | 111 | 57.22 | Very Poor | Requires attention
Hubei | Wuhan | Valid | Wuhan_Station_10 | 35.2465 | 112.2588 | 2023-10-26 | 16.7 | 7.38 | Moderate levels | 5.98 | 370.14 | Low levels | 1.03 | Low levels | 1.55 | Low levels | 0.01 | Moderate levels | 0.1 | 0.1 | Very high levels | 0.21 | 0.21 | Very high levels | 3.04 | Low levels | 15.57 | Moderate levels | 3.66 | 2.49 | 2.49 | 0.54 | 0.54 | 0.09 | 0.09 | 95 | 94.86 | Very Poor | High pollution spike detected
Sichuan | Chengdu | Valid | Chengdu_Station_2 | 32.6572 | 106.9148 | 2023-05-29 | 23.93 | 6.78 | Moderate levels | 9.19 | 618.38 | Low levels | 1.03 | Low levels | 1.96 | Low levels | 0.022 | High levels | 0.75 | 0.75 | Very high levels | 0.122 | 0.122 | Very high levels | 3.18 | Low levels | 15.57 | Moderate levels | 3.26 | 5.96 | 5.96 | 0.18 | 0.18 | 0.08 | 0.08 | 98 | 75.49 | Excellent | No remark
Shanghai | Shanghai | Valid | Shanghai_Station_6 | 36.6253 | 122.9357 | 2023-02-10 | 24.37 | 6.27 | High levels | 10.51 | 537.69 | Low levels | 1.03 | Low levels | 1.48 | Low levels | 0.032 | High levels | 0.58 | 0.58 | High levels | 0.069 | 0.069 | Very high levels | 3.6 | Low levels | 15.57 | Moderate levels | 3.37 | 6.81 | 6.81 | 0.38 | 0.38 | 0.12 | 0.12 | 104 | 33.34 | Very Poor | No remark
Yunnan | Dali | Valid | Dali_Station_5 | 34.7136 | 104.2892 | 2023-03-18 | 11.56 | 7.39 | Moderate levels | 9.82 | 545.72 | Low levels | 1.02 | Low levels | 1.04 | Low levels | 0.015 | High levels | 0.64 | 0.64 | High levels | 0.079 | 0.079 | High levels | 2.09 | Low levels | 15.56 | Low levels | 2.65 | 5.99 | 5.99 | 0.52 | 0.52 | 0.02 | 0.02 | 97 | 5.4 | Poor | No remark
Jiangsu | Nanjing | Valid | Nanjing_Station_6 | 30.3654 | 101.7109 | 2023-12-29 | 22.72 | 6.84 | High levels | 12.94 | 450.68 | Low levels | 1.02 | Low levels | 1.95 | Low levels | 0.022 | High levels | 0.8 | 0.8 | High levels | 0.05 | 0.05 | Very high levels | 3.39 | Low levels | 15.56 | High levels | 5.14 | 4.73 | 4.73 | 0.32 | 0.32 | 0.07 | 0.07 | 111 | 41.19 | Moderate | Monitoring recommended
Guangdong | Guangzhou | Valid | Guangzhou_Station_5 | 34.4809 | 112.362 | 2023-04-27 | 16.24 | 7.45 | Moderate levels | 9.67 | 572.38 | Low levels | 1.02 | Low levels | 2.56 | Low levels | 0.008 | High levels | 0.71 | 0.71 | High levels | 0.056 | 0.056 | Very high levels | 4.17 | Low levels | 15.56 | Low levels | 2.83 | 4.42 | 4.42 | 0.71 | 0.71 | 0.12 | 0.12 | 99 | 15.77 | Good | High pollution spike detected
Sichuan | Chengdu | Valid | Chengdu_Station_9 | 29.8019 | 105.9558 | 2023-01-30 | 19.45 | 6.55 | Moderate levels | 8.42 | 503.98 | Low levels | 1.02 | Low levels | 2.75 | Low levels | 0.014 | Moderate levels | 0.36 | 0.36 | Very high levels | 0.152 | 0.152 | High levels | 2.65 | Low levels | 15.55 | Moderate levels | 4.61 | 5.94 | 5.94 | 0.39 | 0.39 | 0.19 | 0.19 | 93 | 91.45 | Very Poor | No remark
Beijing | Beijing | Valid | Beijing_Station_7 | 28.9265 | 105.8988 | 2023-09-02 | 15.54 | 7.79 | Moderate levels | 7.83 | 310.43 | Low levels | 1.02 | Low levels | 2.66 | Low levels | 0.028 | Moderate levels | 0.3 | 0.3 | Very high levels | 0.161 | 0.161 | High levels | 2.48 | Low levels | 15.54 | High levels | 5.05 | 7.06 | 7.06 | 0.66 | 0.66 | 0.1 | 0.1 | 88 | 3.52 | Very Poor | No remark
Henan | Luoyang | Valid | Luoyang_Station_8 | 24.3437 | 120.846 | 2023-08-10 | 29.92 | 6.39 | Moderate levels | 8.6 | 412.23 | Low levels | 1.02 | Low levels | 1.43 | Low levels | 0.013 | High levels | 0.56 | 0.56 | Very high levels | 0.133 | 0.133 | High levels | 2.9 | Low levels | 15.53 | Moderate levels | 4.77 | 8.62 | 8.62 | 0.72 | 0.72 | 0.2 | 0.2 | 109 | 70.85 | Very Poor | No remark
Zhejiang | Hangzhou | Valid | Hangzhou_Station_4 | 28.215 | 121.9117 | 2023-09-13 | 22.24 | 6.8 | Moderate levels | 7.67 | 464.03 | Low levels | 1.02 | Low levels | 2.46 | Low levels | 0.035 | Moderate levels | 0.24 | 0.24 | Very high levels | 0.174 | 0.174 | Very high levels | 3.34 | Low levels | 15.53 | Moderate levels | 3.67 | 5.57 | 5.57 | 0.17 | 0.17 | 0.1 | 0.1 | 89 | 53.81 | Poor | No remark
Hubei | Wuhan | Valid | Wuhan_Station_6 | 28.5351 | 100.2693 | 2023-05-23 | 26.57 | 6.99 | Moderate levels | 6.26 | 478.64 | Low levels | 1.01 | Low levels | 1.93 | Low levels | 0.015 | High levels | 0.75 | 0.75 | High levels | 0.053 | 0.053 | High levels | 2.64 | Low levels | 15.52 | Low levels | 2.86 | 5.31 | 5.31 | 0.4 | 0.4 | 0.12 | 0.12 | 97 | 79.1 | Very Poor | Monitoring recommended
Jiangsu | Suzhou | Valid | Suzhou_Station_7 | 39.1911 | 114.216 | 2023-10-12 | 14.8 | 7.22 | Moderate levels | 5.95 | 660.65 | Low levels | 1.01 | Low levels | 1.89 | Low levels | 0.027 | Moderate levels | 0.18 | 0.18 | Very high levels | 0.165 | 0.165 | High levels | 2.95 | Low levels | 15.52 | Low levels | 2.42 | 8.32 | 8.32 | 0.74 | 0.74 | 0.08 | 0.08 | 97 | 19.89 | Very Poor | No remark
Beijing | Beijing | Valid | Beijing_Station_4 | 28.592 | 112.456 | 2023-03-05 | 18.01 | 6.78 | Moderate levels | 6.79 | 462.94 | Low levels | 1.01 | Low levels | 2.88 | Low levels | 0.023 | High levels | 0.68 | 0.68 | Very high levels | 0.203 | 0.203 | Very high levels | 4.01 | Low levels | 15.51 | Moderate levels | 4.25 | 6.57 | 6.57 | 0.52 | 0.52 | 0.07 | 0.07 | 101 | 56.88 | Very Poor | Monitoring recommended
Yunnan | Kunming | Valid | Kunming_Station_4 | 28.6904 | 112.8047 | 2023-05-20 | 20.11 | 6.96 | High levels | 10.78 | 685.38 | Low levels | 1.01 | Low levels | 2.21 | Low levels | 0.029 | Moderate levels | 0.43 | 0.43 | Very high levels | 0.113 | 0.113 | Very high levels | 3.21 | Low levels | 15.5 | High levels | 5.65 | 4.92 | 4.92 | 0.4 | 0.4 | 0.04 | 0.04 | 117 | 68.82 | Very Poor | Monitoring recommended
Zhejiang | Hangzhou | Valid | Hangzhou_Station_6 | 24.4009 | 116.201 | 2023-01-04 | 19.52 | 7.03 | Moderate levels | 6.33 | 472.26 | Low levels | 1.01 | Low levels | 2.65 | Low levels | 0.024 | High levels | 0.77 | 0.77 | Very high levels |  | -0.033 | Very high levels | 3.46 | Low levels | 15.5 | Moderate levels | 3.41 | 4.62 | 4.62 | 0.5 | 0.5 | 0.1 | 0.1 | 98 | 80.65 | Good | High pollution spike detected
Shanghai | Shanghai | Valid | Shanghai_Station_1 | 44.3903 | 107.1281 | 2023-09-02 | 28.92 | 7.69 | Moderate levels | 9.07 | 346.2 | Low levels | 1 | Low levels | 2.5 | Low levels | 0.01 | Moderate levels | 0.37 | 0.37 | High levels | 0.092 | 0.092 | High levels | 2.56 | Low levels | 15.49 | Moderate levels | 3.47 | 3.46 | 3.46 | 0.6 | 0.6 | 0.1 | 0.1 | 103 | 38.96 | Excellent | Requires attention
Zhejiang | Hangzhou | Valid | Hangzhou_Station_6 | 24.3779 | 103.6494 | 2023-07-07 | 20.54 | 7.01 | Moderate levels | 7.21 | 531.45 | Low levels | 1 | Low levels | 2.02 | Low levels | 0.03 | High levels | 0.67 | 0.67 | High levels | 0.09 | 0.09 | High levels | 2.97 | Low levels | 15.49 | High levels | 5.15 | 8.23 | 8.23 | 0.59 | 0.59 | 0.02 | 0.02 | 106 | 68.45 | Excellent | High pollution spike detected
Henan | Zhengzhou | Valid | Zhengzhou_Station_2 | 28.0192 | 107.016 | 2023-11-11 | 26 | 6.56 | Moderate levels | 9.79 | 546.75 | Low levels | 1 | Low levels | 2.92 | Low levels | 0.007 | High levels | 0.61 | 0.61 | Very high levels | 0.161 | 0.161 | Very high levels | 3.05 | Low levels | 15.48 | Moderate levels | 3.95 | 3.07 | 3.07 | 0.4 | 0.4 | 0.12 | 0.12 | 95 | 28.8 | Poor | High pollution spike detected
Shandong | Jinan | Valid | Jinan_Station_1 | 26.3349 | 121.6419 | 2023-02-13 | 16.14 | 6.94 | Moderate levels | 7.32 | 695.29 | Low levels | 1 | Low levels | 2.03 | Low levels | 0.012 | Moderate levels | 0.29 | 0.29 | High levels | 0.089 | 0.089 | Very high levels | 3.33 | Low levels | 15.48 | Moderate levels | 3.79 | 7.71 | 7.71 | 0.4 | 0.4 | 0.1 | 0.1 | 81 | 54.39 | Good | Monitoring recommended
Sichuan | Chengdu | Valid | Chengdu_Station_6 | 23.9789 | 109.1671 | 2023-02-07 | 20.2 | 7.35 | Moderate levels | 5.61 | 489.22 | Low levels | 1 | Low levels | 2.44 | Low levels | 0.023 | Moderate levels | 0.4 | 0.4 | Very high levels | 0.147 | 0.147 | Very high levels | 3.43 | Low levels | 15.48 | Moderate levels | 3.27 | 5.25 | 5.25 | 0.43 | 0.43 | 0.08 | 0.08 | 103 | 20.77 | Excellent | High pollution spike detected
Jiangsu | Nanjing | Valid | Nanjing_Station_6 | 42.6154 | 101.0343 | 2023-09-20 | 22.01 | 6.29 | Moderate levels | 6.4 | 375.89 | Low levels | 0.99 | Low levels | 1.39 | Low levels | 0.005 | Moderate levels | 0.48 | 0.48 | Very high levels | 0.178 | 0.178 | Very high levels | 3.76 | Low levels | 15.46 | Moderate levels | 3.26 | 5.34 | 5.34 |  | -0.03 | 0.07 | 0.07 | 88 | 13.33 | Good | Requires attention
Sichuan | Mianyang | Valid | Mianyang_Station_4 | 27.4662 | 117.8524 | 2023-12-12 | 16.55 | 7.22 | Moderate levels | 7.39 | 469.3 | Low levels | 0.99 | Low levels | 1.91 | Low levels | 0.004 | High levels | 0.53 | 0.53 | Very high levels | 0.14 | 0.14 | High levels | 2.66 | Low levels | 15.43 | Moderate levels | 3.86 | 6.57 | 6.57 | 0.28 | 0.28 | 0.22 | 0.22 | 96 | 68.62 | Moderate | Requires attention
Beijing | Beijing | Valid | Beijing_Station_4 | 22.8832 | 104.3824 | 2023-02-08 | 15.06 | 6.89 | High levels | 10.28 | 609.49 | Low levels | 0.99 | Low levels | 1.62 | Low levels | 0.031 | High levels | 0.54 | 0.54 | Very high levels | 0.103 | 0.103 | High levels | 2.63 | Low levels | 15.42 | High levels | 5.42 | 5.77 | 5.77 | 0.69 | 0.69 | 0.08 | 0.08 | 92 | 25.3 | Moderate | No remark
Guangdong | Guangzhou | Valid | Guangzhou_Station_8 | 35.2389 | 113.8281 | 2023-10-17 | 21.11 | 7.41 | Moderate levels | 8.03 | 494.78 | Low levels | 0.99 | Low levels | 1.94 | Low levels | 0.013 | High levels | 0.76 | 0.76 | Very high levels | 0.149 | 0.149 | Very high levels | 3.13 | Low levels | 15.42 | Low levels | 2.37 | 6.6 | 6.6 | 0.4 | 0.4 | 0.07 | 0.07 | 89 | 14.84 | Poor | High pollution spike detected
Hubei | Yichang | Valid | Yichang_Station_1 | 41.8532 | 101.2828 | 2023-01-30 | 8.24 | 7.12 | Moderate levels | 9.52 | 364.89 | Low levels | 0.99 | Low levels | 1.84 | Low levels | 0.019 | Moderate levels | 0.3 | 0.3 | Very high levels | 0.112 | 0.112 | Very high levels | 3.35 | Low levels | 15.42 | Moderate levels | 3.11 | 4.01 | 4.01 | 0.22 | 0.22 | 0.12 | 0.12 | 93 | 73.99 | Good | Requires attention
Henan | Luoyang | Valid | Luoyang_Station_5 | 37.1885 | 115.4026 | 2023-12-01 | 16.17 | 7.28 | Moderate levels | 8.91 | 687.66 | Low levels | 0.99 | Low levels | 1.47 | Low levels | 0.026 | High levels | 0.93 | 0.93 | Very low levels | 0.006 | 0.006 | High levels | 1.86 | Low levels | 15.41 | Moderate levels | 4.81 | 7.5 | 7.5 | 0.66 | 0.66 | 0.11 | 0.11 | 95 | 14.21 | Good | Requires attention
Beijing | Beijing | Valid | Beijing_Station_4 | 36.1138 | 107.9537 | 2023-08-09 | 13.3 | 6.94 | Low levels | 4.55 | 659.96 | Low levels | 0.99 | Low levels | 2.02 | Low levels | 0.026 | High levels | 0.64 | 0.64 | Very high levels | 0.139 | 0.139 | High levels | 2.2 | Low levels | 15.41 | Moderate levels | 4.14 | 5.96 | 5.96 | 0.75 | 0.75 | 0.07 | 0.07 | 94 | 54.4 | Poor | Requires attention
Hubei | Yichang | Valid | Yichang_Station_6 | 26.3336 | 110.1429 | 2023-08-24 | 22.46 | 6.52 | Moderate levels | 8.51 | 553.55 | Low levels | 0.98 | Low levels | 2.76 | Low levels | 0.035 | High levels | 0.62 | 0.62 | Very high levels | 0.138 | 0.138 | High levels | 2.81 | Low levels | 15.41 | Moderate levels | 3.93 | 9.53 | 9.53 | 0.39 | 0.39 | 0.12 | 0.12 | 89 | 61.21 | Good | Requires attention
Zhejiang | Ningbo | Valid | Ningbo_Station_2 | 25.5238 | 122.622 | 2023-06-01 | 22.48 | 6.93 | Moderate levels | 9.3 | 652.3 | Low levels | 0.98 | Low levels | 2.14 | Low levels | 0.03 | Moderate levels | 0.38 | 0.38 | High levels | 0.074 | 0.074 | High levels | 2.71 | Low levels | 15.38 | Low levels | 1.39 | 6.9 | 6.9 | 0.66 | 0.66 | 0.02 | 0.02 | 87 | 36.64 | Very Poor | High pollution spike detected
Henan | Zhengzhou | Valid | Zhengzhou_Station_4 | 35.1917 | 124.712 | 2023-08-10 | 21.35 | 7.01 | Moderate levels | 5.95 | 502.46 | Low levels | 0.98 | Low levels | 2.19 | Low levels | 0.008 | Moderate levels | 0.44 | 0.44 | Very high levels | 0.196 | 0.196 | High levels | 2.96 | Low levels | 15.38 | Moderate levels | 4.24 | 3.89 | 3.89 | 0.52 | 0.52 | 0.04 | 0.04 | 102 | 62.73 | Excellent | Monitoring recommended
Sichuan | Chengdu | Valid | Chengdu_Station_8 | 32.4773 | 119.4549 | 2023-10-23 | 21.92 | 6.7 | Low levels | 3.71 | 375.84 | Low levels | 0.98 | Low levels | 2.14 | Low levels | 0.021 | High levels | 0.67 | 0.67 | Moderate levels | 0.047 | 0.047 | Very high levels | 3.64 | Low levels | 15.38 | Moderate levels | 3.87 | 2.73 | 2.73 | 0.39 | 0.39 | 0.05 | 0.05 | 106 | 68.49 | Very Poor | High pollution spike detected
Beijing | Beijing | Valid | Beijing_Station_8 | 43.8882 | 107.4032 | 2023-07-15 | 16.44 | 7.57 | High levels | 11.11 | 496.74 | Low levels | 0.98 | Low levels | 2.24 | Low levels | 0.024 | Moderate levels | 0.49 | 0.49 | Very high levels | 0.113 | 0.113 | Very high levels | 3.72 | Low levels | 15.38 | High levels | 5.23 | 3.24 | 3.24 | 0.56 | 0.56 | 0.06 | 0.06 | 93 | 45.7 | Poor | High pollution spike detected
Shanghai | Shanghai | Valid | Shanghai_Station_1 | 29.1673 | 118.0558 | 2023-03-19 | 22.01 | 7.71 | High levels | 10.8 | 542.88 | Low levels | 0.97 | Low levels | 1.01 | Low levels | 0.023 | High levels | 0.56 | 0.56 | High levels | 0.05 | 0.05 | Very high levels | 3.08 | Low levels | 15.36 | Moderate levels | 4.85 | 5.37 | 5.37 | 0.8 | 0.8 | 0.02 | 0.02 | 94 | 72.35 | Good | No remark
Zhejiang | Hangzhou | Valid | Hangzhou_Station_2 | 33.4489 | 115.6165 | 2023-04-22 | 21.44 | 7.47 | Moderate levels | 6.8 | 413.12 | Low levels | 0.97 | Low levels | 1.78 | Low levels | 0.037 | Moderate levels | 0.42 | 0.42 | Very low levels | 0.008 | 0.008 | Very high levels | 3.41 | Low levels | 15.36 | Moderate levels | 4.21 | 4.66 | 4.66 | 0.85 | 0.85 | 0.09 | 0.09 | 96 | 44.31 | Moderate | High pollution spike detected
Henan | Luoyang | Valid | Luoyang_Station_10 | 33.8582 | 102.598 | 2023-11-14 | 20.12 | 7.41 | Moderate levels | 7.04 | 592.3 | Low levels | 0.97 | Low levels | 2.1 | Low levels | 0.016 | Moderate levels | 0.29 | 0.29 | Very high levels | 0.128 | 0.128 | High levels | 2.22 | Low levels | 15.34 | Moderate levels | 4.18 | 3.3 | 3.3 | 0.5 | 0.5 | 0.11 | 0.11 | 101 | 13.92 | Good | No remark
Shandong | Jinan | Valid | Jinan_Station_9 | 36.2664 | 119.6567 | 2023-07-11 | 29.73 | 6.59 | High levels | 10.59 | 559.25 | Low levels | 0.96 | Low levels | 2.21 | Low levels | 0 | Low levels | 0.09 | 0.09 | Very high levels | 0.117 | 0.117 | High levels | 2.92 | Low levels | 15.34 | Moderate levels | 4.44 | 9.38 | 9.38 | 0.51 | 0.51 | 0.08 | 0.08 | 92 | 31.22 | Very Poor | High pollution spike detected
Guangdong | Guangzhou | Valid | Guangzhou_Station_8 | 36.594 | 115.3371 | 2023-03-03 | 11.68 | 7.06 | Moderate levels | 5.01 | 357.3 | Low levels | 0.96 | Low levels | 2.52 | Low levels | 0.011 | Moderate levels | 0.44 | 0.44 | Very high levels | 0.138 | 0.138 | Very high levels | 3.18 | Low levels | 15.34 | Moderate levels | 4.53 | 0.66 | 0.66 | 0.26 | 0.26 | 0.19 | 0.19 | 118 | 30.74 | Poor | Requires attention
Hubei | Yichang | Valid | Yichang_Station_9 | 34.6672 | 103.1516 | 2023-02-27 | 22 | 7.22 | Moderate levels | 7.91 | 596.76 | Low levels | 0.96 | Low levels | 1.63 | Low levels | 0.028 | High levels | 0.62 | 0.62 | Very high levels | 0.133 | 0.133 | Very high levels | 3.54 | Low levels | 15.34 | Moderate levels | 4.37 | 2.2 | 2.2 | 0.71 | 0.71 | 0.15 | 0.15 | 99 | 56.15 | Very Poor | High pollution spike detected
Shanghai | Shanghai | Valid | Shanghai_Station_7 | 22.4562 | 112.4373 | 2023-04-30 | 20.67 | 5.69 | High levels | 10.67 | 428.63 | Low levels | 0.96 | Low levels | 1.86 | Low levels | 0.024 | Moderate levels | 0.44 | 0.44 | Very high levels | 0.137 | 0.137 | Very high levels | 3.55 | Low levels | 15.34 | Moderate levels | 3.71 | 4.75 | 4.75 | 0.79 | 0.79 | 0.06 | 0.06 | 95 | 66.01 | Excellent | Monitoring recommended
Yunnan | Kunming | Valid | Kunming_Station_2 | 32.0509 | 118.7151 | 2023-12-19 | 22.79 | 6.77 | Low levels | 4.57 | 577.25 | Low levels | 0.96 | Low levels | 2.14 | Low levels | 0.006 | Moderate levels | 0.32 | 0.32 | Very high levels | 0.143 | 0.143 | Very high levels | 3.61 | Low levels | 15.34 | Moderate levels | 3.17 | 6.34 | 6.34 | 0.69 | 0.69 | 0.08 | 0.08 | 107 | 38.6 | Moderate | Monitoring recommended
Shanghai | Shanghai | Valid | Shanghai_Station_3 | 43.1975 | 109.4148 | 2023-01-25 | 25.18 | 7.14 | Moderate levels | 8.43 | 433 | Low levels | 0.96 | Low levels | 1.65 | Low levels | 0.017 | Moderate levels | 0.26 | 0.26 | Very high levels | 0.155 | 0.155 | Very high levels | 3.63 | Low levels | 15.34 | Moderate levels | 3.84 | 5.84 | 5.84 | 0.51 | 0.51 | 0.05 | 0.05 | 93 | 68.73 | Excellent | Requires attention
Henan | Zhengzhou | Valid | Zhengzhou_Station_10 | 24.128 | 119.3915 | 2023-01-29 | 21.19 | 7.5 | Moderate levels | 8.44 | 447.6 | Low levels | 0.96 | Low levels | 0.31 | Low levels | 0.043 | High levels | 0.61 | 0.61 | Very high levels | 0.156 | 0.156 | High levels | 2.64 | Low levels | 15.33 | Moderate levels | 3.47 | 9 | 9 | 0.44 | 0.44 | 0.1 | 0.1 | 99 | 17.78 | Excellent | Requires attention
Sichuan | Mianyang | Valid | Mianyang_Station_5 | 38.7418 | 120.3468 | 2023-03-14 | 19.29 | 6.53 | High levels | 10.69 | 489.84 | Low levels | 0.95 | Low levels | 1.78 | Low levels | 0.014 | Moderate levels | 0.37 | 0.37 | High levels | 0.081 | 0.081 | Very high levels | 3.5 | Low levels | 15.33 | Moderate levels | 4.65 | 4 | 4 | 0.1 | 0.1 | 0.08 | 0.08 | 97 | 51.68 | Moderate | Monitoring recommended
Sichuan | Chengdu | Valid | Chengdu_Station_4 | 34.9634 | 116.3425 | 2023-02-27 | 20.51 | 7.77 | Moderate levels | 5.52 | 353.25 | Low levels | 0.95 | Low levels | 2.49 | Low levels | 0.006 | High levels | 0.63 | 0.63 | Very high levels | 0.134 | 0.134 | High levels | 1.86 | Low levels | 15.32 | Moderate levels | 3.6 | 4.64 | 4.64 | 0.35 | 0.35 | 0.06 | 0.06 | 99 | 47.38 | Good | No remark
Jiangsu | Suzhou | Valid | Suzhou_Station_10 | 44.0977 | 108.7029 | 2023-04-13 | 22.83 | 6.94 | Moderate levels | 5.14 | 635.86 | Low levels | 0.95 | Low levels | 2.21 | Low levels | 0.025 | Moderate levels | 0.39 | 0.39 | Low levels | 0.022 | 0.022 | High levels | 1.91 | Low levels | 15.31 | High levels | 5.09 | 3.37 | 3.37 | 0.69 | 0.69 | 0.06 | 0.06 | 95 | 6.71 | Moderate | No remark
Yunnan | Kunming | Valid | Kunming_Station_2 | 31.1611 | 103.7265 | 2023-12-25 | 25.43 | 6.65 | Moderate levels | 5.23 | 415.98 | Low levels | 0.95 | Low levels | 1.21 | Low levels | 0.019 | High levels | 0.64 | 0.64 | Very high levels | 0.162 | 0.162 | High levels | 1.83 | Low levels | 15.3 | Moderate levels | 3.93 | 7.16 | 7.16 | 0.2 | 0.2 | 0.04 | 0.04 | 93 | 11.99 | Excellent | No remark
Yunnan | Dali | Valid | Dali_Station_1 | 44.619 | 103.4085 | 2023-01-21 | 23.36 | 7.95 | Moderate levels | 7.73 | 402.55 | Low levels | 0.95 | Low levels | 2.07 | Low levels | 0.031 | High levels | 0.55 | 0.55 | High levels | 0.097 | 0.097 | High levels | 2.91 | Low levels | 15.29 | Moderate levels | 3.78 | 5.84 | 5.84 | 0.41 | 0.41 | 0.14 | 0.14 | 116 | 80.49 | Good | No remark
Yunnan | Dali | Valid | Dali_Station_2 | 25.0271 | 106.013 | 2023-02-05 | 27.21 | 7.78 | Moderate levels | 7.72 | 523.76 | Low levels | 0.95 | Low levels | 2.83 | Low levels | 0.021 | High levels | 0.92 | 0.92 | High levels | 0.059 | 0.059 | Very high levels | 4.1 | Low levels | 15.28 | Moderate levels | 3.56 | 5.88 | 5.88 | 0.7 | 0.7 | 0.13 | 0.13 | 98 | 1.35 | Excellent | Requires attention
Henan | Luoyang | Valid | Luoyang_Station_1 | 27.4784 | 110.3481 | 2023-03-29 | 27.5 | 6.59 | Moderate levels | 9.94 | 461.59 | Low levels | 0.95 | Low levels | 1.63 | Low levels | 0.016 | Moderate levels | 0.44 | 0.44 | Very high levels |  | -0.054 | Very high levels | 3.43 | Low levels | 15.26 | Moderate levels | 4.69 | 4.1 | 4.1 | 0.41 | 0.41 | 0.04 | 0.04 | 104 | 7.8 | Poor | Monitoring recommended
Shanghai | Shanghai | Valid | Shanghai_Station_4 | 35.2517 | 113.6299 | 2023-03-22 | 16.94 | 6.81 | Moderate levels | 8.57 | 533.45 | Low levels | 0.95 | Low levels | 1.57 | Low levels | 0.021 | Moderate levels | 0.15 | 0.15 | Moderate levels | 0.037 | 0.037 | Very high levels | 3.44 | Low levels | 15.25 | Moderate levels | 3.16 | 4.98 | 4.98 | 0.64 | 0.64 | 0.05 | 0.05 | 82 | 49.51 | Very Poor | Monitoring recommended
Jiangsu | Nanjing | Valid | Nanjing_Station_2 | 42.092 | 108.8631 | 2023-04-29 | 23.5 | 6.6 | Moderate levels | 9.54 | 484.18 | Low levels | 0.94 | Low levels | 2.02 | Low levels | 0.027 | Moderate levels | 0.48 | 0.48 | High levels | 0.054 | 0.054 | High levels | 2.4 | Low levels | 15.23 | Low levels | 2.86 | 10.78 | 10.78 | 0.32 | 0.32 | 0.1 | 0.1 | 110 | 82.09 | Good | High pollution spike detected
Jiangsu | Nanjing | Valid | Nanjing_Station_5 | 25.9881 | 121.4392 | 2023-06-15 | 12.08 | 6.41 | Moderate levels | 8.31 | 488.4 | Low levels | 0.94 | Low levels | 2.43 | Low levels | 0.023 | High levels | 0.85 | 0.85 | High levels | 0.05 | 0.05 | Very high levels | 3.73 | Low levels | 15.23 | Moderate levels | 3.6 | 5.77 | 5.77 | 0.74 | 0.74 | 0.08 | 0.08 | 91 | 49.78 | Poor | Requires attention
Henan | Zhengzhou | Valid | Zhengzhou_Station_10 | 43.0797 | 106.7763 | 2023-12-06 | 23.99 | 6.23 | High levels | 10.46 | 436.3 | Low levels | 0.94 | Low levels | 1.72 | Low levels | 0.016 | Moderate levels | 0.34 | 0.34 | Very high levels | 0.206 | 0.206 | High levels | 2.75 | Low levels | 15.22 | Moderate levels | 3.35 | 4.35 | 4.35 | 0.81 | 0.81 | 0.11 | 0.11 | 102 | 12.76 | Excellent | Monitoring recommended
Hubei | Wuhan | Valid | Wuhan_Station_6 | 43.3133 | 108.0541 | 2023-01-17 | 12.36 | 6.47 | Moderate levels | 9.35 | 492.71 | Low levels | 0.94 | Low levels | 2.24 | Low levels | 0.032 | High levels | 0.51 | 0.51 | Very high levels | 0.158 | 0.158 | Very high levels | 3.27 | Low levels | 15.22 | Moderate levels | 3.15 | 3.21 | 3.21 | 0.46 | 0.46 | 0.09 | 0.09 | 97 | 86.03 | Very Poor | Monitoring recommended
Jiangsu | Suzhou | Valid | Suzhou_Station_4 | 31.3722 | 107.0356 | 2023-11-26 | 21.74 | 7.14 | Moderate levels | 6.13 | 557.96 | Low levels | 0.94 | Low levels | 1.86 | Low levels | 0.03 | High levels | 0.59 | 0.59 | Low levels | 0.018 | 0.018 | Very high levels | 3.92 | Low levels | 15.21 | High levels | 5.92 | 4.68 | 4.68 | 0.43 | 0.43 | 0.12 | 0.12 | 95 | 96.21 | Very Poor | Requires attention
Hubei | Yichang | Valid | Yichang_Station_4 | 35.453 | 119.0885 | 2023-06-12 | 14.96 | 5.96 | Moderate levels | 5.06 | 362.62 | Low levels | 0.94 | Low levels | 1.74 | Low levels | 0.031 | High levels | 0.91 | 0.91 | Very high levels | 0.115 | 0.115 | High levels | 2.54 | Low levels | 15.2 | Moderate levels | 4.14 | 5.56 | 5.56 | 0.87 | 0.87 | 0.15 | 0.15 | 100 | 35.94 | Good | No remark
Yunnan | Dali | Valid | Dali_Station_9 | 43.2 | 120.6459 | 2023-04-22 | 21.22 | 7.24 | Moderate levels | 8.21 | 579.75 | Low levels | 0.94 | Low levels | 2.24 | Low levels | 0.016 | High levels | 0.57 | 0.57 | High levels | 0.1 | 0.1 | High levels | 2.89 | Low levels | 15.2 | Moderate levels | 4.2 | 0.85 | 0.85 | 0.79 | 0.79 | 0.16 | 0.16 | 94 | 45.04 | Excellent | High pollution spike detected
Henan | Zhengzhou | Valid | Zhengzhou_Station_8 | 30.7504 | 111.7597 | 2023-12-15 | 21.09 | 6.43 | Moderate levels | 8.54 | 674.19 | Low levels | 0.93 | Low levels | 1.99 | Low levels | 0.008 | Moderate levels | 0.47 | 0.47 | Very high levels | 0.134 | 0.134 | High levels | 2.45 | Low levels | 15.19 | Moderate levels | 4.42 | 6.65 | 6.65 | 0.9 | 0.9 | 0.09 | 0.09 | 115 | 31.31 | Good | Monitoring recommended
Guangdong | Shenzhen | Valid | Shenzhen_Station_4 | 28.5425 | 109.7381 | 2023-12-31 | 16.1 | 6.9 | Moderate levels | 5.9 | 351.69 | Low levels | 0.93 | Low levels | 2.03 | Low levels | 0.011 | Moderate levels | 0.42 | 0.42 | Very high levels | 0.143 | 0.143 | High levels | 2.61 | Low levels | 15.19 | Moderate levels | 4.09 | 7.26 | 7.26 | 0.58 | 0.58 | 0.06 | 0.06 | 88 | 25.57 | Good | High pollution spike detected
Henan | Zhengzhou | Valid | Zhengzhou_Station_8 | 22.2522 | 102.0593 | 2023-10-17 | 18.75 | 5.82 | Moderate levels | 8.98 | 444.32 | Low levels | 0.93 | Low levels | 1.74 | Low levels | 0.017 | High levels | 0.57 | 0.57 | Very high levels | 0.11 | 0.11 | Very high levels | 3.28 | Low levels | 15.19 | High levels | 5.73 | 6.26 | 6.26 | 0.65 | 0.65 | 0.05 | 0.05 | 95 | 23.66 | Excellent | High pollution spike detected
Henan | Luoyang | Valid | Luoyang_Station_10 | 39.9059 | 117.7545 | 2023-05-02 | 17.27 | 7.08 | Moderate levels | 7.81 | 640.77 | Low levels | 0.93 | Moderate levels | 3.06 | Low levels | 0.015 | High levels | 0.77 | 0.77 | High levels | 0.063 | 0.063 | Very high levels | 3.43 | Low levels | 15.18 | Moderate levels | 4.62 | 3.29 | 3.29 | 0.29 | 0.29 | 0.05 | 0.05 | 110 | 69.14 | Excellent | Monitoring recommended
Zhejiang | Ningbo | Valid | Ningbo_Station_4 | 37.5419 | 123.7657 | 2023-10-05 | 19.36 | 6.94 | Moderate levels | 5.31 | 557.18 | Low levels | 0.92 | Low levels | 2.07 | Low levels | 0.017 | High levels | 0.92 | 0.92 | Very high levels | 0.129 | 0.129 | High levels | 2.52 | Low levels | 15.17 | Moderate levels | 4.64 | 6.76 | 6.76 | 0.87 | 0.87 | 0.16 | 0.16 | 84 | 76.99 | Good | No remark
Hubei | Yichang | Valid | Yichang_Station_2 | 39.6112 | 104.005 | 2023-01-23 | 21.45 | 6.88 | Moderate levels | 5.89 | 607.11 | Low levels | 0.92 | Low levels | 2.41 | Low levels | 0.029 | Moderate levels | 0.42 | 0.42 | High levels | 0.052 | 0.052 | High levels | 2.65 | Low levels | 15.17 | Moderate levels | 4.8 | 6.43 | 6.43 | 0.52 | 0.52 | 0.07 | 0.07 | 93 | 4.96 | Moderate | Monitoring recommended
Beijing | Beijing | Valid | Beijing_Station_2 | 42.7513 | 116.5812 | 2023-01-06 | 24.25 | 6.57 | Moderate levels | 8.31 | 447.79 | Low levels | 0.92 | Low levels | 2.26 | Low levels | 0.024 | High levels | 0.58 | 0.58 | Very high levels |  | -0.012 | High levels | 2.9 | Low levels | 15.17 | Low levels | 2.89 | 4.02 | 4.02 | 0.67 | 0.67 | 0.11 | 0.11 | 116 | 17.61 | Poor | High pollution spike detected
Jiangsu | Nanjing | Valid | Nanjing_Station_3 | 34.843 | 112.0908 | 2023-07-11 | 14.75 | 7.14 | Moderate levels | 9.08 | 512.13 | Low levels | 0.92 | Low levels | 2.06 | Low levels | 0.022 | Moderate levels | 0.4 | 0.4 | High levels | 0.079 | 0.079 | Very high levels | 4.05 | Low levels | 15.17 | Moderate levels | 3.57 | 6.12 | 6.12 | 0.94 | 0.94 | 0.08 | 0.08 | 98 | 22.51 | Very Poor | No remark
Shanghai | Shanghai | Valid | Shanghai_Station_6 | 36.6985 | 104.8633 | 2023-10-18 | 23.27 | 7.14 | High levels | 10.63 | 446.12 | Low levels | 0.92 | Low levels | 2.06 | Low levels | 0.013 | Moderate levels | 0.49 | 0.49 | Very high levels | 0.102 | 0.102 | Very high levels | 3.12 | Low levels | 15.16 | Moderate levels | 3.73 | 4.82 | 4.82 | 0.05 | 0.05 | 0.14 | 0.14 | 85 | 91.51 | Moderate | Monitoring recommended
Sichuan | Mianyang | Valid | Mianyang_Station_1 | 33.5134 | 107.8792 | 2023-03-16 | 29.13 | 7.12 | Moderate levels | 6.12 | 460.74 | Low levels | 0.92 | Low levels | 1.88 | Low levels | 0.04 | Moderate levels | 0.11 | 0.11 | Very high levels | 0.123 | 0.123 | Very high levels | 3.56 | Low levels | 15.16 | Moderate levels | 4.53 | 3.55 | 3.55 | 0.89 | 0.89 | 0.04 | 0.04 | 92 | 17.33 | Moderate | No remark
Sichuan | Chengdu | Valid | Chengdu_Station_10 | 27.1955 | 110.5892 | 2023-12-05 | 18.14 | 7.46 | Moderate levels | 7.57 | 546.09 | Low levels | 0.91 | Low levels | 2.72 | Low levels | 0.021 | Moderate levels | 0.41 | 0.41 | Low levels | 0.017 | 0.017 | High levels | 2.74 | Low levels | 15.15 | Moderate levels | 3.58 | 8.04 | 8.04 | 0.79 | 0.79 | 0.09 | 0.09 | 108 | 41.53 | Very Poor | No remark
Yunnan | Kunming | Valid | Kunming_Station_6 | 43.3061 | 106.2881 | 2023-01-31 | 18.68 | 6.55 | High levels | 10.49 | 456.86 | Low levels | 0.91 | Low levels | 2.74 | Low levels | 0.009 | Moderate levels | 0.41 | 0.41 | Very high levels | 0.108 | 0.108 | Very high levels | 3.15 | Low levels | 15.13 | High levels | 5.7 | 3.86 | 3.86 | 0.57 | 0.57 | 0.08 | 0.08 | 105 | 85.49 | Good | No remark
Henan | Zhengzhou | Valid | Zhengzhou_Station_5 | 21.7703 | 111.4524 | 2023-10-30 | 19.99 | 6.91 | Moderate levels | 8.5 | 460.88 | Low levels | 0.91 | Low levels | 1.58 | Low levels | 0.019 | High levels | 0.69 | 0.69 | High levels | 0.064 | 0.064 | Very high levels | 3.21 | Low levels | 15.13 | Moderate levels | 4.24 | 6.13 | 6.13 | 0.49 | 0.49 | 0.1 | 0.1 | 92 | 71.51 | Excellent | Monitoring recommended
Sichuan | Mianyang | Valid | Mianyang_Station_3 | 41.5827 | 109.0155 | 2023-05-28 | 11.67 | 6.25 | Moderate levels | 8.27 | 502.54 | Low levels | 0.91 | Low levels | 2.35 | Low levels | 0.015 | High levels | 0.55 | 0.55 | Very high levels | 0.106 | 0.106 | Very high levels | 3.87 | Low levels | 15.12 | High levels | 6.21 | 3.81 | 3.81 | 0.23 | 0.23 | 0.09 | 0.09 | 100 | 81.06 | Excellent | No remark
Shanghai | Shanghai | Valid | Shanghai_Station_2 | 21.0433 | 107.7963 | 2023-01-13 | 22.02 | 7.03 | High levels | 10.66 | 534.74 | Low levels | 0.9 | Low levels | 2.09 | Low levels | 0.016 | High levels | 0.66 | 0.66 | Moderate levels | 0.031 | 0.031 | High levels | 2.82 | Low levels | 15.1 | Moderate levels | 3.88 | 7.49 | 7.49 | 0.63 | 0.63 | 0.01 | 0.01 | 93 | 33.26 | Moderate | No remark
Hubei | Wuhan | Valid | Wuhan_Station_2 | 37.6571 | 123.3969 | 2023-06-03 | 19.51 | 7.39 | Moderate levels | 6.81 | 457.74 | Low levels | 0.9 | Low levels | 1.12 | Low levels | 0.031 | High levels | 0.51 | 0.51 | Very high levels | 0.11 | 0.11 | Very high levels | 3.28 | Low levels | 15.09 | Moderate levels | 3.6 | 8.01 | 8.01 | 0.4 | 0.4 | 0.09 | 0.09 | 91 | 91.76 | Moderate | Monitoring recommended
Sichuan | Mianyang | Valid | Mianyang_Station_1 | 30.2297 | 118.2688 | 2023-09-22 | 10.09 | 6.94 | Moderate levels | 7.84 | 459.45 | Low levels | 0.9 | Low levels | 1.61 | Low levels | 0.033 | Moderate levels | 0.34 | 0.34 | Moderate levels | 0.034 | 0.034 | High levels | 2.65 | Low levels | 15.04 | High levels | 5.08 | 5.4 | 5.4 | 0.21 | 0.21 | 0.05 | 0.05 | 109 | 30.21 | Poor | Requires attention
Zhejiang | Hangzhou | Valid | Hangzhou_Station_9 | 26.1019 | 113.2334 | 2023-03-25 | 24.15 | 6.81 | Moderate levels | 9.92 | 600.67 | Low levels | 0.9 | Low levels | 1.71 | Low levels | 0.032 | Moderate levels | 0.18 | 0.18 | High levels | 0.063 | 0.063 | High levels | 2.9 | Low levels | 15.04 | Moderate levels | 3.97 | 4.31 | 4.31 | 0.46 | 0.46 | 0.08 | 0.08 | 100 | 11.68 | Poor | Requires attention
Jiangsu | Suzhou | Valid | Suzhou_Station_3 | 27.0427 | 109.9427 | 2023-11-10 | 16.56 | 7.5 | Low levels | 4.21 | 520.77 | Low levels | 0.89 | Low levels | 1.46 | Low levels | 0.01 | High levels | 0.71 | 0.71 | Very high levels | 0.167 | 0.167 | Very high levels | 3.32 | Low levels | 15.03 | Moderate levels | 3.08 | 3.71 | 3.71 | 0.35 | 0.35 | 0.17 | 0.17 | 102 | 61.37 | Excellent | Requires attention
Hubei | Yichang | Valid | Yichang_Station_2 | 30.6737 | 120.0121 | 2023-03-10 | 17.06 | 6.58 | Moderate levels | 6.78 | 446.09 | Low levels | 0.89 | Low levels | 2.19 | Low levels | 0.018 | High levels | 0.51 | 0.51 | Very high levels | 0.122 | 0.122 | High levels | 2.82 | Low levels | 15.02 | Moderate levels | 3.47 | 7.39 | 7.39 | 0.52 | 0.52 | 0.06 | 0.06 | 112 | 17.51 | Very Poor | No remark
Beijing | Beijing | Valid | Beijing_Station_6 | 40.7781 | 118.2092 | 2023-06-03 | 19.24 | 7.48 | Moderate levels | 6.45 | 394.46 | Low levels | 0.89 | Low levels | 2.67 | Low levels | 0.026 | Moderate levels | 0.36 | 0.36 | High levels | 0.071 | 0.071 | High levels | 2.77 | Low levels | 15.01 | High levels | 6.85 | 3.57 | 3.57 | 0.44 | 0.44 | 0.07 | 0.07 | 97 | 39.19 | Excellent | High pollution spike detected
Yunnan | Dali | Valid | Dali_Station_3 | 22.7621 | 103.927 | 2023-03-21 | 18.86 | 7.46 | Moderate levels | 9.63 | 495.72 | Low levels | 0.89 | Low levels | 1.53 | Low levels | 0.022 | High levels | 0.59 | 0.59 | Very high levels | 0.123 | 0.123 | Very high levels | 3.06 | Low levels | 15 | High levels | 5.21 | 4.91 | 4.91 | 0.39 | 0.39 | 0.02 | 0.02 | 103 | 95.5 | Very Poor | No remark
Beijing | Beijing | Valid | Beijing_Station_9 | 29.4048 | 101.2051 | 2023-06-22 | 18.39 | 6.83 | Moderate levels | 8.63 | 408.44 | Low levels | 0.88 | Low levels | 2.36 | Low levels | 0.017 | Moderate levels | 0.34 | 0.34 | Very high levels | 0.142 | 0.142 | Very high levels | 3.09 | Low levels | 14.99 | High levels | 5.06 | 4.1 | 4.1 | 0.33 | 0.33 | 0.15 | 0.15 | 102 | 65.83 | Very Poor | Monitoring recommended
Shanghai | Shanghai | Valid | Shanghai_Station_9 | 31.5553 | 113.2354 | 2023-05-30 | 24.3 | 6.45 | Moderate levels | 9.71 | 452.5 | Low levels | 0.88 | Low levels | 2.02 | Low levels | 0.006 | High levels | 0.63 | 0.63 | High levels | 0.064 | 0.064 | Very high levels | 3.4 | Low levels | 14.99 | Moderate levels | 4.24 | 5.08 | 5.08 | 0.38 | 0.38 | 0.17 | 0.17 | 91 | 46.64 | Poor | High pollution spike detected
Henan | Zhengzhou | Valid | Zhengzhou_Station_2 | 23.9381 | 109.6776 | 2023-03-26 | 17.2 | 6.13 | Moderate levels | 6.07 | 427.89 | Low levels | 0.88 | Low levels | 2.83 | Low levels | 0.031 | High levels | 0.55 | 0.55 | High levels | 0.094 | 0.094 | Very high levels | 3.45 | Low levels | 14.99 | Moderate levels | 4.24 | 3.79 | 3.79 | 0.97 | 0.97 | 0.03 | 0.03 | 90 | 76.63 | Good | No remark
Guangdong | Shenzhen | Valid | Shenzhen_Station_4 | 26.4588 | 114.6231 | 2023-11-30 | 25.04 | 7.36 | Moderate levels | 7.26 | 536.02 | Low levels | 0.88 | Low levels | 1.38 | Low levels | 0.02 | Moderate levels | 0.31 | 0.31 | Very high levels | 0.161 | 0.161 | High levels | 2.95 | Low levels | 14.98 | High levels | 5 | 1.18 | 1.18 | 0.47 | 0.47 | 0.13 | 0.13 | 96 | 93.83 | Moderate | Requires attention
Jiangsu | Suzhou | Valid | Suzhou_Station_9 | 34.6477 | 109.3331 | 2023-07-04 | 20.46 | 6.39 | High levels | 11.56 | 543.13 | Low levels | 0.88 | Low levels | 1.22 | Low levels | 0.018 | High levels | 0.68 | 0.68 | High levels | 0.078 | 0.078 | Very high levels | 3.18 | Low levels | 14.98 | Low levels | 2.91 | 9.56 | 9.56 | 0.93 | 0.93 | 0.1 | 0.1 | 92 | 68.45 | Poor | No remark
Beijing | Beijing | Valid | Beijing_Station_7 | 22.9367 | 107.3207 | 2023-12-18 | 22.21 | 7.33 | Moderate levels | 9.47 | 470.71 | Low levels | 0.88 | Low levels | 1.63 | Low levels | 0.019 | Moderate levels | 0.35 | 0.35 | Very high levels | 0.171 | 0.171 | High levels | 2.46 | Low levels | 14.96 | Moderate levels | 4.07 | 2.67 | 2.67 | 0.78 | 0.78 | 0.03 | 0.03 | 84 | 11.03 | Very Poor | High pollution spike detected
Shandong | Qingdao | Valid | Qingdao_Station_1 | 26.8994 | 114.601 | 2023-03-01 | 18.51 | 7.34 | Moderate levels | 7.04 | 619.98 | Low levels | 0.87 | Low levels | 2.35 | Low levels | 0.013 | Moderate levels | 0.49 | 0.49 | Moderate levels | 0.033 | 0.033 | Very high levels | 3.04 | Low levels | 14.96 | Moderate levels | 4.55 | 6.39 | 6.39 | 0.5 | 0.5 | 0.07 | 0.07 | 112 | 5.92 | Very Poor | High pollution spike detected
Zhejiang | Ningbo | Valid | Ningbo_Station_10 | 37.7721 | 124.9804 | 2023-04-15 | 28.94 | 6.78 | High levels | 10.99 | 627.84 | Low levels | 0.86 | Low levels | 1.49 | Low levels | 0.008 | Moderate levels | 0.14 | 0.14 | High levels | 0.071 | 0.071 | Very high levels | 3.04 | Low levels | 14.96 | Moderate levels | 4.43 | 6.3 | 6.3 | 0.41 | 0.41 | 0.03 | 0.03 | 100 | 83.91 | Very Poor | No remark
Shandong | Jinan | Valid | Jinan_Station_4 | 20.2381 | 100.3753 | 2023-09-03 | 22.35 | 6.59 | Moderate levels | 5.97 | 593.12 | Low levels | 0.86 | Low levels | 2.04 | Low levels | 0.035 | High levels | 0.59 | 0.59 | Moderate levels | 0.032 | 0.032 | High levels | 2.97 | Low levels | 14.95 | Moderate levels | 4.33 | 4.91 | 4.91 | 0.45 | 0.45 | 0.07 | 0.07 | 110 | 56.16 | Moderate | No remark
Yunnan | Kunming | Valid | Kunming_Station_2 | 33.6746 | 104.2878 | 2023-09-23 | 20.04 | 6.67 | Moderate levels | 9.4 | 542.1 | Low levels | 0.86 | Low levels | 2.12 | Low levels | 0.034 | Moderate levels | 0.3 | 0.3 | High levels | 0.086 | 0.086 | High levels | 2.44 | Low levels | 14.94 | Moderate levels | 4.38 | 6.62 | 6.62 | 0.37 | 0.37 | 0.14 | 0.14 | 104 | 83.28 | Excellent | Requires attention
Shandong | Jinan | Valid | Jinan_Station_6 | 27.8478 | 101.0218 | 2023-08-24 | 20.44 | 6.63 | Moderate levels | 8.49 | 375.75 | Low levels | 0.86 | Low levels | 2.3 | Low levels | 0.009 | High levels | 0.58 | 0.58 | Moderate levels | 0.041 | 0.041 | Very high levels | 3.88 | Low levels | 14.94 | Moderate levels | 3.2 | 2.05 | 2.05 | 0.52 | 0.52 | 0.1 | 0.1 | 103 | 76.2 | Moderate | Monitoring recommended
Jiangsu | Suzhou | Valid | Suzhou_Station_9 | 22.7861 | 117.3047 | 2023-11-02 | 20.1 | 6.6 | Moderate levels | 9.16 | 546 | Low levels | 0.86 | Low levels | 1.89 | Low levels | 0.021 | High levels | 0.6 | 0.6 | Very high levels | 0.128 | 0.128 | Very high levels | 3.44 | Low levels | 14.93 | Moderate levels | 3.47 | 4.02 | 4.02 | 0.32 | 0.32 | 0.01 | 0.01 | 100 | 27.07 | Moderate | High pollution spike detected
Zhejiang | Ningbo | Valid | Ningbo_Station_2 | 20.4183 | 106.5692 | 2023-06-22 | 17.7 | 7.96 | Moderate levels | 6.77 | 394.52 | Low levels | 0.86 | Low levels | 2.03 | Low levels | 0.021 | High levels | 1.02 | 1.02 | Very high levels | 0.139 | 0.139 | High levels | 2.23 | Low levels | 14.92 | Low levels | 2.64 | 8.23 | 8.23 | 0.29 | 0.29 | 0.13 | 0.13 | 92 | 97.99 | Moderate | High pollution spike detected
Hubei | Wuhan | Valid | Wuhan_Station_3 | 23.7796 | 120.5168 | 2023-09-22 | 25.42 | 7.66 | Moderate levels | 6.24 | 481.45 | Low levels | 0.85 | Low levels | 0.71 | Low levels | 0.022 | Moderate levels | 0.24 | 0.24 | Very high levels | 0.119 | 0.119 | High levels | 2.87 | Low levels | 14.91 | Moderate levels | 3.26 | 3.43 | 3.43 | 0.52 | 0.52 | 0.15 | 0.15 | 99 | 95.15 | Excellent | Monitoring recommended
Shandong | Jinan | Valid | Jinan_Station_6 | 42.8214 | 120.4446 | 2023-10-02 | 28.82 | 6.99 | Moderate levels | 6.92 | 662.71 | Low levels | 0.85 | Low levels | 2.1 | Low levels | 0.027 | High levels | 0.74 | 0.74 | Very high levels | 0.13 | 0.13 | Very high levels | 3.03 | Low levels | 14.91 | Moderate levels | 3.88 | 5.78 | 5.78 | 0.66 | 0.66 | 0.02 | 0.02 | 91 | 15.57 | Moderate | High pollution spike detected
Sichuan | Mianyang | Valid | Mianyang_Station_10 | 31.6957 | 102.8834 | 2023-07-25 | 22.23 | 7.31 | Moderate levels | 6.24 | 682.06 | Low levels | 0.85 | Low levels | 2.41 | Low levels | 0.034 | Moderate levels | 0.45 | 0.45 | Very high levels | 0.17 | 0.17 | Very high levels | 3.08 | Low levels | 14.91 | Moderate levels | 3.29 | 2.11 | 2.11 | 0.49 | 0.49 | 0.09 | 0.09 | 110 | 0.98 | Good | Monitoring recommended
Jiangsu | Nanjing | Valid | Nanjing_Station_7 | 39.9451 | 106.4615 | 2023-07-05 | 26.16 | 6.83 | Moderate levels | 9.63 | 799.72 | Low levels | 0.85 | Low levels | 2.45 | Low levels | 0.022 | High levels | 0.63 | 0.63 | Very high levels | 0.133 | 0.133 | High levels | 2.79 | Low levels | 14.9 | Moderate levels | 3.25 | 2.83 | 2.83 | 0.13 | 0.13 | 0.15 | 0.15 | 102 | 28.66 | Moderate | Requires attention
Zhejiang | Hangzhou | Valid | Hangzhou_Station_2 | 29.999 | 102.4673 | 2023-02-13 | 8.91 | 6.99 | Moderate levels | 7.48 | 386.7 | Low levels | 0.85 | Low levels | 1.63 | Low levels | 0.048 | High levels | 0.63 | 0.63 | Very high levels |  | -0.032 | Very high levels | 3.51 | Low levels | 14.88 | Moderate levels | 3.43 | 10.1 | 10.1 | 0.83 | 0.83 | 0.2 | 0.2 | 94 | 89.68 | Very Poor | Monitoring recommended
Jiangsu | Suzhou | Valid | Suzhou_Station_7 | 20.3779 | 115.0719 | 2023-01-07 | 15.7 | 6.24 | Moderate levels | 7.23 | 327.14 | Low levels | 0.85 | Low levels | 2.1 | Low levels | 0.025 | High levels | 0.6 | 0.6 | Very high levels | 0.148 | 0.148 | Very high levels | 3.59 | Low levels | 14.88 | Low levels | 2.62 | 5.09 | 5.09 | 0.61 | 0.61 | 0.06 | 0.06 | 106 | 50.14 | Good | Requires attention
Sichuan | Chengdu | Valid | Chengdu_Station_5 | 26.7954 | 100.7148 | 2023-06-21 | 14.71 | 7.2 | Moderate levels | 6.32 | 448.89 | Low levels | 0.84 | Low levels | 1.34 | Low levels | 0.02 | Moderate levels | 0.34 | 0.34 | Very high levels | 0.167 | 0.167 | High levels | 2.72 | Low levels | 14.86 | High levels | 5.67 | 5.94 | 5.94 | 1.04 | 1.04 | 0 | 0 | 118 | 1.76 | Poor | No remark
Shandong | Qingdao | Valid | Qingdao_Station_5 | 27.3249 | 106.0138 | 2023-07-25 | 23.26 | 6.2 | Moderate levels | 6.81 | 466.55 | Low levels | 0.84 | Low levels | 2.51 | Low levels | 0.002 | High levels | 0.83 | 0.83 | Very high levels | 0.213 | 0.213 | High levels | 2.92 | Low levels | 14.86 | Moderate levels | 3.42 | 6.95 | 6.95 | 0.44 | 0.44 |  | -0.05 | 113 | 10.02 | Poor | No remark
Sichuan | Mianyang | Valid | Mianyang_Station_8 | 32.6092 | 120.8544 | 2023-11-27 | 19.84 | 6.66 | Moderate levels | 6.83 | 551.84 | Low levels | 0.84 | Low levels | 2.22 | Low levels | 0.027 | Moderate levels | 0.21 | 0.21 | Very high levels | 0.126 | 0.126 | High levels | 2.95 | Low levels | 14.86 | High levels | 5.67 | 3.13 | 3.13 | 0.55 | 0.55 | 0.04 | 0.04 | 106 | 78 | Very Poor | High pollution spike detected
Guangdong | Guangzhou | Valid | Guangzhou_Station_7 | 35.5098 | 113.4146 | 2023-03-26 | 14.24 | 7 | Moderate levels | 6 | 511.02 | Low levels | 0.84 | Low levels | 2.25 | Low levels | 0.016 | Moderate levels | 0.3 | 0.3 | High levels | 0.064 | 0.064 | Very high levels | 3.54 | Low levels | 14.86 | Moderate levels | 3.02 | 5.13 | 5.13 | 0.43 | 0.43 | 0.05 | 0.05 | 95 | 57.23 | Good | High pollution spike detected
Sichuan | Mianyang | Valid | Mianyang_Station_5 | 38.7374 | 115.5733 | 2023-04-03 | 23.43 | 7.37 | Moderate levels | 6.25 | 566.05 | Low levels | 0.84 | Low levels | 0.98 | Low levels | 0.016 | Moderate levels | 0.34 | 0.34 | Very high levels | 0.158 | 0.158 | High levels | 2.86 | Low levels | 14.85 | Low levels | 2.81 | 8.98 | 8.98 | 0.5 | 0.5 | 0.06 | 0.06 | 106 | 87.21 | Moderate | Requires attention
Hubei | Yichang | Valid | Yichang_Station_6 | 26.2652 | 111.9092 | 2023-04-09 | 35.05 | 7.79 | Moderate levels | 7.74 | 642.17 | Low levels | 0.84 | Low levels | 2.47 | Low levels | 0.015 | High levels | 0.66 | 0.66 | Very high levels | 0.137 | 0.137 | High levels | 2.86 | Low levels | 14.84 | Low levels | 2.94 | 5.21 | 5.21 | 0.36 | 0.36 | 0.09 | 0.09 | 103 | 33.41 | Poor | No remark
Shandong | Jinan | Valid | Jinan_Station_4 | 28.2807 | 117.4544 | 2023-03-13 | 13.22 | 7.58 | Moderate levels | 7.2 | 483.16 | Low levels | 0.83 | Low levels | 2.31 | Low levels | 0.027 | High levels | 0.51 | 0.51 | High levels | 0.089 | 0.089 | Very high levels | 3.26 | Low levels | 14.84 | High levels | 5.03 | 5.71 | 5.71 | 0.34 | 0.34 | 0.1 | 0.1 | 100 | 82.17 | Moderate | No remark
Shandong | Qingdao | Valid | Qingdao_Station_3 | 38.9832 | 107.4967 | 2023-07-16 | 24.4 | 6.28 | Moderate levels | 8.66 | 418.6 | Low levels | 0.83 | Low levels | 2.37 | Low levels | 0.013 | High levels | 0.57 | 0.57 | Very high levels | 0.104 | 0.104 | Very high levels | 3.74 | Low levels | 14.84 | Moderate levels | 3.85 | 3.72 | 3.72 | 0.51 | 0.51 | 0.13 | 0.13 | 93 | 70.35 | Good | Monitoring recommended
Henan | Luoyang | Valid | Luoyang_Station_7 | 33.4961 | 124.6752 | 2023-07-03 | 23.09 | 6.05 | Moderate levels | 9.04 | 406.02 | Low levels | 0.82 | Low levels | 2.12 | Low levels | 0.006 | Moderate levels | 0.41 | 0.41 | Very high levels | 0.159 | 0.159 | Very high levels | 3.41 | Low levels | 14.83 | High levels | 5.98 | 2.84 | 2.84 | 0.42 | 0.42 | 0.13 | 0.13 | 114 | 53.02 | Good | Monitoring recommended
Sichuan | Chengdu | Valid | Chengdu_Station_1 | 29.2734 | 116.1848 | 2023-08-05 | 26.87 | 7.13 | Moderate levels | 7.07 | 367.77 | Low levels | 0.82 | Low levels | 2.09 | Low levels | 0.013 | High levels | 0.52 | 0.52 | Very high levels | 0.147 | 0.147 | High levels | 2.96 | Low levels | 14.81 | High levels | 5.16 | 7.78 | 7.78 | 0.57 | 0.57 | 0.05 | 0.05 | 97 | 80.14 | Good | Monitoring recommended
Beijing | Beijing | Valid | Beijing_Station_1 | 26.2583 | 103.4708 | 2023-06-08 | 21.51 | 6.73 | Moderate levels | 6.92 | 460.9 | Low levels | 0.82 | Low levels | 1.68 | Low levels | 0.029 | High levels | 0.66 | 0.66 | High levels | 0.074 | 0.074 | Very high levels | 3.17 | Low levels | 14.81 | Moderate levels | 3.82 | 4.14 | 4.14 | 0.69 | 0.69 | 0.12 | 0.12 | 92 | 1.12 | Excellent | High pollution spike detected
Guangdong | Shenzhen | Valid | Shenzhen_Station_10 | 37.2266 | 113.2073 | 2023-10-06 | 19.22 | 6.2 | Moderate levels | 8.96 | 348.29 | Low levels | 0.81 | Low levels | 2.5 | Low levels | 0.004 | Moderate levels | 0.3 | 0.3 | Very high levels | 0.159 | 0.159 | Very high levels | 3.06 | Low levels | 14.8 | Moderate levels | 4.63 | 3.93 | 3.93 | 1.01 | 1.01 | 0.13 | 0.13 | 107 | 84.18 | Poor | No remark
Zhejiang | Hangzhou | Valid | Hangzhou_Station_6 | 34.8233 | 110.6684 | 2023-03-02 | 8.34 | 7.97 | Low levels | 4.19 | 595.81 | Low levels | 0.81 | Low levels | 2.08 | Low levels | 0.014 | High levels | 0.68 | 0.68 | High levels | 0.086 | 0.086 | High levels | 2.64 | Low levels | 14.79 | Moderate levels | 4.06 | 5.92 | 5.92 | 0.68 | 0.68 | 0.08 | 0.08 | 107 | 88.91 | Excellent | Requires attention
Henan | Luoyang | Valid | Luoyang_Station_9 | 34.3684 | 103.5664 | 2023-10-25 | 16.02 | 6.63 | Moderate levels | 6.32 | 442.74 | Low levels | 0.81 | Low levels | 2.92 | Low levels | 0.03 | High levels | 0.74 | 0.74 | High levels | 0.066 | 0.066 | Very high levels | 3.1 | Low levels | 14.79 | Moderate levels | 4.22 | 1.46 | 1.46 | 0.71 | 0.71 | 0.07 | 0.07 | 114 | 17.56 | Poor | Monitoring recommended
Sichuan | Chengdu | Valid | Chengdu_Station_4 | 22.9223 | 116.0109 | 2023-01-31 | 11.86 | 7.63 | Moderate levels | 8.9 | 345.28 | Low levels | 0.81 | Moderate levels | 3.05 | Low levels | 0.023 | Moderate levels | 0.25 | 0.25 | Low levels | 0.021 | 0.021 | Very high levels | 3.5 | Low levels | 14.79 | Low levels | 2.87 | 3.97 | 3.97 | 0.7 | 0.7 | 0.08 | 0.08 | 107 | 90.68 | Very Poor | High pollution spike detected
Jiangsu | Suzhou | Valid | Suzhou_Station_6 | 25.0859 | 123.9768 | 2023-03-14 | 18.12 | 6.72 | Moderate levels | 7.02 | 225.47 | Low levels | 0.81 | Low levels | 2.47 | Low levels | 0.037 | Moderate levels | 0.46 | 0.46 | High levels | 0.064 | 0.064 | High levels | 2.81 | Low levels | 14.77 | Moderate levels | 4.79 | 9.28 | 9.28 | 0.36 | 0.36 | 0.04 | 0.04 | 103 | 75.32 | Good | No remark
Guangdong | Guangzhou | Valid | Guangzhou_Station_10 | 44.688 | 111.4176 | 2023-12-25 | 22.8 | 7.07 | High levels | 10.17 | 567.13 | Low levels | 0.8 | Low levels | 1.83 | Low levels | 0.003 | Moderate levels | 0.46 | 0.46 | Very high levels | 0.168 | 0.168 | High levels | 2.83 | Low levels | 14.77 | Moderate levels | 4.63 | 5.52 | 5.52 | 0.5 | 0.5 | 0.12 | 0.12 | 92 | 22.29 | Good | High pollution spike detected
Hubei | Yichang | Valid | Yichang_Station_7 | 44.2615 | 110.275 | 2023-12-29 | 15.97 | 5.87 | Moderate levels | 8.21 | 638.35 | Low levels | 0.8 | Low levels | 2.33 | Low levels | 0.029 | Moderate levels | 0.17 | 0.17 | Very high levels | 0.184 | 0.184 | Very high levels | 3.59 | Low levels | 14.77 | High levels | 5.45 | 8.82 | 8.82 | 0.16 | 0.16 | 0.13 | 0.13 | 104 | 6 | Excellent | High pollution spike detected
Guangdong | Guangzhou | Valid | Guangzhou_Station_5 | 28.7146 | 113.4697 | 2023-01-02 | 13.65 | 6.81 | Moderate levels | 9.8 | 503.77 | Low levels | 0.8 | Low levels | 2.09 | Low levels | 0.016 | High levels | 0.67 | 0.67 | Very high levels | 0.108 | 0.108 | Very high levels | 3.05 | Low levels | 14.76 | Moderate levels | 3.77 | 6.94 | 6.94 | 0.34 | 0.34 | 0.1 | 0.1 | 93 | 94.51 | Very Poor | Monitoring recommended
Beijing | Beijing | Valid | Beijing_Station_1 | 27.4671 | 102.781 | 2023-06-29 | 23.99 | 8.15 | Moderate levels | 7.01 | 436.8 | Low levels | 0.8 | Low levels | 2.35 | Low levels | 0.009 | Moderate levels | 0.28 | 0.28 | Moderate levels | 0.035 | 0.035 | Very high levels | 3.11 | Low levels | 14.76 | High levels | 5.29 | 2.69 | 2.69 | 0.61 | 0.61 | 0.18 | 0.18 | 93 | 25.19 | Poor | No remark
Henan | Luoyang | Valid | Luoyang_Station_3 | 37.0306 | 121.5724 | 2023-06-28 | 22.24 | 6.75 | Moderate levels | 8.12 | 689.74 | Low levels | 0.8 | Moderate levels | 3.08 | Low levels | 0.014 | High levels | 0.53 | 0.53 | Very high levels | 0.151 | 0.151 | Very high levels | 3.24 | Low levels | 14.75 | Moderate levels | 3.93 | 2.52 | 2.52 | 0.29 | 0.29 | 0.16 | 0.16 | 105 | 43.89 | Good | Monitoring recommended
Henan | Luoyang | Valid | Luoyang_Station_1 | 23.3983 | 121.1956 | 2023-03-04 | 17.23 | 7.95 | Moderate levels | 8.45 | 420.2 | Low levels | 0.79 | Low levels | 1.93 | Low levels | 0.019 | Moderate levels | 0.32 | 0.32 | High levels | 0.052 | 0.052 | High levels | 2.77 | Low levels | 14.74 | Low levels | 2.85 | 3.17 | 3.17 | 0.71 | 0.71 | 0.06 | 0.06 | 93 | 9.1 | Good | Requires attention
Sichuan | Mianyang | Valid | Mianyang_Station_3 | 21.2357 | 102.3042 | 2023-02-28 | 23.93 | 7.3 | High levels | 10.28 | 491.84 | Low levels | 0.79 | Low levels | 1.71 | Low levels | 0.016 | Moderate levels | 0.37 | 0.37 | Very high levels | 0.134 | 0.134 | Very high levels | 3.19 | Low levels | 14.74 | Moderate levels | 4.57 | 8.59 | 8.59 | 0.37 | 0.37 | 0.06 | 0.06 | 110 | 69.85 | Good | No remark
Zhejiang | Ningbo | Valid | Ningbo_Station_8 | 42.2166 | 104.6406 | 2023-08-07 | 24.22 | 6.59 | Moderate levels | 6.05 | 471.94 | Low levels | 0.79 | Low levels | 1.62 | Low levels | 0.026 | High levels | 0.5 | 0.5 | High levels | 0.067 | 0.067 | Very high levels | 3.66 | Low levels | 14.74 | Moderate levels | 4.53 | 0.01 | 0.01 | 0.56 | 0.56 | 0.16 | 0.16 | 115 | 59.62 | Good | Monitoring recommended
Beijing | Beijing | Valid | Beijing_Station_8 | 39.048 | 122.4731 | 2023-02-14 | 27.39 | 6.48 | Moderate levels | 8.63 | 515.52 | Low levels | 0.79 | Low levels | 2.15 | Low levels | 0.024 | Moderate levels | 0.34 | 0.34 | Very high levels | 0.107 | 0.107 | High levels | 2.53 | Low levels | 14.73 | Low levels | 2.38 | 5.81 | 5.81 | 0.53 | 0.53 | 0.08 | 0.08 | 94 | 12.77 | Very Poor | Monitoring recommended
Jiangsu | Nanjing | Valid | Nanjing_Station_3 | 23.0304 | 123.5017 | 2023-11-04 | 19.74 | 7.29 | Moderate levels | 9.34 | 405.6 | Low levels | 0.79 | Low levels | 2.29 | Low levels | 0.016 | High levels | 0.64 | 0.64 | Moderate levels | 0.025 | 0.025 | High levels | 2.96 | Low levels | 14.73 | High levels | 5.03 | 5.75 | 5.75 | 0.63 | 0.63 | 0.07 | 0.07 | 92 | 43.07 | Excellent | Monitoring recommended
Jiangsu | Suzhou | Valid | Suzhou_Station_4 | 38.1917 | 120.244 | 2023-10-02 | 27.6 | 7.06 | Moderate levels | 5.94 | 448.69 | Low levels | 0.78 | Low levels | 2.62 | Low levels | 0.03 | Moderate levels | 0.44 | 0.44 | Very high levels | 0.144 | 0.144 | Very high levels | 4 | Low levels | 14.73 | Moderate levels | 4.56 | 8.97 | 8.97 | 0.63 | 0.63 | 0.06 | 0.06 | 110 | 48.86 | Moderate | High pollution spike detected
Yunnan | Dali | Valid | Dali_Station_6 | 34.9308 | 108.8886 | 2023-04-27 | 22.06 | 7.52 | Moderate levels | 8.69 | 432.46 | Low levels | 0.78 | Low levels | 1.56 | Low levels | 0.016 | High levels | 0.9 | 0.9 | High levels | 0.09 | 0.09 | Very high levels | 3.25 | Low levels | 14.7 | Moderate levels | 3.66 | 5.65 | 5.65 | 0.42 | 0.42 | 0.11 | 0.11 | 108 | 7.17 | Moderate | Monitoring recommended
Beijing | Beijing | Valid | Beijing_Station_5 | 29.4725 | 118.8356 | 2023-08-04 | 20.61 | 7.18 | Moderate levels | 8.29 | 599.74 | Low levels | 0.78 | Low levels | 1.08 | Low levels | 0.034 | High levels | 0.54 | 0.54 | Very high levels | 0.17 | 0.17 | High levels | 2.84 | Low levels | 14.69 | Low levels | 2.75 | 7.12 | 7.12 | 0.66 | 0.66 | 0.07 | 0.07 | 101 | 53.96 | Moderate | No remark
Beijing | Beijing | Valid | Beijing_Station_5 | 43.6862 | 119.4482 | 2023-02-26 | 24.21 | 6.92 | Moderate levels | 6.6 | 461.54 | Low levels | 0.78 | Low levels | 2.55 | Low levels | 0.023 | High levels | 0.65 | 0.65 | High levels | 0.09 | 0.09 | Very high levels | 3.4 | Low levels | 14.69 | Moderate levels | 3.1 | 6.88 | 6.88 | 0.49 | 0.49 | 0.09 | 0.09 | 123 | 72.67 | Moderate | No remark
Guangdong | Guangzhou | Valid | Guangzhou_Station_5 | 32.0444 | 110.0908 | 2023-01-07 | 26.32 | 6.69 | Moderate levels | 7.44 | 551.56 | Low levels | 0.77 | Low levels | 2.46 | Low levels | 0.023 | Moderate levels | 0.44 | 0.44 | High levels | 0.078 | 0.078 | High levels | 2.41 | Low levels | 14.67 | Moderate levels | 4.17 | 4.69 | 4.69 | 0.6 | 0.6 | 0.1 | 0.1 | 102 | 54.59 | Poor | No remark
Beijing | Beijing | Valid | Beijing_Station_9 | 24.9256 | 114.1684 | 2023-03-07 | 13.66 | 7.38 | Moderate levels | 7.93 | 407.63 | Low levels | 0.77 | Low levels | 1.86 | Low levels | 0.023 | Moderate levels | 0.18 | 0.18 | High levels | 0.08 | 0.08 | High levels | 2.57 | Low levels | 14.67 | Moderate levels | 3.74 | 5.09 | 5.09 | 0.25 | 0.25 | 0.08 | 0.08 | 113 | 81 | Good | No remark
Jiangsu | Suzhou | Valid | Suzhou_Station_5 | 21.625 | 109.7397 | 2023-03-31 | 19.92 | 6.78 | Low levels | 4.49 | 323.54 | Low levels | 0.77 | Low levels | 2.15 | Low levels | 0.025 | Moderate levels | 0.48 | 0.48 | Moderate levels | 0.036 | 0.036 | High levels | 2.94 | Low levels | 14.67 | High levels | 5.4 | 4.7 | 4.7 | 0.27 | 0.27 | 0.05 | 0.05 | 114 | 72.27 | Excellent | Requires attention
Beijing | Beijing | Valid | Beijing_Station_1 | 36.326 | 124.5282 | 2023-02-23 | 20.76 | 7.7 | Moderate levels | 9.59 | 270.63 | Low levels | 0.77 | Low levels | 1.87 | Low levels | 0.009 | Moderate levels | 0.26 | 0.26 | Moderate levels | 0.033 | 0.033 | High levels | 2.8 | Low levels | 14.66 | Moderate levels | 3.85 | 5.41 | 5.41 | 0.16 | 0.16 | 0.06 | 0.06 | 109 | 19.65 | Poor | No remark
Sichuan | Chengdu | Valid | Chengdu_Station_3 | 33.8243 | 101.1972 | 2023-01-10 | 17.77 | 7.3 | Moderate levels | 8.4 | 591.26 | Low levels | 0.77 | Low levels | 1.95 | Low levels | 0.02 | Low levels | 0.03 | 0.03 | High levels | 0.084 | 0.084 | High levels | 2.84 | Low levels | 14.66 | Moderate levels | 3.23 | 1.66 | 1.66 | 0.58 | 0.58 | 0.04 | 0.04 | 76 | 89.49 | Excellent | Requires attention
Hubei | Wuhan | Valid | Wuhan_Station_10 | 37.8236 | 108.4007 | 2023-08-20 | 15.43 | 7.55 | High levels | 12.1 | 328.59 | Low levels | 0.77 | Low levels | 1.45 | Low levels | 0.029 | High levels | 0.67 | 0.67 | High levels | 0.072 | 0.072 | High levels | 2.04 | Low levels | 14.64 | High levels | 5.53 | 5.28 | 5.28 | 0.35 | 0.35 | 0.17 | 0.17 | 101 | 53.48 | Excellent | High pollution spike detected
Hubei | Yichang | Valid | Yichang_Station_1 | 32.762 | 103.2519 | 2023-05-11 | 22.79 | 7.04 | Moderate levels | 8.73 | 612.3 | Low levels | 0.76 | Low levels | 2.43 | Low levels | 0.026 | High levels | 0.7 | 0.7 | Moderate levels | 0.038 | 0.038 | High levels | 2.9 | Low levels | 14.64 | Moderate levels | 3.82 | 5.9 | 5.9 | 0.47 | 0.47 | 0.09 | 0.09 | 97 | 42.69 | Very Poor | No remark
Sichuan | Mianyang | Valid | Mianyang_Station_1 | 26.6324 | 108.531 | 2023-05-16 | 25.32 | 6.62 | Moderate levels | 7.72 | 441.52 | Low levels | 0.76 | Low levels | 2.63 | Low levels | 0.019 | High levels | 0.98 | 0.98 | Very high levels | 0.182 | 0.182 | High levels | 1.92 | Low levels | 14.63 | Moderate levels | 4.08 | 4.4 | 4.4 | 0.64 | 0.64 | 0.13 | 0.13 | 104 | 2.26 | Very Poor | No remark
Zhejiang | Ningbo | Valid | Ningbo_Station_2 | 39.231 | 107.9294 | 2023-11-23 | 22.48 | 5.7 | Moderate levels | 8.46 | 395.39 | Low levels | 0.76 | Low levels | 1.16 | Low levels | 0.045 | Moderate levels | 0.48 | 0.48 | High levels | 0.086 | 0.086 | High levels | 2.98 | Low levels | 14.63 | Moderate levels | 4.66 | 4.18 | 4.18 | 0.44 | 0.44 | 0.16 | 0.16 | 99 | 28.88 | Good | Monitoring recommended
Beijing | Beijing | Valid | Beijing_Station_9 | 23.0985 | 110.3299 | 2023-10-19 | 14.52 | 6.97 | Moderate levels | 8.86 | 573.97 | Low levels | 0.76 | Low levels | 2.22 | Low levels | 0.02 | Moderate levels | 0.4 | 0.4 | Very high levels | 0.127 | 0.127 | Very high levels | 3.33 | Low levels | 14.63 | Moderate levels | 4.69 | 4.7 | 4.7 | 0.5 | 0.5 | 0.06 | 0.06 | 117 | 15.65 | Moderate | Requires attention
Sichuan | Mianyang | Valid | Mianyang_Station_5 | 39.1373 | 117.3204 | 2023-03-25 | 21.46 | 6.97 | High levels | 10.01 | 454.55 | Low levels | 0.76 | Low levels | 1.2 | Low levels | 0.029 | High levels | 0.76 | 0.76 | High levels | 0.088 | 0.088 | High levels | 2.59 | Low levels | 14.61 | Moderate levels | 3.97 | 7.43 | 7.43 | 0.41 | 0.41 | 0.16 | 0.16 | 97 | 91.63 | Moderate | Requires attention
Shandong | Jinan | Valid | Jinan_Station_2 | 28.0671 | 120.771 | 2023-10-26 | 12.9 | 6.4 | Moderate levels | 8.27 | 219.13 | Low levels | 0.76 | Low levels | 1.19 | Low levels | 0.01 | High levels | 0.56 | 0.56 | Very high levels | 0.114 | 0.114 | High levels | 2.63 | Low levels | 14.61 | Moderate levels | 3.43 | 1.14 | 1.14 | 0.4 | 0.4 | 0.08 | 0.08 | 98 | 84.02 | Very Poor | Monitoring recommended
Guangdong | Guangzhou | Valid | Guangzhou_Station_7 | 44.8168 | 109.7496 | 2023-09-18 | 25.61 | 8.16 | Moderate levels | 8.39 | 409.59 | Low levels | 0.76 | Low levels | 2.33 | Low levels | 0.007 | High levels | 0.89 | 0.89 | High levels | 0.099 | 0.099 | High levels | 2.58 | Low levels | 14.6 | Moderate levels | 4.84 | 5.48 | 5.48 | 0.57 | 0.57 | 0.16 | 0.16 | 107 | 64.1 | Excellent | No remark
Zhejiang | Ningbo | Valid | Ningbo_Station_5 | 31.9358 | 123.7688 | 2023-11-20 | 13.44 | 6.7 | Moderate levels | 7.44 | 534.47 | Low levels | 0.75 | Moderate levels | 3.01 | Low levels | 0.014 | High levels | 0.58 | 0.58 | High levels | 0.072 | 0.072 | Very high levels | 3.05 | Low levels | 14.6 | High levels | 5.08 | 3.37 | 3.37 | 0.52 | 0.52 | 0.1 | 0.1 | 97 | 16.8 | Poor | Monitoring recommended
Beijing | Beijing | Valid | Beijing_Station_5 | 22.5575 | 111.0123 | 2023-01-02 | 13.37 | 6.8 | Moderate levels | 6.57 | 537.56 | Low levels | 0.74 | Low levels | 2.25 | Low levels | 0.029 | Moderate levels | 0.39 | 0.39 | High levels | 0.064 | 0.064 | High levels | 2.6 | Low levels | 14.59 | Moderate levels | 3.58 | 5.13 | 5.13 | 0.22 | 0.22 | 0.07 | 0.07 | 100 | 36.82 | Poor | No remark
Henan | Luoyang | Valid | Luoyang_Station_2 | 44.7147 | 122.4738 | 2023-03-22 | 20.67 | 5.98 | Moderate levels | 6.29 | 567.95 | Low levels | 0.74 | Low levels | 2.69 | Low levels | 0.007 | High levels | 0.54 | 0.54 | Very high levels | 0.166 | 0.166 | High levels | 2.92 | Low levels | 14.59 | Moderate levels | 4.53 | 5.21 | 5.21 | 0.59 | 0.59 | 0.13 | 0.13 | 108 | 36.47 | Excellent | Requires attention
Beijing | Beijing | Valid | Beijing_Station_6 | 38.2812 | 123.4976 | 2023-01-01 | 16.34 | 7.19 | Moderate levels | 9.5 | 235.03 | Low levels | 0.74 | Low levels | 2.47 | Low levels | 0.024 | High levels | 0.61 | 0.61 | Moderate levels | 0.048 | 0.048 | High levels | 2.97 | Low levels | 14.59 | Moderate levels | 3.53 | 5.05 | 5.05 | 0.31 | 0.31 | 0.03 | 0.03 | 104 | 19.29 | Very Poor | No remark
Guangdong | Shenzhen | Valid | Shenzhen_Station_3 | 22.2115 | 123.5373 | 2023-10-19 | 16.56 | 7.55 | Low levels | 3.26 | 446.89 | Low levels | 0.74 | Low levels | 1.98 | Low levels | 0.019 | High levels | 0.57 | 0.57 | Very high levels | 0.134 | 0.134 | Very high levels | 3.14 | Low levels | 14.59 | Moderate levels | 4.32 | 6.27 | 6.27 | 0.41 | 0.41 | 0.01 | 0.01 | 101 | 93.16 | Poor | High pollution spike detected
Sichuan | Mianyang | Valid | Mianyang_Station_5 | 31.3317 | 113.7702 | 2023-12-15 | 16.98 | 7.38 | Moderate levels | 8.4 | 619.59 | Low levels | 0.74 | Low levels | 2.16 | Low levels | 0.03 | High levels | 0.52 | 0.52 | Very high levels | 0.221 | 0.221 | High levels | 2.53 | Low levels | 14.56 | Moderate levels | 3.82 | 4.41 | 4.41 | 0.46 | 0.46 | 0.1 | 0.1 | 86 | 67.73 | Very Poor | Requires attention
Shanghai | Shanghai | Valid | Shanghai_Station_9 | 37.2224 | 103.3641 | 2023-08-11 | 19.34 | 7.04 | Moderate levels | 5 | 422.12 | Low levels | 0.74 | Low levels | 2.61 | Low levels | 0.015 | High levels | 0.71 | 0.71 | High levels | 0.091 | 0.091 | High levels | 2.66 | Low levels | 14.53 | Moderate levels | 3.41 | 7.84 | 7.84 | 0.28 | 0.28 | 0.21 | 0.21 | 107 | 5.85 | Excellent | No remark
Hubei | Wuhan | Valid | Wuhan_Station_7 | 21.7105 | 106.779 | 2023-07-31 | 25.46 | 6.73 | Moderate levels | 5.33 | 572.41 | Low levels | 0.74 | Moderate levels | 3.06 | Low levels | 0.024 | High levels | 0.6 | 0.6 | High levels | 0.081 | 0.081 | Very high levels | 3.56 | Low levels | 14.53 | Moderate levels | 4.61 | 0.84 | 0.84 | 0.64 | 0.64 | 0.05 | 0.05 | 110 | 74.09 | Excellent | Requires attention
Jiangsu | Suzhou | Valid | Suzhou_Station_10 | 24.7118 | 121.7044 | 2023-03-26 | 25.42 | 7.77 | Moderate levels | 9 | 432.26 | Low levels | 0.74 | Low levels | 2.21 | Low levels | 0.02 | High levels | 0.59 | 0.59 | Very high levels | 0.141 | 0.141 | Very high levels | 3.77 | Low levels | 14.53 | Low levels | 2.36 | 5.41 | 5.41 | 0.21 | 0.21 | 0.09 | 0.09 | 100 | 3.66 | Poor | High pollution spike detected
Zhejiang | Hangzhou | Valid | Hangzhou_Station_5 | 26.4861 | 117.8569 | 2023-08-25 | 26.65 | 6.88 | Moderate levels | 6.85 | 418.5 | Low levels | 0.73 | Low levels | 1.26 | Low levels | 0.014 | Moderate levels | 0.32 | 0.32 | High levels | 0.057 | 0.057 | High levels | 2.63 | Low levels | 14.52 | Low levels | 1.6 | 7.82 | 7.82 | 0.48 | 0.48 | 0.07 | 0.07 | 112 | 94.44 | Excellent | No remark
Sichuan | Chengdu | Valid | Chengdu_Station_9 | 31.0253 | 113.8178 | 2023-01-26 | 16.24 | 7.41 | Moderate levels | 7.49 | 559.93 | Low levels | 0.73 | Low levels | 2.84 | Low levels | 0.017 | Moderate levels | 0.4 | 0.4 | High levels | 0.064 | 0.064 | Very high levels | 3.52 | Low levels | 14.52 | Moderate levels | 4.63 | 3.38 | 3.38 | 0.49 | 0.49 | 0.02 | 0.02 | 98 | 35.97 | Poor | Requires attention
Henan | Luoyang | Valid | Luoyang_Station_5 | 24.694 | 106.0963 | 2023-05-13 | 21.56 | 7.55 | Moderate levels | 9.73 | 509.69 | Low levels | 0.73 | Low levels | 1.94 | Low levels | 0.033 | Moderate levels | 0.31 | 0.31 | Very high levels | 0.149 | 0.149 | Very high levels | 3.64 | Low levels | 14.51 | Moderate levels | 3.16 | 4.91 | 4.91 | 0.58 | 0.58 | 0.07 | 0.07 | 95 | 76.66 | Moderate | Monitoring recommended
Shandong | Jinan | Valid | Jinan_Station_6 | 40.8398 | 124.74 | 2023-12-01 | 14.76 | 6.2 | Moderate levels | 8.74 | 482.72 | Low levels | 0.73 | Low levels | 2.41 | Low levels | 0.03 | High levels | 0.58 | 0.58 | Very high levels | 0.14 | 0.14 | Very high levels | 3.26 | Low levels | 14.49 | Moderate levels | 4.38 | 5.02 | 5.02 | 0.39 | 0.39 | 0.1 | 0.1 | 93 | 96.24 | Moderate | Monitoring recommended
Guangdong | Guangzhou | Valid | Guangzhou_Station_5 | 37.6505 | 107.0007 | 2023-06-23 | 27.04 | 7.57 | Moderate levels | 6.89 | 417.44 | Low levels | 0.72 | Low levels | 1.62 | Low levels | 0.021 | Moderate levels | 0.33 | 0.33 | Very high levels | 0.102 | 0.102 | Very high levels | 3.63 | Low levels | 14.49 | Low levels | 2.39 | 3.72 | 3.72 | 0.79 | 0.79 | 0.13 | 0.13 | 92 | 64.03 | Moderate | Monitoring recommended
Sichuan | Chengdu | Valid | Chengdu_Station_4 | 26.5004 | 112.7558 | 2023-06-25 | 20.6 | 6.15 | High levels | 11.72 | 612.62 | Low levels | 0.71 | Low levels | 1.76 | Low levels | 0.043 | Moderate levels | 0.15 | 0.15 | Very high levels | 0.125 | 0.125 | Very high levels | 3.17 | Low levels | 14.48 | Moderate levels | 3.26 | 3.77 | 3.77 | 0.21 | 0.21 | 0.03 | 0.03 | 86 | 0.46 | Very Poor | No remark
Yunnan | Dali | Valid | Dali_Station_2 | 39.2595 | 119.421 | 2023-09-10 | 15.85 | 6.37 | Moderate levels | 9.1 | 345.32 | Low levels | 0.71 | Low levels | 1.83 | Low levels | 0.015 | High levels | 0.73 | 0.73 | High levels | 0.07 | 0.07 | Very high levels | 3.33 | Low levels | 14.47 | Moderate levels | 4.17 | 4.06 | 4.06 | 0.59 | 0.59 | 0.16 | 0.16 | 90 | 80.52 | Very Poor | No remark
Shandong | Qingdao | Valid | Qingdao_Station_1 | 21.0896 | 100.2114 | 2023-10-11 | 29.11 | 7.22 | Moderate levels | 9.06 | 392.35 | Low levels | 0.71 | Low levels | 1.57 | Low levels | 0.015 | High levels | 0.57 | 0.57 | High levels | 0.064 | 0.064 | Very high levels | 3.32 | Low levels | 14.46 | Moderate levels | 4.38 | 6.81 | 6.81 | 0.54 | 0.54 | 0.05 | 0.05 | 97 | 31.85 | Good | Monitoring recommended
Sichuan | Chengdu | Valid | Chengdu_Station_9 | 23.2063 | 111.6345 | 2023-03-17 | 13.92 | 7.08 | Moderate levels | 6.33 | 461.17 | Low levels | 0.71 | Low levels | 2.09 | Low levels | 0.02 | High levels | 0.63 | 0.63 | Very high levels | 0.112 | 0.112 | High levels | 2.61 | Low levels | 14.45 | High levels | 5.04 | 4.16 | 4.16 | 0.78 | 0.78 |  | -0.03 | 116 | 95.63 | Very Poor | No remark
Zhejiang | Hangzhou | Valid | Hangzhou_Station_5 | 39.5587 | 102.6212 | 2023-11-18 | 21.85 | 7.06 | Moderate levels | 9.87 | 577.69 | Low levels | 0.71 | Low levels | 1.21 | Low levels | 0.021 | High levels | 0.6 | 0.6 | High levels | 0.076 | 0.076 | High levels | 2.95 | Low levels | 14.44 | Low levels | 2.75 | 5.42 | 5.42 | 0.35 | 0.35 | 0.01 | 0.01 | 94 | 97.22 | Good | No remark
Shandong | Jinan | Valid | Jinan_Station_4 | 42.2523 | 112.8191 | 2023-03-07 | 24.27 | 7.64 | Moderate levels | 5.94 | 678.85 | Low levels | 0.71 | Low levels | 2.45 | Low levels | 0.025 | Moderate levels | 0.48 | 0.48 | High levels | 0.058 | 0.058 | Very high levels | 3.18 | Low levels | 14.44 | Moderate levels | 4.65 | 7.22 | 7.22 | 0.33 | 0.33 | 0.08 | 0.08 | 109 | 2.21 | Excellent | High pollution spike detected
Jiangsu | Nanjing | Valid | Nanjing_Station_6 | 35.8136 | 115.6693 | 2023-07-04 | 21.84 | 7.8 | Moderate levels | 7.29 | 570.1 | Low levels | 0.7 | Low levels | 1.69 | Low levels | 0.025 | Moderate levels | 0.41 | 0.41 | Very high levels |  | -0.025 | High levels | 2.31 | Low levels | 14.43 | Low levels | 2.96 | 6.36 | 6.36 | 0.57 | 0.57 | 0.11 | 0.11 | 102 | 6.89 | Excellent | Requires attention
Guangdong | Guangzhou | Valid | Guangzhou_Station_7 | 35.966 | 123.5542 | 2023-01-05 | 15.31 | 7.18 | Moderate levels | 6.21 | 527.1 | Low levels | 0.7 | Low levels | 2.89 | Low levels | 0.016 | High levels | 0.66 | 0.66 | Very high levels | 0.154 | 0.154 | High levels | 3 | Low levels | 14.43 | Moderate levels | 3.32 | 6.35 | 6.35 | 0.61 | 0.61 | 0.17 | 0.17 | 94 | 78.24 | Moderate | Monitoring recommended
Henan | Zhengzhou | Valid | Zhengzhou_Station_6 | 33.7598 | 110.2768 | 2023-12-08 | 12.21 | 7.34 | Moderate levels | 9.83 | 595.65 | Low levels | 0.7 | Low levels | 1.6 | Low levels | 0.012 | Moderate levels | 0.3 | 0.3 | High levels | 0.083 | 0.083 | Very high levels | 3.63 | Low levels | 14.43 | Moderate levels | 3.51 | 6.95 | 6.95 | 0.62 | 0.62 | 0.08 | 0.08 | 114 | 2.69 | Poor | Requires attention
Guangdong | Guangzhou | Valid | Guangzhou_Station_1 | 43.9088 | 114.8863 | 2023-11-08 | 19.78 | 6.55 | Moderate levels | 8.56 | 574.18 | Low levels | 0.7 | Low levels | 1.92 | Low levels | 0.008 | High levels | 0.77 | 0.77 | High levels | 0.076 | 0.076 | Very high levels | 3.06 | Low levels | 14.41 | Moderate levels | 3.64 | 7.03 | 7.03 | 0.58 | 0.58 | 0.06 | 0.06 | 102 | 68.44 | Excellent | Requires attention
Shanghai | Shanghai | Valid | Shanghai_Station_7 | 21.0077 | 114.4252 | 2023-08-19 | 24.15 | 6.68 | Moderate levels | 8.58 | 463.64 | Low levels | 0.7 | Low levels | 2.52 | Low levels | 0.02 | High levels | 0.7 | 0.7 | Very high levels |  | -0.018 | Very high levels | 3.4 | Low levels | 14.41 | High levels | 5.77 | 2.87 | 2.87 | 0.33 | 0.33 | 0.13 | 0.13 | 83 | 26.07 | Excellent | High pollution spike detected
Sichuan | Chengdu | Valid | Chengdu_Station_7 | 29.1233 | 120.6457 | 2023-05-16 | 27.55 | 7.3 | Moderate levels | 9.02 | 456.97 | Low levels | 0.7 | Low levels | 1.93 | Low levels | 0.032 | Moderate levels | 0.41 | 0.41 | High levels | 0.083 | 0.083 | High levels | 2.72 | Low levels | 14.4 | Moderate levels | 4.81 | 9.37 | 9.37 | 0.42 | 0.42 | 0.07 | 0.07 | 92 | 41.11 | Very Poor | No remark
Beijing | Beijing | Valid | Beijing_Station_9 | 41.8869 | 105.0127 | 2023-10-27 | 16.79 | 8.41 | Moderate levels | 5.36 | 502.01 | Low levels | 0.7 | Low levels | 1.46 | Low levels | 0.021 | Moderate levels | 0.47 | 0.47 | Very high levels | 0.125 | 0.125 | Very high levels | 3.03 | Low levels | 14.4 | Moderate levels | 3.42 | 3.52 | 3.52 | 0.16 | 0.16 | 0.03 | 0.03 | 109 | 17.08 | Excellent | Requires attention
Beijing | Beijing | Valid | Beijing_Station_9 | 33.6312 | 108.0663 | 2023-12-14 | 14.41 | 5.82 | Moderate levels | 5.4 | 538.65 | Low levels | 0.69 | Low levels | 1.39 | Low levels | 0.018 | Moderate levels | 0.35 | 0.35 | Very high levels | 0.135 | 0.135 | Very high levels | 3.1 | Low levels | 14.4 | Moderate levels | 4.75 | 8.7 | 8.7 | 0.34 | 0.34 | 0.12 | 0.12 | 99 | 97.34 | Very Poor | No remark
Guangdong | Shenzhen | Valid | Shenzhen_Station_10 | 37.4279 | 100.0881 | 2023-08-16 | 22.66 | 7.16 | Moderate levels | 8.9 | 526.3 | Low levels | 0.69 | Low levels | 2.82 | Low levels | 0.017 | Moderate levels | 0.26 | 0.26 | Very high levels | 0.116 | 0.116 | High levels | 2.36 | Low levels | 14.39 | Moderate levels | 3.18 | 2.5 | 2.5 | 0.73 | 0.73 | 0.1 | 0.1 | 107 | 88.36 | Moderate | High pollution spike detected
Yunnan | Kunming | Valid | Kunming_Station_6 | 41.0652 | 100.7137 | 2023-07-10 | 19.6 | 6.71 | Moderate levels | 7.04 | 569.62 | Low levels | 0.68 | Low levels | 1.97 | Low levels | 0.014 | High levels | 0.84 | 0.84 | Very high levels | 0.192 | 0.192 | High levels | 2.38 | Low levels | 14.39 | Moderate levels | 3.72 | 3.37 | 3.37 | 0.54 | 0.54 | 0.08 | 0.08 | 113 | 70.09 | Good | No remark
Jiangsu | Suzhou | Valid | Suzhou_Station_8 | 27.6135 | 102.9501 | 2023-05-03 | 20.94 | 6.57 | Moderate levels | 9.33 | 720.96 | Low levels | 0.68 | Low levels | 2.07 | Low levels | 0.01 | High levels | 0.55 | 0.55 | High levels | 0.093 | 0.093 | Very high levels | 3.39 | Low levels | 14.39 | Moderate levels | 4.05 | 1.85 | 1.85 | 0.57 | 0.57 | 0.13 | 0.13 | 97 | 45.57 | Poor | High pollution spike detected
Jiangsu | Nanjing | Valid | Nanjing_Station_4 | 43.8459 | 106.2401 | 2023-07-02 | 15.88 | 6.75 | Moderate levels | 7.73 | 617.77 | Low levels | 0.68 | Low levels | 1.53 | Low levels | 0.022 | Moderate levels | 0.47 | 0.47 | High levels | 0.072 | 0.072 | Very high levels | 3.7 | Low levels | 14.39 | Moderate levels | 4.31 | 5.17 | 5.17 | 0.5 | 0.5 | 0.16 | 0.16 | 100 | 11.41 | Excellent | Requires attention
Shandong | Qingdao | Valid | Qingdao_Station_7 | 32.9502 | 112.4001 | 2023-11-05 | 19.23 | 6.94 | Moderate levels | 8.4 | 416.78 | Low levels | 0.68 | Low levels | 1.83 | Low levels | 0.021 | High levels | 0.67 | 0.67 | Very high levels | 0.11 | 0.11 | High levels | 2.41 | Low levels | 14.38 | Moderate levels | 4.04 | 1.68 | 1.68 | 0.66 | 0.66 | 0.05 | 0.05 | 104 | 72.26 | Excellent | Requires attention
Hubei | Yichang | Valid | Yichang_Station_2 | 28.899 | 114.3825 | 2023-06-29 | 18.84 | 6.52 | Moderate levels | 9.69 | 325.85 | Low levels | 0.68 | Low levels | 1.32 | Low levels | 0.034 | High levels | 0.57 | 0.57 | Very high levels | 0.148 | 0.148 | High levels | 2.68 | Low levels | 14.38 | Moderate levels | 3.65 | 7.13 | 7.13 | 0.92 | 0.92 | 0.13 | 0.13 | 95 | 47.53 | Excellent | No remark
Sichuan | Chengdu | Valid | Chengdu_Station_7 | 35.5633 | 118.765 | 2023-03-13 | 16.66 | 6.3 | High levels | 10.12 | 636.48 | Low levels | 0.68 | Low levels | 2.02 | Low levels | 0.023 | High levels | 0.6 | 0.6 | High levels | 0.099 | 0.099 | Very high levels | 3.07 | Low levels | 14.37 | Moderate levels | 3.58 | 7.52 | 7.52 | 0.59 | 0.59 | 0.11 | 0.11 | 93 | 36.07 | Good | High pollution spike detected
Shandong | Qingdao | Valid | Qingdao_Station_7 | 39.056 | 123.6942 | 2023-10-07 | 14.8 | 7.64 | Moderate levels | 7.22 | 637.6 | Low levels | 0.68 | Low levels | 1.79 | Low levels | 0.014 | Moderate levels | 0.45 | 0.45 | Very high levels | 0.106 | 0.106 | High levels | 2.91 | Low levels | 14.36 | Moderate levels | 3.26 | 6.04 | 6.04 | 0.57 | 0.57 | 0.18 | 0.18 | 109 | 60.25 | Moderate | No remark
Jiangsu | Nanjing | Valid | Nanjing_Station_10 | 21.1606 | 111.1969 | 2023-12-21 | 25.1 | 6.98 | Moderate levels | 9.37 | 539.6 | Low levels | 0.68 | Low levels | 2.05 | Low levels | 0.01 | Moderate levels | 0.37 | 0.37 | Very high levels | 0.169 | 0.169 | Very high levels | 3.02 | Low levels | 14.36 | Low levels | 2.78 | 2.32 | 2.32 | 0.66 | 0.66 | 0.12 | 0.12 | 102 | 65.99 | Excellent | No remark
Henan | Luoyang | Valid | Luoyang_Station_1 | 39.556 | 109.182 | 2023-07-13 | 18.44 | 6.76 | High levels | 10.14 | 415.65 | Low levels | 0.68 | Low levels | 2.19 | Low levels | 0.008 | Moderate levels | 0.34 | 0.34 | Very high levels | 0.176 | 0.176 | Very high levels | 3.4 | Low levels | 14.36 | Moderate levels | 3.29 | 5.37 | 5.37 | 0.47 | 0.47 | 0.2 | 0.2 | 108 | 25.82 | Very Poor | Monitoring recommended
Hubei | Wuhan | Valid | Wuhan_Station_7 | 36.6128 | 121.5528 | 2023-04-04 | 20.58 | 7.1 | Moderate levels | 7.85 | 388.99 | Low levels | 0.67 | Low levels | 1.45 | Low levels | 0.006 | Moderate levels | 0.4 | 0.4 | Very high levels | 0.224 | 0.224 | Very high levels | 3.32 | Low levels | 14.35 | High levels | 5.21 | 2.39 | 2.39 | 0.8 | 0.8 | 0.06 | 0.06 | 105 | 70.47 | Good | Requires attention
Sichuan | Chengdu | Valid | Chengdu_Station_10 | 30.3555 | 119.3151 | 2023-01-07 | 12.5 | 6.99 | Low levels | 3.16 | 448.18 | Low levels | 0.67 | Low levels | 2.84 | Low levels | 0.026 | Moderate levels | 0.3 | 0.3 | Very high levels | 0.181 | 0.181 | High levels | 3 | Low levels | 14.33 | Moderate levels | 3.92 | 6.97 | 6.97 | 0.27 | 0.27 | 0.05 | 0.05 | 115 | 53.5 | Excellent | Requires attention
Yunnan | Kunming | Valid | Kunming_Station_7 | 36.2231 | 107.5804 | 2023-09-11 | 27.15 | 6.78 | Moderate levels | 7.4 | 386.67 | Low levels | 0.67 | Low levels | 1.61 | Low levels | 0.018 | High levels | 0.54 | 0.54 | Very high levels | 0.135 | 0.135 | High levels | 2.79 | Low levels | 14.32 | Low levels | 2.48 | 7.16 | 7.16 | 0.34 | 0.34 | 0.13 | 0.13 | 103 | 50.82 | Moderate | No remark
Jiangsu | Nanjing | Valid | Nanjing_Station_10 | 39.9176 | 112.0933 | 2023-05-06 | 8.11 | 7.1 | Moderate levels | 8.73 | 496.08 | Low levels | 0.67 | Low levels | 1.45 | Low levels | 0.019 | High levels | 0.8 | 0.8 | Very high levels | 0.121 | 0.121 | Very high levels | 3.12 | Low levels | 14.32 | Moderate levels | 3.18 | 3.51 | 3.51 | 0.36 | 0.36 | 0.08 | 0.08 | 87 | 58.77 | Excellent | Monitoring recommended
Henan | Luoyang | Valid | Luoyang_Station_3 | 20.2747 | 123.6649 | 2023-08-16 | 21.14 | 6.07 | Moderate levels | 9.21 | 529.82 | Low levels | 0.67 | Low levels | 2.59 | Low levels | 0.032 | Moderate levels | 0.48 | 0.48 | Very high levels | 0.113 | 0.113 | Very high levels | 3.33 | Low levels | 14.31 | High levels | 5.21 | 8.47 | 8.47 | 0.73 | 0.73 | 0.04 | 0.04 | 102 | 13.46 | Excellent | High pollution spike detected
Henan | Zhengzhou | Valid | Zhengzhou_Station_7 | 29.4366 | 120.1775 | 2023-09-27 | 19.69 | 7.25 | Low levels | 4.37 | 489.95 | Low levels | 0.66 | Low levels | 2.22 | Low levels | 0.011 | High levels | 0.57 | 0.57 | High levels | 0.057 | 0.057 | High levels | 2.42 | Low levels | 14.3 | Moderate levels | 4.4 | 2.36 | 2.36 | 0.61 | 0.61 | 0.19 | 0.19 | 97 | 60.08 | Good | No remark
Shandong | Qingdao | Valid | Qingdao_Station_7 | 27.95 | 103.2243 | 2023-10-30 | 21.4 | 6.44 | High levels | 12.89 | 512.92 | Low levels | 0.66 | Low levels | 2.89 | Low levels | 0.026 | High levels | 0.54 | 0.54 | Very high levels | 0.122 | 0.122 | Very high levels | 3.13 | Low levels | 14.3 | Low levels | 2.66 | 8.77 | 8.77 | 0.54 | 0.54 | 0.11 | 0.11 | 118 | 11.32 | Very Poor | No remark
Yunnan | Kunming | Valid | Kunming_Station_3 | 30.5267 | 114.9266 | 2023-07-17 | 24.07 | 6.05 | Moderate levels | 6.34 | 354.02 | Low levels | 0.66 | Low levels | 1.6 | Low levels | 0.002 | Low levels | 0.07 | 0.07 | Very high levels | 0.136 | 0.136 | High levels | 2.01 | Low levels | 14.28 | Moderate levels | 4.28 | 5.18 | 5.18 | 0.56 | 0.56 | 0.1 | 0.1 | 94 | 16.57 | Very Poor | High pollution spike detected
Beijing | Beijing | Valid | Beijing_Station_4 | 35.3406 | 110.0078 | 2023-09-28 | 25.93 | 7.45 | Moderate levels | 6.61 | 534.25 | Low levels | 0.65 | Low levels | 1.24 | Low levels | 0 | High levels | 0.87 | 0.87 | High levels | 0.085 | 0.085 | High levels | 2.45 | Low levels | 14.28 | Moderate levels | 4.17 | 4.21 | 4.21 | 0.12 | 0.12 | 0.14 | 0.14 | 106 | 46.92 | Poor | High pollution spike detected
Guangdong | Guangzhou | Valid | Guangzhou_Station_3 | 25.2162 | 118.3216 | 2023-11-10 | 24.64 | 6.48 | Moderate levels | 7.53 | 528.44 | Low levels | 0.65 | Low levels | 1.9 | Low levels | 0.014 | Moderate levels | 0.32 | 0.32 | Very high levels |  | -0.036 | High levels | 2.94 | Low levels | 14.28 | Moderate levels | 3.12 | 4.4 | 4.4 | 0.4 | 0.4 | 0.13 | 0.13 | 108 | 47.97 | Poor | No remark
Henan | Zhengzhou | Valid | Zhengzhou_Station_3 | 29.1952 | 108.196 | 2023-09-23 | 13.44 | 7.2 | Moderate levels | 6.4 | 449.54 | Low levels | 0.65 | Low levels | 2.05 | Low levels | 0.005 | High levels | 0.63 | 0.63 | Very high levels | 0.105 | 0.105 | Very high levels | 3.27 | Low levels | 14.28 | Moderate levels | 4.25 | 7.6 | 7.6 | 0.33 | 0.33 | 0.06 | 0.06 | 74 | 74.46 | Good | High pollution spike detected
Henan | Zhengzhou | Valid | Zhengzhou_Station_4 | 25.3821 | 118.4692 | 2023-06-19 | 14.81 | 6.65 | Moderate levels | 8.71 | 257.09 | Low levels | 0.65 | Low levels | 1.64 | Low levels | 0.026 | Moderate levels | 0.47 | 0.47 | Very high levels | 0.122 | 0.122 | Very high levels | 3.53 | Low levels | 14.28 | Moderate levels | 3.52 | 7.41 | 7.41 | 0.6 | 0.6 | 0.12 | 0.12 | 108 | 82.74 | Good | No remark
Shanghai | Shanghai | Valid | Shanghai_Station_5 | 25.1541 | 111.3133 | 2023-11-13 | 17.77 | 6.96 | Moderate levels | 7.19 | 418.33 | Low levels | 0.65 | Low levels | 2.14 | Low levels | 0.024 | High levels | 0.52 | 0.52 | Very high levels | 0.118 | 0.118 | High levels | 2.62 | Low levels | 14.26 | Low levels | 2.85 | 2.6 | 2.6 | 0.57 | 0.57 | 0.2 | 0.2 | 97 | 2.21 | Moderate | Requires attention
Guangdong | Shenzhen | Valid | Shenzhen_Station_5 | 39.3608 | 111.529 | 2023-07-12 | 25.53 | 6.72 | Moderate levels | 6.37 | 507.81 | Low levels | 0.65 | Low levels | 1.9 | Low levels | 0.028 | Moderate levels | 0.35 | 0.35 | High levels | 0.078 | 0.078 | High levels | 2.89 | Low levels | 14.25 | Moderate levels | 3.24 | 5.35 | 5.35 | 0.74 | 0.74 | 0.12 | 0.12 | 83 | 63.01 | Very Poor | High pollution spike detected
Sichuan | Mianyang | Valid | Mianyang_Station_5 | 21.3698 | 106.9752 | 2023-08-27 | 25.99 | 6.77 | Low levels | 4.41 | 638.56 | Low levels | 0.65 | Low levels | 1.82 | Low levels | 0.029 | High levels | 0.63 | 0.63 | Very high levels | 0.111 | 0.111 | Very high levels | 3.11 | Low levels | 14.25 | Moderate levels | 4.77 | 6.58 | 6.58 | 0.96 | 0.96 | 0.12 | 0.12 | 108 | 76.18 | Excellent | Monitoring recommended
Shandong | Qingdao | Valid | Qingdao_Station_1 | 25.4142 | 119.0972 | 2023-04-18 | 28.37 | 6.89 | High levels | 11.05 | 499.48 | Low levels | 0.64 | Low levels | 1.93 | Low levels | 0.011 | Low levels | 0.08 | 0.08 | Very high levels | 0.129 | 0.129 | Very high levels | 3.38 | Low levels | 14.25 | High levels | 5.48 | 2.24 | 2.24 | 0.64 | 0.64 | 0.14 | 0.14 | 96 | 44.97 | Excellent | High pollution spike detected
Zhejiang | Ningbo | Valid | Ningbo_Station_3 | 30.8173 | 110.0539 | 2023-05-17 | 21.53 | 6.7 | Moderate levels | 8.84 | 551.63 | Low levels | 0.64 | Low levels | 1.87 | Low levels | 0.015 | Moderate levels | 0.37 | 0.37 | High levels | 0.1 | 0.1 | High levels | 2.18 | Low levels | 14.22 | High levels | 5.33 | 6.79 | 6.79 | 0.53 | 0.53 | 0.18 | 0.18 | 98 | 68.06 | Good | High pollution spike detected
Sichuan | Chengdu | Valid | Chengdu_Station_6 | 30.5032 | 100.837 | 2023-04-14 | 19.37 | 7.85 | High levels | 10.9 | 476.93 | Low levels | 0.64 | Low levels | 2.22 | Low levels | 0.011 | High levels | 0.82 | 0.82 | High levels | 0.065 | 0.065 | High levels | 2.58 | Low levels | 14.2 | Moderate levels | 3.82 | 6.81 | 6.81 | 0.32 | 0.32 | 0.11 | 0.11 | 89 | 42.44 | Moderate | Monitoring recommended
Guangdong | Shenzhen | Valid | Shenzhen_Station_3 | 36.2597 | 101.1633 | 2023-03-16 | 21.36 | 7.53 | Moderate levels | 7.53 | 405.07 | Low levels | 0.64 | Low levels | 1.91 | Low levels | 0.008 | High levels | 0.82 | 0.82 | Moderate levels | 0.041 | 0.041 | High levels | 2.65 | Low levels | 14.2 | Low levels | 2.62 | 5.18 | 5.18 | 0.43 | 0.43 | 0.12 | 0.12 | 94 | 12.32 | Very Poor | Requires attention
Hubei | Yichang | Valid | Yichang_Station_9 | 32.8429 | 113.4585 | 2023-05-22 | 24.45 | 7.75 | Moderate levels | 5.06 | 399.77 | Low levels | 0.64 | Low levels | 2.82 | Low levels | 0.014 | Moderate levels | 0.33 | 0.33 | Very high levels | 0.101 | 0.101 | High levels | 2.86 | Low levels | 14.2 | Moderate levels | 3.88 | 5.5 | 5.5 | 0.67 | 0.67 | 0.23 | 0.23 | 95 | 50.15 | Excellent | Requires attention
Zhejiang | Hangzhou | Valid | Hangzhou_Station_5 | 31.0187 | 123.2354 | 2023-08-07 | 20.82 | 7.74 | Moderate levels | 8.37 | 610.92 | Low levels | 0.63 | Low levels | 1.13 | Low levels | 0.01 | Moderate levels | 0.25 | 0.25 | Very high levels | 0.165 | 0.165 | High levels | 2.7 | Low levels | 14.19 | Moderate levels | 4.61 | 2.78 | 2.78 | 0.59 | 0.59 | 0.12 | 0.12 | 94 | 66.33 | Poor | No remark
Yunnan | Dali | Valid | Dali_Station_7 | 39.7008 | 107.2468 | 2023-05-24 | 23.14 | 7.05 | Moderate levels | 5.86 | 530.44 | Low levels | 0.63 | Low levels | 1.81 | Low levels | 0.03 | High levels | 0.7 | 0.7 | High levels | 0.069 | 0.069 | High levels | 2.81 | Low levels | 14.19 | Moderate levels | 4.32 | 5.4 | 5.4 | 0.5 | 0.5 | 0.11 | 0.11 | 111 | 28.58 | Excellent | High pollution spike detected
Jiangsu | Nanjing | Valid | Nanjing_Station_10 | 25.3038 | 107.2813 | 2023-07-23 | 24.9 | 6.68 | Moderate levels | 5.55 | 481.42 | Low levels | 0.62 | Low levels | 0.77 | Low levels | 0.001 | Moderate levels | 0.42 | 0.42 | Very high levels | 0.206 | 0.206 | Very high levels | 3.01 | Low levels | 14.19 | Moderate levels | 4.82 | 8.32 | 8.32 | 0.37 | 0.37 | 0.12 | 0.12 | 120 | 84.71 | Excellent | Requires attention
Guangdong | Shenzhen | Valid | Shenzhen_Station_1 | 39.2261 | 122.506 | 2023-02-28 | 15.22 | 6.05 | Moderate levels | 6.4 | 487.15 | Low levels | 0.62 | Low levels | 2.43 | Low levels | 0.01 | High levels | 0.97 | 0.97 | High levels | 0.074 | 0.074 | Very high levels | 3.39 | Low levels | 14.19 | Moderate levels | 4.19 | 7.83 | 7.83 | 0.43 | 0.43 | 0.05 | 0.05 | 87 | 26.03 | Good | Monitoring recommended
Guangdong | Shenzhen | Valid | Shenzhen_Station_4 | 38.5051 | 101.6514 | 2023-03-07 | 17.97 | 7.06 | Moderate levels | 7.29 | 503.08 | Low levels | 0.62 | Low levels | 1.83 | Low levels | 0 | Moderate levels | 0.43 | 0.43 | Moderate levels | 0.044 | 0.044 | High levels | 2.65 | Low levels | 14.17 | Low levels | 2.72 | 2.99 | 2.99 | 0.63 | 0.63 | 0.07 | 0.07 | 105 | 37.7 | Moderate | High pollution spike detected
Shanghai | Shanghai | Valid | Shanghai_Station_8 | 37.2365 | 107.3846 | 2023-03-03 | 19.63 | 6.47 | High levels | 10.1 | 421.95 | Low levels | 0.62 | Low levels | 1.83 | Low levels | 0.035 | High levels | 0.71 | 0.71 | High levels | 0.089 | 0.089 | High levels | 2.96 | Low levels | 14.16 | Moderate levels | 3.32 | 5.29 | 5.29 | 0.42 | 0.42 | 0.14 | 0.14 | 81 | 56.48 | Very Poor | High pollution spike detected
Yunnan | Dali | Valid | Dali_Station_5 | 34.8319 | 103.019 | 2023-05-27 | 26.4 | 5.89 | Moderate levels | 9.01 | 250.67 | Low levels | 0.62 | Low levels | 2.2 | Low levels | 0.012 | Moderate levels | 0.3 | 0.3 | High levels | 0.086 | 0.086 | Very high levels | 3.68 | Low levels | 14.16 | Low levels | 1.37 | 3.96 | 3.96 | 0.73 | 0.73 | 0.01 | 0.01 | 102 | 47.17 | Moderate | High pollution spike detected
Sichuan | Mianyang | Valid | Mianyang_Station_5 | 20.9118 | 120.1799 | 2023-09-30 | 20.62 | 5.73 | Moderate levels | 9.51 | 562.4 | Low levels | 0.61 | Low levels | 1.3 | Low levels | 0.02 | Moderate levels | 0.4 | 0.4 | Very high levels | 0.117 | 0.117 | Very high levels | 3.92 | Low levels | 14.14 | High levels | 5.1 | 6.81 | 6.81 | 0.63 | 0.63 | 0.11 | 0.11 | 102 | 53.85 | Very Poor | Monitoring recommended
Shandong | Jinan | Valid | Jinan_Station_4 | 40.6884 | 122.4799 | 2023-04-01 | 4.96 | 7.29 | Moderate levels | 8.49 | 390.98 | Low levels | 0.61 | Low levels | 1.66 | Low levels | 0.004 | Moderate levels | 0.34 | 0.34 | Very high levels | 0.107 | 0.107 | High levels | 2.9 | Low levels | 14.13 | Low levels | 2.3 | 5.15 | 5.15 | 0.38 | 0.38 | 0.09 | 0.09 | 121 | 57.09 | Excellent | Monitoring recommended
Zhejiang | Ningbo | Valid | Ningbo_Station_6 | 40.3073 | 112.9306 | 2023-06-17 | 13.17 | 6.93 | Moderate levels | 9.01 | 679.64 | Low levels | 0.61 | Low levels | 1.81 | Low levels | 0.018 | High levels | 0.65 | 0.65 | Very high levels | 0.151 | 0.151 | Very high levels | 3.61 | Low levels | 14.13 | High levels | 5.43 | 3.84 | 3.84 | 0.05 | 0.05 | 0.04 | 0.04 | 119 | 12.04 | Very Poor | High pollution spike detected
Jiangsu | Nanjing | Valid | Nanjing_Station_3 | 44.7052 | 110.9178 | 2023-07-23 | 20.97 | 6.95 | Moderate levels | 6.97 | 325.66 | Low levels | 0.61 | Low levels | 1.83 | Low levels | 0.016 | High levels | 0.66 | 0.66 | Very high levels | 0.105 | 0.105 | High levels | 2.4 | Low levels | 14.12 | Low levels | 2.04 | 6.76 | 6.76 | 0.46 | 0.46 | 0.14 | 0.14 | 100 | 78.21 | Excellent | No remark
Shanghai | Shanghai | Valid | Shanghai_Station_3 | 27.4511 | 121.5493 | 2023-11-30 | 16.54 | 6.67 | Moderate levels | 6.85 | 553.64 | Low levels | 0.61 | Low levels | 1.79 | Low levels | 0.031 | High levels | 0.54 | 0.54 | Very high levels | 0.16 | 0.16 | Very high levels | 3.4 | Low levels | 14.12 | Moderate levels | 3.9 | 6.98 | 6.98 | 0.26 | 0.26 | 0.12 | 0.12 | 93 | 8.61 | Moderate | No remark
Shandong | Qingdao | Valid | Qingdao_Station_6 | 40.4016 | 111.3481 | 2023-02-24 | 28.34 | 7.24 | Moderate levels | 9.09 | 648.96 | Low levels | 0.61 | Low levels | 2.2 | Low levels | 0.018 | High levels | 0.74 | 0.74 | High levels | 0.074 | 0.074 | Very high levels | 3.65 | Low levels | 14.12 | Moderate levels | 3.78 | 4.83 | 4.83 | 0.39 | 0.39 | 0.06 | 0.06 | 89 | 76.9 | Poor | No remark
Henan | Zhengzhou | Valid | Zhengzhou_Station_3 | 28.9652 | 122.4122 | 2023-11-22 | 13.54 | 6.92 | High levels | 12.25 | 449.56 | Low levels | 0.6 | Low levels | 2.5 | Low levels | 0.012 | Moderate levels | 0.25 | 0.25 | High levels | 0.082 | 0.082 | Very high levels | 4.24 | Low levels | 14.12 | Moderate levels | 4.82 | 4.81 | 4.81 | 0.69 | 0.69 | 0.04 | 0.04 | 86 | 74.1 | Good | Monitoring recommended
Beijing | Beijing | Valid | Beijing_Station_9 | 37.8605 | 106.2259 | 2023-06-12 | 23.58 | 7.47 | Moderate levels | 9.28 | 515.84 | Low levels | 0.6 | Low levels | 1.77 | Low levels | 0.032 | Moderate levels | 0.4 | 0.4 | Very high levels | 0.135 | 0.135 | Very high levels | 3.5 | Low levels | 14.11 | Moderate levels | 3.33 | 3.59 | 3.59 | 0.72 | 0.72 | 0.04 | 0.04 | 114 | 82.78 | Good | Monitoring recommended
Shandong | Qingdao | Valid | Qingdao_Station_7 | 22.0167 | 118.0794 | 2023-02-16 | 30.75 | 6.68 | Moderate levels | 7.54 | 424.32 | Low levels | 0.6 | Low levels | 1.88 | Low levels | 0.01 | High levels | 0.7 | 0.7 | Very high levels | 0.108 | 0.108 | High levels | 2.99 | Low levels | 14.09 | High levels | 5.43 | 3.14 | 3.14 | 0.42 | 0.42 | 0.1 | 0.1 | 93 | 51.15 | Poor | High pollution spike detected
Guangdong | Shenzhen | Valid | Shenzhen_Station_2 | 20.8942 | 105.672 | 2023-05-05 | 15.21 | 6.71 | Moderate levels | 6.54 | 257.86 | Low levels | 0.6 | Low levels | 1.12 | Low levels | 0.025 | High levels | 0.51 | 0.51 | Very high levels | 0.185 | 0.185 | Very high levels | 3.13 | Low levels | 14.09 | Low levels | 2.21 | 7.53 | 7.53 | 0.49 | 0.49 | 0.06 | 0.06 | 108 | 23.54 | Poor | Monitoring recommended
Yunnan | Dali | Valid | Dali_Station_6 | 23.6987 | 108.6717 | 2023-04-30 | 14.49 | 7.34 | Moderate levels | 8.82 | 469.22 | Low levels | 0.59 | Low levels | 2.15 | Low levels | 0.024 | High levels | 0.77 | 0.77 | Very high levels | 0.134 | 0.134 | High levels | 2.93 | Low levels | 14.08 | Moderate levels | 3.29 | 4.48 | 4.48 | 0.67 | 0.67 | 0.1 | 0.1 | 74 | 20.75 | Poor | No remark
Guangdong | Shenzhen | Valid | Shenzhen_Station_2 | 29.1747 | 117.5733 | 2023-01-18 | 25.67 | 6.34 | Moderate levels | 9.93 | 572.1 | Low levels | 0.59 | Low levels | 2.21 | Low levels | 0.019 | High levels | 0.8 | 0.8 | Very high levels | 0.136 | 0.136 | Very high levels | 3.65 | Low levels | 14.06 | Moderate levels | 3.14 | 3.37 | 3.37 | 0.54 | 0.54 | 0.19 | 0.19 | 105 | 59.87 | Good | High pollution spike detected
Zhejiang | Hangzhou | Valid | Hangzhou_Station_5 | 42.8002 | 121.2034 | 2023-01-28 | 22.08 | 6.58 | Moderate levels | 8.38 | 463.06 | Low levels | 0.59 | Low levels | 1.37 | Low levels | 0.019 | Moderate levels | 0.2 | 0.2 | Very high levels | 0.158 | 0.158 | Very high levels | 3.78 | Low levels | 14.05 | Moderate levels | 4.32 | 4.41 | 4.41 | 0.6 | 0.6 | 0.18 | 0.18 | 87 | 1.81 | Very Poor | No remark
Shandong | Qingdao | Valid | Qingdao_Station_5 | 23.9845 | 108.6814 | 2023-01-02 | 14.97 | 7.3 | Moderate levels | 6.52 | 525.51 | Low levels | 0.59 | Low levels | 1.49 | Low levels | 0.02 | Moderate levels | 0.36 | 0.36 | Very high levels | 0.201 | 0.201 | High levels | 2.69 | Low levels | 14.04 | Moderate levels | 3.1 | 4.97 | 4.97 | 0.52 | 0.52 | 0.12 | 0.12 | 85 | 32.26 | Good | High pollution spike detected
Yunnan | Kunming | Valid | Kunming_Station_4 | 32.6387 | 103.3329 | 2023-11-13 | 29.07 | 6.41 | Low levels | 4.85 | 387.99 | Low levels | 0.59 | Low levels | 1.18 | Low levels | 0.027 | Moderate levels | 0.42 | 0.42 | High levels | 0.05 | 0.05 | Very high levels | 3.91 | Low levels | 14.03 | Moderate levels | 3.27 | 3.78 | 3.78 |  | -0.06 | 0.1 | 0.1 | 107 | 59.45 | Moderate | Requires attention
Zhejiang | Ningbo | Valid | Ningbo_Station_10 | 40.0104 | 116.6179 | 2023-03-14 | 15.57 | 6.23 | Moderate levels | 9.97 | 478.12 | Low levels | 0.59 | Low levels | 2.59 | Low levels | 0.025 | Moderate levels | 0.18 | 0.18 | High levels | 0.079 | 0.079 | High levels | 2.57 | Low levels | 14.02 | High levels | 5.09 | 5.76 | 5.76 |  | -0.01 | 0.1 | 0.1 | 109 | 68.9 | Good | No remark
Shanghai | Shanghai | Valid | Shanghai_Station_5 | 40.8041 | 123.5147 | 2023-06-20 | 16.85 | 6.84 | High levels | 11.67 | 513.76 | Low levels | 0.59 | Low levels | 1.92 | Low levels | 0.017 | Moderate levels | 0.48 | 0.48 | Very high levels | 0.178 | 0.178 | High levels | 2.8 | Low levels | 14.02 | Moderate levels | 3.22 | 6.98 | 6.98 | 0.31 | 0.31 | 0.16 | 0.16 | 93 | 35.46 | Poor | No remark
Shanghai | Shanghai | Valid | Shanghai_Station_7 | 29.6155 | 105.8674 | 2023-03-10 | 23.1 | 7.53 | Moderate levels | 9.25 | 518.88 | Low levels | 0.59 | Low levels | 1.55 | Low levels | 0.026 | High levels | 0.72 | 0.72 | High levels | 0.078 | 0.078 | Very high levels | 3.28 | Low levels | 14.02 | High levels | 6.19 | 3.51 | 3.51 | 0.44 | 0.44 | 0.09 | 0.09 | 89 | 4.22 | Good | Requires attention
Shanghai | Shanghai | Valid | Shanghai_Station_1 | 30.9137 | 111.4508 | 2023-01-05 | 27.29 | 7.54 | High levels | 11.9 | 522.16 | Low levels | 0.58 | Low levels | 2.21 | Low levels | 0.011 | Moderate levels | 0.45 | 0.45 | Low levels | 0.02 | 0.02 | Moderate levels | 1.37 | Low levels | 14 | Moderate levels | 3.61 | 5.16 | 5.16 | 0.24 | 0.24 | 0.08 | 0.08 | 83 | 31.7 | Very Poor | Monitoring recommended
Jiangsu | Suzhou | Valid | Suzhou_Station_1 | 27.4085 | 115.5879 | 2023-07-06 | 20.8 | 7.68 | Moderate levels | 7.53 | 488.04 | Low levels | 0.58 | Low levels | 2.16 | Low levels | 0.027 | High levels | 0.63 | 0.63 | Very high levels | 0.189 | 0.189 | High levels | 2.14 | Low levels | 13.99 | Moderate levels | 4.66 | 2.79 | 2.79 | 0.21 | 0.21 | 0.19 | 0.19 | 98 | 82.51 | Excellent | No remark
Hubei | Yichang | Valid | Yichang_Station_7 | 32.743 | 104.8612 | 2023-09-07 | 24.26 | 7.61 | Moderate levels | 8.68 | 440.78 | Low levels | 0.58 | Low levels | 1.95 | Low levels | 0.016 | Moderate levels | 0.27 | 0.27 | Very high levels | 0.107 | 0.107 | Very high levels | 3.15 | Low levels | 13.99 | Moderate levels | 4.45 | 5.47 | 5.47 | 0.7 | 0.7 | 0.16 | 0.16 | 97 | 12.02 | Poor | Monitoring recommended
Beijing | Beijing | Valid | Beijing_Station_6 | 21.7707 | 110.3074 | 2023-01-20 | 22.68 | 6.78 | Moderate levels | 7.67 | 524.2 | Low levels | 0.58 | Low levels | 1.88 | Low levels | 0.016 | High levels | 0.51 | 0.51 | Very high levels | 0.18 | 0.18 | Very high levels | 4.14 | Low levels | 13.99 | Moderate levels | 4.46 | 5.42 | 5.42 | 0.61 | 0.61 | 0.08 | 0.08 | 106 | 23.16 | Moderate | No remark
Hubei | Yichang | Valid | Yichang_Station_7 | 28.7144 | 116.5314 | 2023-10-08 | 28.82 | 6.22 | Moderate levels | 7.39 | 505.48 | Low levels | 0.57 | Low levels | 2.05 | Low levels | 0.013 | Moderate levels | 0.3 | 0.3 | Very high levels | 0.122 | 0.122 | High levels | 2.39 | Low levels | 13.97 | Moderate levels | 3.52 | 6.01 | 6.01 | 0.79 | 0.79 | 0.11 | 0.11 | 111 | 29.95 | Very Poor | No remark
Yunnan | Kunming | Valid | Kunming_Station_1 | 30.3913 | 100.5147 | 2023-03-29 | 18.36 | 6.78 | Moderate levels | 6.29 | 593.68 | Low levels | 0.57 | Low levels | 1.32 | Low levels | 0.022 | Moderate levels | 0.42 | 0.42 | Very high levels | 0.142 | 0.142 | High levels | 2.51 | Low levels | 13.97 | Moderate levels | 3.37 | 6.04 | 6.04 | 0.43 | 0.43 | 0.1 | 0.1 | 111 | 24.82 | Good | Monitoring recommended
Sichuan | Mianyang | Valid | Mianyang_Station_6 | 34.3822 | 116.5863 | 2023-03-20 | 23.42 | 6.37 | Moderate levels | 6.79 | 440.73 | Low levels | 0.57 | Low levels | 2.27 | Low levels | 0.028 | High levels | 0.63 | 0.63 | Very high levels | 0.112 | 0.112 | High levels | 2.1 | Low levels | 13.95 | Low levels | 2.64 | 4.24 | 4.24 | 0.51 | 0.51 | 0.04 | 0.04 | 118 | 4.34 | Excellent | No remark
Guangdong | Shenzhen | Valid | Shenzhen_Station_10 | 20.2355 | 121.3866 | 2023-10-13 | 17.95 | 7.26 | Moderate levels | 6.11 | 340.9 | Low levels | 0.56 | Low levels | 2.02 | Low levels | 0.03 | Moderate levels | 0.48 | 0.48 | Very high levels | 0.115 | 0.115 | Very high levels | 3.3 | Low levels | 13.92 | Moderate levels | 3.57 | 2.67 | 2.67 | 0.43 | 0.43 | 0.11 | 0.11 | 83 | 69.81 | Very Poor | Monitoring recommended
Sichuan | Chengdu | Valid | Chengdu_Station_9 | 28.4754 | 106.2256 | 2023-09-22 | 26.97 | 7.42 | Moderate levels | 9.75 | 403.38 | Low levels | 0.56 | Low levels | 2.72 | Low levels | 0.006 | High levels | 0.56 | 0.56 | High levels | 0.085 | 0.085 | Very high levels | 3.35 | Low levels | 13.92 | High levels | 5.63 | 1.78 | 1.78 | 0.45 | 0.45 | 0.12 | 0.12 | 91 | 66.29 | Excellent | Requires attention
Beijing | Beijing | Valid | Beijing_Station_5 | 20.4684 | 105.5919 | 2023-06-20 | 15.98 | 6.1 | High levels | 10.18 | 455.56 | Low levels | 0.56 | Low levels | 1.79 | Low levels | 0.005 | Moderate levels | 0.48 | 0.48 | Very high levels | 0.102 | 0.102 | High levels | 2.26 | Low levels | 13.91 | Moderate levels | 4.74 | 2.54 | 2.54 | 0.66 | 0.66 | 0.02 | 0.02 | 100 | 26.66 | Very Poor | No remark
Yunnan | Dali | Valid | Dali_Station_3 | 43.9765 | 123.5558 | 2023-10-18 | 20.87 | 6.89 | Low levels | 4.17 | 441.99 | Low levels | 0.56 | Low levels | 2.66 | Low levels | 0.025 | Moderate levels | 0.46 | 0.46 | High levels | 0.074 | 0.074 | High levels | 2.43 | Low levels | 13.91 | Low levels | 2.17 | 5.04 | 5.04 | 0.09 | 0.09 | 0.06 | 0.06 | 107 | 65.36 | Moderate | Requires attention
Shanghai | Shanghai | Valid | Shanghai_Station_6 | 41.676 | 105.0322 | 2023-12-29 | 20.68 | 6.65 | Moderate levels | 6.11 | 184.09 | Low levels | 0.56 | Low levels | 1.76 | Low levels | 0.029 | Moderate levels | 0.22 | 0.22 | High levels | 0.091 | 0.091 | Very high levels | 3.39 | Low levels | 13.91 | Moderate levels | 3.86 | 4.66 | 4.66 | 0.38 | 0.38 | 0.1 | 0.1 | 87 | 84.61 | Very Poor | High pollution spike detected
Shandong | Jinan | Valid | Jinan_Station_8 | 27.7512 | 124.9089 | 2023-05-30 | 24.86 | 6.85 | Moderate levels | 5.72 | 369.06 | Low levels | 0.56 | Low levels | 2.09 | Low levels | 0.018 | High levels | 0.5 | 0.5 | Very high levels | 0.176 | 0.176 | Very high levels | 3.29 | Low levels | 13.89 | Moderate levels | 3.63 | 4.17 | 4.17 | 0.54 | 0.54 | 0.15 | 0.15 | 101 | 90.96 | Excellent | Requires attention
Sichuan | Chengdu | Valid | Chengdu_Station_10 | 31.4491 | 104.2306 | 2023-02-12 | 18.3 | 7.12 | Moderate levels | 9.57 | 444.05 | Low levels | 0.56 | Low levels | 1.04 | Low levels | 0.016 | High levels | 0.82 | 0.82 | Very high levels | 0.128 | 0.128 | Very high levels | 3.89 | Low levels | 13.89 | High levels | 5.07 | 7.02 | 7.02 | 0.16 | 0.16 | 0.09 | 0.09 | 92 | 88.68 | Good | Requires attention
Yunnan | Dali | Valid | Dali_Station_6 | 32.1186 | 110.9428 | 2023-10-01 | 26.29 | 6.62 | Moderate levels | 8.36 | 569.44 | Low levels | 0.55 | Low levels | 1.82 | Low levels | 0.004 | Moderate levels | 0.44 | 0.44 | Very high levels | 0.124 | 0.124 | Very high levels | 3.32 | Low levels | 13.87 | Moderate levels | 3.35 |  | -0.91 | 0.57 | 0.57 | 0.01 | 0.01 | 88 | 71.32 | Good | No remark
Guangdong | Shenzhen | Valid | Shenzhen_Station_6 | 43.6039 | 124.8019 | 2023-11-09 | 13.67 | 6.51 | Moderate levels | 6.63 | 415.43 | Low levels | 0.55 | Low levels | 1.85 | Low levels | 0.019 | High levels | 0.62 | 0.62 | High levels | 0.063 | 0.063 | Very high levels | 3.59 | Low levels | 13.87 | Moderate levels | 4.62 | 8.29 | 8.29 | 0.46 | 0.46 | 0.11 | 0.11 | 95 | 60.13 | Good | Monitoring recommended
Shandong | Jinan | Valid | Jinan_Station_3 | 31.5887 | 107.6165 | 2023-04-24 | 20.47 | 7.56 | High levels | 10.39 | 491.72 | Low levels | 0.55 | Low levels | 1.19 | Low levels | 0.039 | Moderate levels | 0.43 | 0.43 | Very high levels |  | -0.015 | High levels | 2.29 | Low levels | 13.86 | Moderate levels | 3.23 | 2.42 | 2.42 | 0.66 | 0.66 | 0.11 | 0.11 | 109 | 85.9 | Excellent | No remark
Sichuan | Chengdu | Valid | Chengdu_Station_1 | 22.2704 | 116.5701 | 2023-02-15 | 13.58 | 6.83 | Moderate levels | 8.91 | 493.38 | Low levels | 0.54 | Low levels | 1.34 | Low levels | 0.024 | High levels | 0.63 | 0.63 | Very high levels | 0.133 | 0.133 | Very high levels | 3.23 | Low levels | 13.86 | Moderate levels | 3.88 | 5.7 | 5.7 | 0.79 | 0.79 | 0.1 | 0.1 | 88 | 32.36 | Poor | No remark
Guangdong | Shenzhen | Valid | Shenzhen_Station_8 | 23.0227 | 120.204 | 2023-07-10 | 16.19 | 6.85 | High levels | 11.15 | 495.22 | Low levels | 0.54 | Low levels | 1.55 | Low levels | 0.012 | High levels | 0.65 | 0.65 | Very high levels | 0.107 | 0.107 | Very high levels | 3.29 | Low levels | 13.85 | Moderate levels | 4.55 | 3.68 | 3.68 | 0.3 | 0.3 | 0.07 | 0.07 | 98 | 46.48 | Moderate | Monitoring recommended
Shanghai | Shanghai | Valid | Shanghai_Station_4 | 27.7271 | 110.5617 | 2023-03-29 | 20.08 | 7.17 | Moderate levels | 7.25 | 451.98 | Low levels | 0.54 | Low levels | 1.98 | Low levels | 0.014 | High levels | 0.78 | 0.78 | High levels | 0.079 | 0.079 | Very high levels | 3.18 | Low levels | 13.84 | Moderate levels | 4.24 | 4.17 | 4.17 | 0.34 | 0.34 | 0.24 | 0.24 | 92 | 27.17 | Very Poor | Monitoring recommended
Shandong | Qingdao | Valid | Qingdao_Station_9 | 37.4039 | 114.4717 | 2023-04-07 | 13.36 | 7.08 | High levels | 10.75 | 471.9 | Low levels | 0.54 | Low levels | 2.23 | Low levels | 0.013 | High levels | 0.62 | 0.62 | High levels | 0.061 | 0.061 | High levels | 1.62 | Low levels | 13.83 | Moderate levels | 4.46 | 6.54 | 6.54 | 0.84 | 0.84 | 0.12 | 0.12 | 104 | 72.57 | Poor | High pollution spike detected
Shandong | Jinan | Valid | Jinan_Station_7 | 42.0565 | 111.5329 | 2023-12-24 | 29.96 | 7.2 | High levels | 11.18 | 443.09 | Low levels | 0.54 | Low levels | 2.25 | Low levels | 0.028 | High levels | 0.69 | 0.69 | Moderate levels | 0.039 | 0.039 | Very high levels | 3.15 | Low levels | 13.82 | Moderate levels | 3.72 | 6.28 | 6.28 | 0.29 | 0.29 | 0.13 | 0.13 | 104 | 21.12 | Excellent | No remark
Beijing | Beijing | Valid | Beijing_Station_9 | 38.7752 | 116.3349 | 2023-02-28 | 13.78 | 6.65 | Moderate levels | 6.56 | 589.49 | Low levels | 0.54 | Low levels | 2.91 | Low levels | 0.012 | High levels | 0.55 | 0.55 | High levels | 0.061 | 0.061 | Very high levels | 4.11 | Low levels | 13.81 | Moderate levels | 4.52 | 3.53 | 3.53 | 0.43 | 0.43 | 0.12 | 0.12 | 84 | 64.2 | Poor | High pollution spike detected
Shandong | Qingdao | Valid | Qingdao_Station_5 | 37.2873 | 103.2218 | 2023-12-18 | 20.09 | 6.6 | Moderate levels | 9.34 | 268.56 | Low levels | 0.54 | Low levels | 1.6 | Low levels | 0.021 | Moderate levels | 0.23 | 0.23 | High levels | 0.069 | 0.069 | High levels | 1.98 | Low levels | 13.77 | High levels | 5.4 | 7.86 | 7.86 | 0.25 | 0.25 | 0.08 | 0.08 | 102 | 18.54 | Poor | No remark
Henan | Luoyang | Valid | Luoyang_Station_9 | 36.5033 | 109.5051 | 2023-11-27 | 21.17 | 7.52 | Moderate levels | 6.33 | 642.45 | Low levels | 0.53 | Low levels | 0.87 | Low levels | 0.011 | Moderate levels | 0.42 | 0.42 | Very high levels | 0.127 | 0.127 | High levels | 2.62 | Low levels | 13.77 | Low levels | 2.11 | 3.81 | 3.81 | 0.89 | 0.89 | 0.11 | 0.11 | 93 | 5.17 | Good | High pollution spike detected
Beijing | Beijing | Valid | Beijing_Station_9 | 27.6926 | 118.0584 | 2023-06-08 | 22.11 | 6.74 | Moderate levels | 8.66 | 517.77 | Low levels | 0.53 | Low levels | 1.17 | Low levels | 0.013 | High levels | 0.66 | 0.66 | Moderate levels | 0.037 | 0.037 | High levels | 2.93 | Low levels | 13.77 | Moderate levels | 3.11 | 5.71 | 5.71 | 0.63 | 0.63 | 0.15 | 0.15 | 112 | 0.61 | Very Poor | Requires attention
Guangdong | Shenzhen | Valid | Shenzhen_Station_7 | 36.0197 | 123.7936 | 2023-02-07 | 17.73 | 6.56 | Moderate levels | 8.67 | 508.14 | Low levels | 0.53 | Low levels | 1.73 | Low levels | 0.02 | High levels | 0.52 | 0.52 | Very high levels | 0.145 | 0.145 | High levels | 2.91 | Low levels | 13.74 | Moderate levels | 3.42 | 4.3 | 4.3 | 0.34 | 0.34 | 0.11 | 0.11 | 119 | 55.83 | Poor | Requires attention
Zhejiang | Hangzhou | Valid | Hangzhou_Station_7 | 36.8565 | 104.3707 | 2023-11-30 | 23.05 | 6.84 | High levels | 11.64 | 519.22 | Low levels | 0.53 | Low levels | 1.55 | Low levels | 0.01 | Moderate levels | 0.44 | 0.44 | High levels | 0.087 | 0.087 | Very high levels | 3.33 | Low levels | 13.74 | High levels | 6.16 | 1.42 | 1.42 | 0.55 | 0.55 | 0.09 | 0.09 | 109 | 38.35 | Moderate | Monitoring recommended
Zhejiang | Hangzhou | Valid | Hangzhou_Station_6 | 26.0134 | 103.3482 | 2023-02-22 | 16.25 | 6.58 | Moderate levels | 5.04 | 406.3 | Low levels | 0.53 | Low levels | 2.06 | Low levels | 0.049 | High levels | 1.05 | 1.05 | High levels | 0.084 | 0.084 | Very high levels | 3.48 | Low levels | 13.73 | Low levels | 1.9 | 5.06 | 5.06 | 0.61 | 0.61 | 0.14 | 0.14 | 97 | 92.03 | Very Poor | No remark
Yunnan | Kunming | Valid | Kunming_Station_1 | 31.8067 | 116.0805 | 2023-05-20 | 18.42 | 7.12 | High levels | 10.63 | 443.04 | Low levels | 0.53 | Low levels | 2.32 | Low levels | 0.024 | Moderate levels | 0.14 | 0.14 | Very high levels | 0.116 | 0.116 | High levels | 2.34 | Low levels | 13.71 | Low levels | 2.85 | 3.45 | 3.45 | 0.67 | 0.67 | 0.11 | 0.11 | 94 | 83.86 | Good | High pollution spike detected
Sichuan | Chengdu | Valid | Chengdu_Station_4 | 25.6646 | 101.8871 | 2023-09-05 | 21.96 | 7.79 | Moderate levels | 7.15 | 719.07 | Low levels | 0.53 | Low levels | 2.16 | Low levels | 0.013 | Moderate levels | 0.21 | 0.21 | High levels | 0.059 | 0.059 | Very high levels | 3.14 | Low levels | 13.7 | Moderate levels | 4.11 | 0.65 | 0.65 | 0.43 | 0.43 | 0.11 | 0.11 | 95 | 96.85 | Moderate | Requires attention
Shandong | Qingdao | Valid | Qingdao_Station_10 | 43.0333 | 114.3288 | 2023-02-22 | 18.14 | 6.46 | High levels | 10.01 | 515.23 | Low levels | 0.53 | Low levels | 1.55 | Low levels | 0.04 | High levels | 0.53 | 0.53 | Moderate levels | 0.048 | 0.048 | High levels | 2.32 | Low levels | 13.67 | Moderate levels | 3.05 | 6.95 | 6.95 | 0.61 | 0.61 | 0.15 | 0.15 | 96 | 45.5 | Moderate | High pollution spike detected
Yunnan | Kunming | Valid | Kunming_Station_2 | 36.1286 | 119.8522 | 2023-06-13 | 6.61 | 7.5 | Moderate levels | 8.53 | 482.36 | Low levels | 0.53 | Low levels | 1.63 | Low levels | 0.012 | High levels | 0.92 | 0.92 | High levels | 0.099 | 0.099 | Very high levels | 3.48 | Low levels | 13.67 | Moderate levels | 4.32 | 6.48 | 6.48 | 0.51 | 0.51 | 0.01 | 0.01 | 104 | 54.49 | Very Poor | High pollution spike detected
Jiangsu | Suzhou | Valid | Suzhou_Station_10 | 43.7837 | 116.9237 | 2023-03-23 | 20.26 | 7.77 | Moderate levels | 8.65 | 413.73 | Low levels | 0.52 | Low levels | 2.17 | Low levels | 0.027 | Moderate levels | 0.1 | 0.1 | Very high levels | 0.107 | 0.107 | High levels | 2.32 | Low levels | 13.66 | Low levels | 2.9 | 1.05 | 1.05 | 0.5 | 0.5 | 0.01 | 0.01 | 108 | 38.49 | Poor | Requires attention
Shandong | Qingdao | Valid | Qingdao_Station_8 | 30.1108 | 100.9413 | 2023-09-29 | 17.99 | 7.98 | Moderate levels | 6.96 | 469.18 | Low levels | 0.52 | Low levels | 1.52 | Low levels | 0.025 | High levels | 0.64 | 0.64 | Very high levels | 0.113 | 0.113 | High levels | 2.6 | Low levels | 13.65 | Moderate levels | 4.66 | 6.66 | 6.66 | 0.72 | 0.72 | 0.09 | 0.09 | 117 | 3.95 | Very Poor | High pollution spike detected
Henan | Luoyang | Valid | Luoyang_Station_6 | 32.3682 | 115.0778 | 2023-10-21 | 31.57 | 6.07 | Moderate levels | 9.37 | 338.73 | Low levels | 0.52 | Low levels | 1.55 | Low levels | 0.017 | High levels | 0.81 | 0.81 | Very high levels | 0.106 | 0.106 | Very high levels | 3.27 | Low levels | 13.65 | High levels | 6.39 | 8.69 | 8.69 | 0.77 | 0.77 | 0.14 | 0.14 | 95 | 27.08 | Moderate | No remark
Shanghai | Shanghai | Valid | Shanghai_Station_2 | 41.2673 | 113.3232 | 2023-09-16 | 14.66 | 6.31 | Moderate levels | 9.11 | 488.44 | Low levels | 0.51 | Low levels | 2.32 | Low levels | 0.02 | High levels | 0.72 | 0.72 | High levels | 0.096 | 0.096 | High levels | 2.89 | Low levels | 13.63 | Moderate levels | 3.37 | 1.41 | 1.41 | 0.71 | 0.71 | 0.03 | 0.03 | 87 | 54.25 | Moderate | High pollution spike detected
Zhejiang | Hangzhou | Valid | Hangzhou_Station_6 | 38.2777 | 117.3987 | 2023-03-15 | 15.62 | 7.46 | Low levels | 4.61 | 547.79 | Low levels | 0.51 | Low levels | 1.2 | Low levels | 0.021 | High levels | 0.61 | 0.61 | High levels | 0.073 | 0.073 | High levels | 2.28 | Low levels | 13.62 | Moderate levels | 4.37 | 5.22 | 5.22 | 0.58 | 0.58 | 0.18 | 0.18 | 108 | 48.61 | Poor | No remark
Sichuan | Chengdu | Valid | Chengdu_Station_9 | 31.7658 | 108.7854 | 2023-11-21 | 16.71 | 7.09 | Moderate levels | 6.3 | 501.74 | Low levels | 0.51 | Low levels | 2.3 | Low levels | 0.021 | High levels | 0.58 | 0.58 | Moderate levels | 0.04 | 0.04 | Very high levels | 3.25 | Low levels | 13.57 | Moderate levels | 4.96 | 6.93 | 6.93 | 0.57 | 0.57 | 0.12 | 0.12 | 82 | 68.71 | Good | Requires attention
Jiangsu | Nanjing | Valid | Nanjing_Station_2 | 38.7405 | 117.9959 | 2023-06-13 | 21.84 | 7.15 | High levels | 11.02 | 487.09 | Low levels | 0.5 | Low levels | 1.77 | Low levels | 0.019 | High levels | 0.51 | 0.51 | High levels | 0.058 | 0.058 | High levels | 2.42 | Low levels | 13.55 | Low levels | 2.95 | 4.72 | 4.72 | 0.56 | 0.56 | 0.04 | 0.04 | 95 | 60 | Very Poor | Requires attention
Sichuan | Chengdu | Valid | Chengdu_Station_5 | 33.5452 | 116.2868 | 2023-12-11 | 22.64 | 7.02 | Moderate levels | 8.9 | 552.12 | Low levels | 0.5 | Low levels | 1.72 | Low levels | 0.035 | High levels | 0.57 | 0.57 | High levels | 0.073 | 0.073 | Very high levels | 3.19 | Low levels | 13.54 | Moderate levels | 4.65 | 7.91 | 7.91 | 0.5 | 0.5 | 0.11 | 0.11 | 94 | 50.38 | Excellent | Monitoring recommended
Guangdong | Guangzhou | Valid | Guangzhou_Station_4 | 41.8671 | 116.5874 | 2023-10-26 | 17.69 | 6.63 | Moderate levels | 8.9 | 537.99 | Low levels | 0.5 | Low levels | 1.5 | Low levels | 0.024 | High levels | 0.71 | 0.71 | Very high levels | 0.108 | 0.108 | Very high levels | 3.43 | Low levels | 13.54 | Moderate levels | 4.45 | 4.09 | 4.09 | 0.58 | 0.58 | 0.18 | 0.18 | 100 | 99.56 | Excellent | Monitoring recommended
Yunnan | Dali | Valid | Dali_Station_3 | 32.2377 | 111.7295 | 2023-10-03 | 15.17 | 6.97 | Moderate levels | 9.58 | 387.73 | Low levels | 0.5 | Low levels | 2.78 | Low levels | 0 | Moderate levels | 0.41 | 0.41 | Moderate levels | 0.029 | 0.029 | Very high levels | 3.62 | Low levels | 13.54 | Moderate levels | 4.33 | 2.39 | 2.39 | 0.4 | 0.4 | 0.05 | 0.05 | 105 | 93.29 | Excellent | No remark
Hubei | Yichang | Valid | Yichang_Station_7 | 39.4922 | 103.7929 | 2023-08-05 | 11.51 | 7.52 | Low levels | 4.41 | 465.94 | Low levels | 0.5 | Low levels | 2.01 | Low levels | 0.044 | High levels | 0.65 | 0.65 | Very high levels |  | -0.012 | High levels | 2.24 | Low levels | 13.51 | Low levels | 2.24 | 4.44 | 4.44 | 0.55 | 0.55 | 0.04 | 0.04 | 112 | 3.27 | Poor | No remark
Zhejiang | Hangzhou | Valid | Hangzhou_Station_5 | 42.613 | 100.1652 | 2023-10-23 | 14.71 | 6.73 | High levels | 11.91 | 528.17 | Low levels | 0.5 | Low levels | 1.4 | Low levels | 0.034 | High levels | 0.92 | 0.92 | High levels | 0.061 | 0.061 | Very high levels | 3.16 | Low levels | 13.5 | Low levels | 2.55 | 5.33 | 5.33 | 0.58 | 0.58 | 0.07 | 0.07 | 95 | 73.79 | Poor | High pollution spike detected
Jiangsu | Nanjing | Valid | Nanjing_Station_3 | 22.9344 | 109.1092 | 2023-06-28 | 26.98 | 6.82 | Moderate levels | 8.86 | 361.33 | Low levels | 0.49 | Low levels | 1.45 | Low levels | 0.025 | High levels | 0.69 | 0.69 | Very high levels | 0.173 | 0.173 | High levels | 2.9 | Low levels | 13.49 | Moderate levels | 4.66 | 5.58 | 5.58 | 0.62 | 0.62 | 0.17 | 0.17 | 87 | 71.52 | Good | High pollution spike detected
Beijing | Beijing | Valid | Beijing_Station_5 | 25.87 | 109.8679 | 2023-12-25 | 15.63 | 7.66 | Moderate levels | 8.7 | 375.2 | Low levels | 0.49 | Low levels | 2.3 | Low levels | 0.018 | High levels | 0.51 | 0.51 | High levels | 0.077 | 0.077 | High levels | 2.39 | Low levels | 13.48 | Moderate levels | 3.43 | 4.21 | 4.21 | 0.73 | 0.73 | 0.13 | 0.13 | 81 | 60.03 | Moderate | High pollution spike detected
Hubei | Yichang | Valid | Yichang_Station_2 | 39.233 | 119.0597 | 2023-07-10 | 16 | 7.18 | Moderate levels | 7.62 | 398.31 | Low levels | 0.49 | Low levels | 1.94 | Low levels | 0.034 | High levels | 0.86 | 0.86 | High levels | 0.094 | 0.094 | High levels | 2.31 | Low levels | 13.47 | Moderate levels | 4.77 | 6.42 | 6.42 | 0.38 | 0.38 | 0.04 | 0.04 | 94 | 82.81 | Excellent | Monitoring recommended
Guangdong | Guangzhou | Valid | Guangzhou_Station_7 | 35.2124 | 104.9258 | 2023-04-01 | 14.47 | 7.67 | Moderate levels | 6.91 | 374.86 | Low levels | 0.49 | Low levels | 1.8 | Low levels | 0.025 | High levels | 0.52 | 0.52 | High levels | 0.093 | 0.093 | High levels | 2.76 | Low levels | 13.46 | Moderate levels | 4.59 | 6.14 | 6.14 | 0.38 | 0.38 | 0.04 | 0.04 | 87 | 99.22 | Excellent | High pollution spike detected
Shanghai | Shanghai | Valid | Shanghai_Station_7 | 24.1461 | 111.2166 | 2023-04-08 | 15.18 | 7.63 | Moderate levels | 7.58 | 448.71 | Low levels | 0.49 | Low levels | 2.35 | Low levels | 0.029 | High levels | 0.7 | 0.7 | High levels | 0.1 | 0.1 | High levels | 2.9 | Low levels | 13.46 | Moderate levels | 3.64 | 5.35 | 5.35 | 0.72 | 0.72 | 0 | 0 | 96 | 60.81 | Very Poor | High pollution spike detected
Jiangsu | Nanjing | Valid | Nanjing_Station_3 | 26.9889 | 123.7417 | 2023-07-21 | 24.59 | 6.88 | Moderate levels | 8.38 | 612.89 | Low levels | 0.49 | Low levels | 1.69 | Low levels | 0.029 | Moderate levels | 0.39 | 0.39 | High levels | 0.056 | 0.056 | Very high levels | 3.29 | Low levels | 13.46 | High levels | 5.76 | 8.03 | 8.03 | 0.61 | 0.61 | 0.07 | 0.07 | 98 | 99.7 | Poor | No remark
Zhejiang | Ningbo | Valid | Ningbo_Station_9 | 38.7133 | 113.8183 | 2023-05-24 | 26.09 | 6.81 | Moderate levels | 5.57 | 274.07 | Low levels | 0.49 | Low levels | 1.74 | Low levels | 0.014 | High levels | 0.71 | 0.71 | High levels | 0.067 | 0.067 | High levels | 2.27 | Low levels | 13.44 | Moderate levels | 4.67 | 2.27 | 2.27 | 0.42 | 0.42 | 0.11 | 0.11 | 101 | 30.66 | Excellent | Monitoring recommended
Yunnan | Kunming | Valid | Kunming_Station_1 | 27.9171 | 122.0906 | 2023-02-22 | 28.9 | 7.53 | High levels | 10.97 | 525.28 | Low levels | 0.48 | Low levels | 2.35 | Low levels | 0.004 | High levels | 0.77 | 0.77 | Very high levels | 0.146 | 0.146 | Very high levels | 3.45 | Low levels | 13.44 | High levels | 5.09 | 6.98 | 6.98 | 0.22 | 0.22 | 0.14 | 0.14 | 118 | 51.55 | Poor | Requires attention
Beijing | Beijing | Valid | Beijing_Station_7 | 30.1615 | 101.9598 | 2023-05-11 | 15.14 | 7.04 | High levels | 10.87 | 326.06 | Low levels | 0.48 | Low levels | 2.26 | Low levels | 0.014 | High levels | 0.58 | 0.58 | High levels | 0.092 | 0.092 | Very high levels | 3.55 | Low levels | 13.44 | Moderate levels | 3.87 | 4.59 | 4.59 | 0.53 | 0.53 | 0.18 | 0.18 | 118 | 86.98 | Good | Monitoring recommended
Guangdong | Guangzhou | Valid | Guangzhou_Station_6 | 20.6904 | 107.8136 | 2023-05-15 | 22.63 | 6.92 | High levels | 10.18 | 334.5 | Low levels | 0.48 | Low levels | 1.93 | Low levels | 0.029 | Moderate levels | 0.31 | 0.31 | Very low levels | 0.004 | 0.004 | Very high levels | 3.57 | Low levels | 13.44 | Moderate levels | 4.92 | 5.28 | 5.28 | 0.5 | 0.5 | 0.05 | 0.05 | 100 | 10.56 | Very Poor | High pollution spike detected
Yunnan | Dali | Valid | Dali_Station_1 | 36.6817 | 119.7903 | 2023-11-26 | 26.24 | 7.72 | Low levels | 3.3 | 534.35 | Low levels | 0.48 | Low levels | 1.41 | Low levels | 0.013 | Moderate levels | 0.38 | 0.38 | Very low levels | 0.009 | 0.009 | Very high levels | 3.25 | Low levels | 13.43 | Moderate levels | 4.23 | 6.88 | 6.88 | 0.78 | 0.78 | 0.09 | 0.09 | 108 | 60.42 | Very Poor | High pollution spike detected
Zhejiang | Ningbo | Valid | Ningbo_Station_6 | 20.5466 | 121.5497 | 2023-10-18 | 18.44 | 7.06 | Moderate levels | 7.43 | 710.86 | Low levels | 0.48 | Low levels | 2.77 | Low levels | 0.035 | High levels | 0.68 | 0.68 | Moderate levels | 0.036 | 0.036 | High levels | 2.45 | Low levels | 13.42 | Moderate levels | 4.19 | 6.85 | 6.85 | 0.44 | 0.44 | 0.07 | 0.07 | 82 | 17.33 | Good | High pollution spike detected
Shandong | Qingdao | Valid | Qingdao_Station_8 | 43.989 | 123.8688 | 2023-09-12 | 20.37 | 6.26 | Moderate levels | 7.15 | 508.78 | Low levels | 0.48 | Low levels | 1.89 | Low levels | 0.032 | High levels | 0.67 | 0.67 | High levels | 0.068 | 0.068 | High levels | 2.83 | Low levels | 13.42 | Moderate levels | 4.26 |  | -2.94 | 0.19 | 0.19 | 0.1 | 0.1 | 100 | 20.87 | Very Poor | High pollution spike detected
Sichuan | Mianyang | Valid | Mianyang_Station_2 | 20.6083 | 123.1 | 2023-09-13 | 22.27 | 6.75 | High levels | 13.38 | 443.06 | Low levels | 0.48 | Low levels | 1.56 | Low levels | 0.003 | High levels | 0.62 | 0.62 | Very high levels | 0.134 | 0.134 | Very high levels | 3.28 | Low levels | 13.42 | Moderate levels | 4.08 | 6.19 | 6.19 | 0.69 | 0.69 | 0.13 | 0.13 | 107 | 95.86 | Excellent | Requires attention
Shanghai | Shanghai | Valid | Shanghai_Station_9 | 36.7418 | 115.8487 | 2023-06-30 | 19.92 | 6.95 | Moderate levels | 7.09 | 672.62 | Low levels | 0.47 | Low levels | 2.34 | Low levels | 0.014 | Moderate levels | 0.23 | 0.23 | Very high levels | 0.121 | 0.121 | Very high levels | 3.32 | Low levels | 13.42 | Moderate levels | 3.69 | 7.4 | 7.4 | 0.62 | 0.62 | 0.08 | 0.08 | 105 | 48.79 | Moderate | No remark
Shanghai | Shanghai | Valid | Shanghai_Station_3 | 36.2476 | 119.1628 | 2023-11-22 | 21.05 | 7.27 | High levels | 11.46 | 417.56 | Low levels | 0.47 | Low levels | 2.17 | Low levels | 0.014 | High levels | 0.61 | 0.61 | Very high levels | 0.139 | 0.139 | Very high levels | 3.86 | Low levels | 13.42 | Moderate levels | 3.86 | 7.75 | 7.75 | 0.65 | 0.65 | 0.12 | 0.12 | 99 | 48.27 | Moderate | No remark
Guangdong | Shenzhen | Valid | Shenzhen_Station_9 | 35.8122 | 107.9327 | 2023-01-19 | 20.33 | 7.76 | Moderate levels | 7.13 | 518.95 | Low levels | 0.47 | Low levels | 2.22 | Low levels | 0.015 | High levels | 0.82 | 0.82 | Very high levels | 0.122 | 0.122 | High levels | 2.76 | Low levels | 13.41 | Moderate levels | 4.69 | 3.72 | 3.72 | 0.46 | 0.46 | 0.05 | 0.05 | 94 | 14.95 | Poor | High pollution spike detected
Hubei | Wuhan | Valid | Wuhan_Station_1 | 41.0805 | 112.8466 | 2023-07-19 | 15.85 | 7 | Moderate levels | 6.91 | 624.03 | Low levels | 0.47 | Low levels | 1.24 | Low levels | 0.013 | Low levels | 0.05 | 0.05 | Very high levels | 0.235 | 0.235 | Very high levels | 3.65 | Low levels | 13.4 | Moderate levels | 3.41 | 5.45 | 5.45 | 0.82 | 0.82 | 0.14 | 0.14 | 82 | 80.4 | Excellent | High pollution spike detected
Guangdong | Guangzhou | Valid | Guangzhou_Station_1 | 31.6344 | 121.4428 | 2023-09-29 | 19.14 | 6.93 | High levels | 12.7 | 594.99 | Low levels | 0.47 | Low levels | 1.85 | Low levels | 0.013 | Moderate levels | 0.47 | 0.47 | High levels | 0.072 | 0.072 | Very high levels | 3.13 | Low levels | 13.39 | Moderate levels | 4.32 | 8.82 | 8.82 | 0.1 | 0.1 | 0.04 | 0.04 | 111 | 73.42 | Very Poor | No remark
Guangdong | Shenzhen | Valid | Shenzhen_Station_9 | 41.3994 | 102.653 | 2023-06-13 | 21.17 | 7.58 | Moderate levels | 9.25 | 483.07 | Low levels | 0.47 | Low levels | 0.85 | Low levels | 0.037 | Moderate levels | 0.27 | 0.27 | Very high levels | 0.227 | 0.227 | Very high levels | 4.06 | Low levels | 13.38 | Moderate levels | 4.82 | 2.97 | 2.97 | 0.37 | 0.37 | 0.07 | 0.07 | 89 | 77.18 | Excellent | High pollution spike detected
Beijing | Beijing | Valid | Beijing_Station_2 | 35.4856 | 114.0875 | 2023-04-07 | 27.25 | 6.98 | High levels | 10.08 | 495.12 | Low levels | 0.47 | Low levels | 1.55 | Low levels | 0.004 | High levels | 0.64 | 0.64 | Very high levels | 0.115 | 0.115 | Very high levels | 3.03 | Low levels | 13.36 | Moderate levels | 3.64 | 3.77 | 3.77 | 0.4 | 0.4 | 0.11 | 0.11 | 105 | 96.94 | Moderate | High pollution spike detected
Hubei | Wuhan | Valid | Wuhan_Station_10 | 36.2227 | 124.6871 | 2023-04-03 | 15.6 | 6.77 | Moderate levels | 5.33 | 448.59 | Low levels | 0.46 | Low levels | 2.33 | Low levels | 0.031 | Moderate levels | 0.3 | 0.3 | High levels | 0.092 | 0.092 | Very high levels | 3.44 | Low levels | 13.35 | Low levels | 2.78 | 4.53 | 4.53 | 0.44 | 0.44 | 0.1 | 0.1 | 90 | 18.05 | Excellent | No remark
Zhejiang | Hangzhou | Valid | Hangzhou_Station_10 | 43.6681 | 115.5665 | 2023-09-03 | 11.27 | 6.44 | Moderate levels | 6.45 | 469.67 | Low levels | 0.46 | Low levels | 1.81 | Low levels | 0.033 | Moderate levels | 0.27 | 0.27 | Very high levels | 0.115 | 0.115 | High levels | 2.41 | Low levels | 13.33 | Moderate levels | 4.37 | 6.35 | 6.35 | 0.66 | 0.66 | 0.16 | 0.16 | 116 | 80.4 | Moderate | Monitoring recommended
Sichuan | Chengdu | Valid | Chengdu_Station_7 | 25.8933 | 106.9468 | 2023-09-13 | 23.31 | 6.59 | Moderate levels | 5.92 | 581.8 | Low levels | 0.46 | Low levels | 2.21 | Low levels | 0.028 | High levels | 0.52 | 0.52 | Very high levels | 0.111 | 0.111 | High levels | 2.88 | Low levels | 13.32 | Moderate levels | 3.83 | 3.65 | 3.65 | 0.37 | 0.37 | 0.17 | 0.17 | 95 | 87.22 | Good | Requires attention
Beijing | Beijing | Valid | Beijing_Station_2 | 36.5511 | 107.0766 | 2023-03-19 | 19.11 | 7.51 | Moderate levels | 8.73 | 529.13 | Low levels | 0.46 | Low levels | 1.84 | Low levels | 0.024 | Moderate levels | 0.25 | 0.25 | High levels | 0.088 | 0.088 | High levels | 2.97 | Low levels | 13.32 | Moderate levels | 4.1 | 5.99 | 5.99 | 0.67 | 0.67 | 0.03 | 0.03 | 80 | 6.38 | Very Poor | No remark
Hubei | Wuhan | Valid | Wuhan_Station_2 | 25.9191 | 123.9972 | 2023-10-13 | 23.84 | 6.76 | Moderate levels | 6.58 | 700.16 | Low levels | 0.46 | Low levels | 1.04 | Low levels | 0.017 | High levels | 0.54 | 0.54 | Very high levels | 0.151 | 0.151 | High levels | 1.54 | Low levels | 13.31 | Moderate levels | 4.13 | 5.51 | 5.51 | 0.46 | 0.46 | 0.04 | 0.04 | 97 | 41.12 | Very Poor | No remark
Beijing | Beijing | Valid | Beijing_Station_5 | 25.8463 | 121.6868 | 2023-09-13 | 24.98 | 7.47 | Moderate levels | 9.66 | 537.28 | Low levels | 0.46 | Low levels | 1.17 | Low levels | 0.039 | High levels | 0.72 | 0.72 | Very high levels | 0.124 | 0.124 | High levels | 2.94 | Low levels | 13.31 | Moderate levels | 3.67 | 5.9 | 5.9 | 0.28 | 0.28 | 0.1 | 0.1 | 97 | 36.36 | Very Poor | High pollution spike detected
Zhejiang | Ningbo | Valid | Ningbo_Station_3 | 31.2584 | 121.5537 | 2023-09-20 | 19.34 | 7.55 | Moderate levels | 6.28 | 482.68 | Low levels | 0.46 | Low levels | 1.76 | Low levels | 0.029 | High levels | 0.66 | 0.66 | Very high levels | 0.139 | 0.139 | Very high levels | 3.28 | Low levels | 13.29 | Moderate levels | 4.8 | 3.64 | 3.64 | 0.59 | 0.59 | 0.05 | 0.05 | 95 | 12.37 | Good | High pollution spike detected
Zhejiang | Hangzhou | Valid | Hangzhou_Station_7 | 37.2675 | 109.3001 | 2023-06-16 | 18.63 | 7.28 | Moderate levels | 8.14 | 493.14 | Low levels | 0.45 | Low levels | 1.76 | Low levels | 0.028 | Moderate levels | 0.35 | 0.35 | High levels | 0.095 | 0.095 | High levels | 2.41 | Low levels | 13.28 | Moderate levels | 4.33 | 5.14 | 5.14 | 0.4 | 0.4 | 0.05 | 0.05 | 102 | 71.07 | Moderate | High pollution spike detected
Jiangsu | Nanjing | Valid | Nanjing_Station_2 | 31.559 | 123.9974 | 2023-09-11 | 19.07 | 7.27 | High levels | 10.62 | 420.78 | Low levels | 0.45 | Low levels | 2.65 | Low levels | 0.017 | High levels | 0.54 | 0.54 | Very high levels | 0.146 | 0.146 | High levels | 2.93 | Low levels | 13.28 | Low levels | 1.18 | 5.36 | 5.36 | 0.46 | 0.46 | 0.01 | 0.01 | 98 | 90.34 | Poor | Monitoring recommended
Sichuan | Mianyang | Valid | Mianyang_Station_1 | 40.0557 | 101.2452 | 2023-10-07 | 26.62 | 6.59 | High levels | 11.92 | 558.31 | Low levels | 0.45 | Low levels | 1.67 | Low levels | 0.031 | Moderate levels | 0.32 | 0.32 | Very high levels | 0.114 | 0.114 | Very high levels | 3.56 | Low levels | 13.28 | Moderate levels | 4.6 | 4.28 | 4.28 | 0.67 | 0.67 | 0.12 | 0.12 | 97 | 57.61 | Excellent | High pollution spike detected
Shanghai | Shanghai | Valid | Shanghai_Station_8 | 28.966 | 108.8238 | 2023-04-21 | 24.28 | 7.09 | High levels | 11.85 | 530.01 | Low levels | 0.45 | Low levels | 2.46 | Low levels | 0.033 | High levels | 0.63 | 0.63 | Moderate levels | 0.045 | 0.045 | Very high levels | 3.22 | Low levels | 13.27 | High levels | 5.23 | 7.15 | 7.15 | 0.54 | 0.54 | 0.11 | 0.11 | 74 | 38.17 | Moderate | Monitoring recommended
Jiangsu | Suzhou | Valid | Suzhou_Station_2 | 27.9092 | 115.5062 | 2023-05-17 | 16.46 | 8.1 | Moderate levels | 8.65 | 416.49 | Low levels | 0.45 | Low levels | 1.76 | Low levels | 0.021 | High levels | 0.66 | 0.66 | High levels | 0.097 | 0.097 | Very high levels | 3.82 | Low levels | 13.26 | Moderate levels | 4.68 | 6.34 | 6.34 | 0.73 | 0.73 | 0.1 | 0.1 | 97 | 24.02 | Moderate | Monitoring recommended
Guangdong | Guangzhou | Valid | Guangzhou_Station_6 | 34.4918 | 120.8595 | 2023-05-27 | 14.48 | 7.38 | Moderate levels | 7.11 | 475.11 | Low levels | 0.44 | Low levels | 1.99 | Low levels | 0.021 | High levels | 0.55 | 0.55 | Moderate levels | 0.03 | 0.03 | Very high levels | 3.65 | Low levels | 13.24 | High levels | 5.29 | 4.35 | 4.35 | 0.87 | 0.87 | 0.01 | 0.01 | 95 | 65.47 | Poor | Monitoring recommended
Henan | Zhengzhou | Valid | Zhengzhou_Station_1 | 33.3857 | 107.2009 | 2023-07-03 | 20.76 | 7.45 | Moderate levels | 6.89 | 619.67 | Low levels | 0.44 | Low levels | 1.15 | Low levels | 0.01 | Moderate levels | 0.31 | 0.31 | Very high levels | 0.152 | 0.152 | High levels | 2.25 | Low levels | 13.22 | Moderate levels | 3.88 | 5.27 | 5.27 | 0.68 | 0.68 | 0.09 | 0.09 | 115 | 65.3 | Poor | No remark
Sichuan | Chengdu | Valid | Chengdu_Station_1 | 23.0159 | 119.3157 | 2023-01-17 | 19.59 | 7.07 | Low levels | 3.54 | 419.04 | Low levels | 0.44 | Low levels | 1.45 | Low levels | 0.037 | Moderate levels | 0.2 | 0.2 | Very high levels | 0.174 | 0.174 | High levels | 2.47 | Low levels | 13.22 | Moderate levels | 4.42 | 7.53 | 7.53 | 0.18 | 0.18 | 0.1 | 0.1 | 105 | 46.42 | Excellent | Requires attention
Shandong | Jinan | Valid | Jinan_Station_4 | 34.7249 | 104.9375 | 2023-05-27 | 20.77 | 7.03 | Moderate levels | 9.52 | 434.68 | Low levels | 0.44 | Low levels | 1.6 | Low levels | 0.009 | High levels | 0.6 | 0.6 | High levels | 0.096 | 0.096 | High levels | 2.83 | Low levels | 13.22 | High levels | 5.32 | 5.5 | 5.5 | 0.64 | 0.64 | 0.16 | 0.16 | 87 | 52.39 | Very Poor | Requires attention
Guangdong | Guangzhou | Valid | Guangzhou_Station_10 | 28.6532 | 116.2578 | 2023-12-13 | 11.12 | 6.95 | Moderate levels | 5.79 | 579.83 | Low levels | 0.44 | Low levels | 2.48 | Low levels | 0.028 | Moderate levels | 0.42 | 0.42 | High levels | 0.088 | 0.088 | Very high levels | 3.24 | Low levels | 13.22 | Moderate levels | 3.7 | 5 | 5 | 0.16 | 0.16 | 0.14 | 0.14 | 101 | 96.75 | Good | High pollution spike detected
Beijing | Beijing | Valid | Beijing_Station_1 | 38.6546 | 115.3215 | 2023-08-01 | 17.67 | 6.81 | Moderate levels | 6.77 | 504.78 | Low levels | 0.43 | Moderate levels | 3.05 | Low levels | 0.013 | High levels | 0.6 | 0.6 | High levels | 0.086 | 0.086 | Very high levels | 3.41 | Low levels | 13.22 | Moderate levels | 3.87 | 6.18 | 6.18 | 0.55 | 0.55 | 0.12 | 0.12 | 95 | 92.93 | Very Poor | No remark
Hubei | Wuhan | Valid | Wuhan_Station_7 | 36.779 | 115.3842 | 2023-12-16 | 23.39 | 7.11 | Moderate levels | 8.37 | 315.95 | Low levels | 0.43 | Low levels | 0.72 | Low levels | 0.034 | High levels | 0.65 | 0.65 | Very high levels | 0.108 | 0.108 | Very high levels | 3.42 | Low levels | 13.22 | Low levels | 2.25 | 1.22 | 1.22 | 0.59 | 0.59 | 0.11 | 0.11 | 113 | 46.15 | Good | Monitoring recommended
Jiangsu | Nanjing | Valid | Nanjing_Station_5 | 22.4374 | 106.4072 | 2023-05-07 | 21.55 | 7.06 | Moderate levels | 8.47 | 567.2 | Low levels | 0.43 | Low levels | 1.94 | Low levels | 0.011 | Moderate levels | 0.32 | 0.32 | Very high levels | 0.105 | 0.105 | Very high levels | 3.08 | Low levels | 13.2 | Moderate levels | 3.66 | 7.01 | 7.01 |  | -0.01 | 0.09 | 0.09 | 122 | 8.06 | Very Poor | No remark
Shandong | Qingdao | Valid | Qingdao_Station_6 | 28.7661 | 100.6625 | 2023-11-03 | 14.26 | 6.68 | Moderate levels | 8.83 | 465.49 | Low levels | 0.43 | Low levels | 1.73 | Low levels | 0.022 | High levels | 0.73 | 0.73 | High levels | 0.056 | 0.056 | Very high levels | 3.34 | Low levels | 13.18 | Low levels | 2.32 | 5.61 | 5.61 | 0.49 | 0.49 | 0.11 | 0.11 | 115 | 9.18 | Moderate | Monitoring recommended
Zhejiang | Hangzhou | Valid | Hangzhou_Station_5 | 34.3772 | 122.3124 | 2023-10-08 | 18.3 | 7.09 | High levels | 10.72 | 495.53 | Low levels | 0.42 | Low levels | 2.8 | Low levels | 0.012 | High levels | 0.57 | 0.57 | Very high levels | 0.121 | 0.121 | High levels | 2.46 | Low levels | 13.16 | Moderate levels | 3.08 | 4.9 | 4.9 | 0.58 | 0.58 | 0.08 | 0.08 | 102 | 18.75 | Excellent | Requires attention
Shanghai | Shanghai | Valid | Shanghai_Station_1 | 41.0853 | 122.6991 | 2023-09-24 | 13.07 | 6.59 | Moderate levels | 7.56 | 416.77 | Low levels | 0.42 | Low levels | 2.54 | Low levels | 0.03 | High levels | 0.77 | 0.77 | High levels | 0.09 | 0.09 | High levels | 2.74 | Low levels | 13.16 | High levels | 5.31 | 2.69 | 2.69 | 0.32 | 0.32 | 0.11 | 0.11 | 109 | 0.22 | Good | Requires attention
Yunnan | Kunming | Valid | Kunming_Station_7 | 37.1672 | 105.2256 | 2023-06-07 | 20.54 | 7.19 | Moderate levels | 8.65 | 628.38 | Low levels | 0.42 | Low levels | 2.35 | Low levels | 0.03 | High levels | 0.63 | 0.63 | Very high levels | 0.122 | 0.122 | Very high levels | 3.45 | Low levels | 13.16 | Moderate levels | 4.2 | 4.84 | 4.84 | 0.52 | 0.52 | 0.08 | 0.08 | 89 | 17.59 | Excellent | No remark
Zhejiang | Hangzhou | Valid | Hangzhou_Station_4 | 36.7425 | 105.7342 | 2023-03-12 | 17.58 | 7.61 | Moderate levels | 8.96 | 442.81 | Low levels | 0.42 | Low levels | 2.22 | Low levels | 0.018 | Moderate levels | 0.34 | 0.34 | Very high levels | 0.163 | 0.163 | Very high levels | 3.5 | Low levels | 13.14 | Moderate levels | 4.76 | 5.34 | 5.34 | 0.55 | 0.55 | 0.18 | 0.18 | 118 | 84.97 | Excellent | Monitoring recommended
Beijing | Beijing | Valid | Beijing_Station_4 | 36.3627 | 105.6496 | 2023-08-02 | 22.62 | 6.39 | Low levels | 3.97 | 216.77 | Low levels | 0.41 | Low levels | 2.87 | Low levels | 0.016 | Moderate levels | 0.45 | 0.45 | Very high levels | 0.232 | 0.232 | High levels | 2.92 | Low levels | 13.13 | Moderate levels | 4.28 | 4.65 | 4.65 | 0.57 | 0.57 | 0.09 | 0.09 | 101 | 54.29 | Moderate | No remark
Henan | Zhengzhou | Valid | Zhengzhou_Station_4 | 22.236 | 105.3077 | 2023-04-07 | 16.66 | 7.12 | Moderate levels | 8.76 | 395.23 | Low levels | 0.41 | Low levels | 2.2 | Low levels | 0.021 | High levels | 0.74 | 0.74 | Very high levels | 0.188 | 0.188 | Very high levels | 3.75 | Low levels | 13.13 | Moderate levels | 4.03 | 4.45 | 4.45 | 0.88 | 0.88 | 0.14 | 0.14 | 97 | 49.8 | Good | Requires attention
Yunnan | Dali | Valid | Dali_Station_10 | 21.4659 | 119.4873 | 2023-12-23 | 14.65 | 6.8 | Moderate levels | 5.13 | 572.48 | Low levels | 0.41 | Low levels | 1.43 | Low levels | 0.018 | High levels | 0.58 | 0.58 | High levels | 0.054 | 0.054 | High levels | 2.3 | Low levels | 13.12 | Low levels | 2.68 | 6.07 | 6.07 | 0.58 | 0.58 | 0.05 | 0.05 | 90 | 21.15 | Poor | Monitoring recommended
Sichuan | Chengdu | Valid | Chengdu_Station_10 | 24.885 | 104.1169 | 2023-01-11 | 22.91 | 7.85 | Moderate levels | 6.26 | 456.91 | Low levels | 0.41 | Low levels | 2.35 | Low levels | 0.028 | Moderate levels | 0.48 | 0.48 | Very high levels | 0.118 | 0.118 | High levels | 2.92 | Low levels | 13.12 | Moderate levels | 3.86 | 7.4 | 7.4 | 0.74 | 0.74 | 0.06 | 0.06 | 101 | 29.09 | Moderate | Monitoring recommended
Yunnan | Kunming | Valid | Kunming_Station_10 | 41.1852 | 118.3663 | 2023-10-17 | 19.54 | 6.28 | Moderate levels | 6.16 | 428.31 | Low levels | 0.41 | Low levels | 1.77 | Low levels | 0.018 | High levels | 0.66 | 0.66 | Very high levels | 0.186 | 0.186 | Very high levels | 3.2 | Low levels | 13.11 | Moderate levels | 3.08 | 5.15 | 5.15 | 0.41 | 0.41 | 0.1 | 0.1 | 97 | 46.74 | Moderate | No remark
Guangdong | Shenzhen | Valid | Shenzhen_Station_9 | 22.1114 | 113.1191 | 2023-12-29 | 15.56 | 7.03 | Moderate levels | 8.31 | 571.82 | Low levels | 0.41 | Low levels | 1.44 | Low levels | 0.032 | Low levels | 0.07 | 0.07 | Very high levels | 0.104 | 0.104 | Very high levels | 3.22 | Low levels | 13.08 | Moderate levels | 4.44 | 4.07 | 4.07 | 0.84 | 0.84 | 0.03 | 0.03 | 99 | 3.51 | Excellent | Monitoring recommended
Yunnan | Dali | Valid | Dali_Station_3 | 20.5822 | 101.497 | 2023-11-28 | 16.6 | 6.99 | Moderate levels | 6.08 | 477.65 | Low levels | 0.41 | Low levels | 2.48 | Low levels | 0.025 | High levels | 0.65 | 0.65 | High levels | 0.072 | 0.072 | Very high levels | 3.11 | Low levels | 13.07 | Low levels | 2.08 | 3.82 | 3.82 | 0.51 | 0.51 | 0.22 | 0.22 | 95 | 28 | Excellent | Requires attention
Shanghai | Shanghai | Valid | Shanghai_Station_1 | 35.0216 | 124.4852 | 2023-05-31 | 11.22 | 7.27 | Moderate levels | 7.13 | 464.9 | Low levels | 0.4 | Low levels | 2.05 | Low levels | 0.014 | Moderate levels | 0.41 | 0.41 | Moderate levels | 0.043 | 0.043 | Very high levels | 3.39 | Low levels | 13.06 | Moderate levels | 4.38 | 7.01 | 7.01 | 0.9 | 0.9 | 0.13 | 0.13 | 69 | 9.49 | Good | No remark
Shandong | Qingdao | Valid | Qingdao_Station_2 | 39.8254 | 100.136 | 2023-06-21 | 28.5 | 7.01 | Moderate levels | 6.61 | 366.58 | Low levels | 0.4 | Low levels | 2.46 | Low levels | 0.016 | High levels | 0.98 | 0.98 | Very high levels | 0.155 | 0.155 | Very high levels | 3.57 | Low levels | 13.06 | Moderate levels | 3.9 | 4.43 | 4.43 | 0.42 | 0.42 | 0.07 | 0.07 | 96 | 9.32 | Good | No remark
Shanghai | Shanghai | Valid | Shanghai_Station_2 | 37.3809 | 109.2348 | 2023-06-21 | 11.6 | 7.49 | Moderate levels | 6.54 | 409.25 | Low levels | 0.4 | Low levels | 1.65 | Low levels | 0.02 | Moderate levels | 0.33 | 0.33 | Very high levels | 0.171 | 0.171 | Very high levels | 3.1 | Low levels | 13.02 | High levels | 5.54 | 4.91 | 4.91 | 0.6 | 0.6 | 0.12 | 0.12 | 90 | 30.1 | Very Poor | High pollution spike detected
Sichuan | Mianyang | Valid | Mianyang_Station_2 | 44.1029 | 113.9533 | 2023-07-06 | 17.39 | 6.61 | High levels | 12.83 | 474.09 | Low levels | 0.4 | Low levels | 2.3 | Low levels | 0.027 | Moderate levels | 0.4 | 0.4 | High levels | 0.095 | 0.095 | High levels | 2.97 | Low levels | 12.99 | Moderate levels | 4.12 | 6.5 | 6.5 | 0.85 | 0.85 | 0.11 | 0.11 | 88 | 34.54 | Moderate | High pollution spike detected
Henan | Zhengzhou | Valid | Zhengzhou_Station_6 | 33.4624 | 109.296 | 2023-07-29 | 27.4 | 6.94 | Moderate levels | 9.09 | 626.66 | Low levels | 0.4 | Low levels | 2.18 | Low levels | 0.026 | High levels | 0.6 | 0.6 | High levels | 0.055 | 0.055 | Very high levels | 3.98 | Low levels | 12.98 | Moderate levels | 4.29 | 6.49 | 6.49 | 0.7 | 0.7 | 0.08 | 0.08 | 91 | 47.6 | Good | High pollution spike detected
Sichuan | Mianyang | Valid | Mianyang_Station_7 | 40.9328 | 121.8307 | 2023-04-20 | 17.27 | 6.91 | Moderate levels | 5.94 | 382.11 | Low levels | 0.4 | Low levels | 2.61 | Low levels | 0.028 | Moderate levels | 0.34 | 0.34 | Moderate levels | 0.043 | 0.043 | High levels | 2.5 | Low levels | 12.95 | Low levels | 2.3 | 2.12 | 2.12 |  | -0.03 | 0.08 | 0.08 | 111 | 29.56 | Very Poor | Requires attention
Hubei | Yichang | Valid | Yichang_Station_5 | 44.0196 | 103.5362 | 2023-07-19 | 23.19 | 6.65 | Moderate levels | 7.13 | 352.2 | Low levels | 0.39 | Low levels | 1.94 | Low levels | 0.03 | High levels | 0.76 | 0.76 | Very high levels |  | -0.006 | High levels | 2.94 | Low levels | 12.95 | Moderate levels | 3.61 | 4.99 | 4.99 | 0.43 | 0.43 | 0.05 | 0.05 | 105 | 42.3 | Very Poor | Requires attention
Jiangsu | Suzhou | Valid | Suzhou_Station_7 | 22.3277 | 113.2504 | 2023-06-05 | 14.74 | 7.52 | Moderate levels | 8.95 | 381.83 | Low levels | 0.39 | Low levels | 1.63 | Low levels | 0.023 | Moderate levels | 0.43 | 0.43 | High levels | 0.053 | 0.053 | Very high levels | 3.35 | Low levels | 12.95 | High levels | 5.44 | 2.92 | 2.92 | 0.37 | 0.37 | 0.13 | 0.13 | 117 | 62.68 | Good | High pollution spike detected
Shanghai | Shanghai | Valid | Shanghai_Station_4 | 25.2634 | 110.8037 | 2023-07-22 | 18.78 | 7.13 | Moderate levels | 6.24 | 679.09 | Low levels | 0.39 | Low levels | 1.9 | Low levels | 0.02 | Moderate levels | 0.38 | 0.38 | Low levels | 0.023 | 0.023 | High levels | 2.48 | Low levels | 12.94 | Moderate levels | 3.77 | 6.37 | 6.37 | 0.8 | 0.8 | 0.08 | 0.08 | 109 | 70.41 | Very Poor | Monitoring recommended
Jiangsu | Suzhou | Valid | Suzhou_Station_7 | 20.3413 | 103.9046 | 2023-01-09 | 24.45 | 7.55 | Moderate levels | 9.13 | 375.08 | Low levels | 0.39 | Low levels | 2.99 | Low levels | 0.03 | Moderate levels | 0.48 | 0.48 | High levels | 0.092 | 0.092 | High levels | 2.81 | Low levels | 12.94 | Moderate levels | 3.52 | 6.35 | 6.35 | 0.31 | 0.31 | 0.09 | 0.09 | 105 | 62.89 | Poor | High pollution spike detected
Sichuan | Chengdu | Valid | Chengdu_Station_2 | 41.0906 | 111.3273 | 2023-05-21 | 7.54 | 7.33 | Moderate levels | 5.77 | 395.22 | Low levels | 0.39 | Low levels | 2.17 | Low levels | 0.026 | High levels | 0.71 | 0.71 | Very high levels | 0.13 | 0.13 | Very high levels | 3.34 | Low levels | 12.94 | High levels | 5.48 | 4.58 | 4.58 | 0.71 | 0.71 | 0.03 | 0.03 | 114 | 6.66 | Very Poor | High pollution spike detected
Shanghai | Shanghai | Valid | Shanghai_Station_2 | 28.9053 | 108.0232 | 2023-12-18 | 15.26 | 6.6 | Low levels | 4.44 | 521.44 | Low levels | 0.38 | Low levels | 1.15 | Low levels | 0.012 | Moderate levels | 0.49 | 0.49 | Very high levels | 0.104 | 0.104 | High levels | 2.18 | Low levels | 12.93 | Moderate levels | 3.24 | 3.61 | 3.61 | 0.65 | 0.65 | 0.08 | 0.08 | 108 | 45.71 | Poor | No remark
Sichuan | Chengdu | Valid | Chengdu_Station_2 | 36.2897 | 102.4513 | 2023-09-08 | 20.23 | 6.7 | Moderate levels | 5.92 | 635.23 | Low levels | 0.38 | Low levels | 1.61 | Low levels | 0.011 | High levels | 0.7 | 0.7 | High levels | 0.068 | 0.068 | Very high levels | 3.15 | Low levels | 12.93 | Moderate levels | 3.36 | 3.21 | 3.21 | 0.64 | 0.64 | 0.04 | 0.04 | 101 | 21.99 | Poor | No remark
Shanghai | Shanghai | Valid | Shanghai_Station_8 | 24.5916 | 121.321 | 2023-12-24 | 22.97 | 6.85 | Moderate levels | 8.65 | 374.89 | Low levels | 0.38 | Low levels | 1.38 | Low levels | 0.012 | High levels | 0.76 | 0.76 | Low levels | 0.012 | 0.012 | Very high levels | 3.38 | Low levels | 12.93 | High levels | 5.25 | 0.66 | 0.66 | 0.15 | 0.15 | 0.07 | 0.07 | 122 | 14.01 | Good | No remark
Beijing | Beijing | Valid | Beijing_Station_2 | 22.4274 | 100.3248 | 2023-06-03 | 19.12 | 6.82 | Moderate levels | 8 | 409.47 | Low levels | 0.38 | Low levels | 1.37 | Low levels | 0.01 | Moderate levels | 0.44 | 0.44 | High levels | 0.06 | 0.06 | Very high levels | 3.47 | Low levels | 12.92 | Moderate levels | 3.88 | 7.02 | 7.02 | 0.37 | 0.37 | 0.12 | 0.12 | 115 | 19.21 | Very Poor | High pollution spike detected
Shandong | Qingdao | Valid | Qingdao_Station_3 | 37.0009 | 124.3693 | 2023-06-01 | 25.97 | 7.45 | Moderate levels | 5.25 | 535.15 | Low levels | 0.37 | Low levels | 1.66 | Low levels | 0.002 | High levels | 0.76 | 0.76 | Very high levels | 0.138 | 0.138 | High levels | 2.75 | Low levels | 12.91 | Moderate levels | 3.17 | 3.72 | 3.72 | 0.52 | 0.52 | 0.1 | 0.1 | 96 | 89.7 | Good | No remark
Henan | Luoyang | Valid | Luoyang_Station_2 | 23.6006 | 106.0019 | 2023-12-27 | 20.77 | 6.76 | Moderate levels | 7.47 | 367.35 | Low levels | 0.37 | Low levels | 2.44 | Low levels | 0.019 | Moderate levels | 0.35 | 0.35 | Very high levels | 0.145 | 0.145 | High levels | 2.19 | Low levels | 12.89 | High levels | 5.77 | 4.19 | 4.19 | 0.74 | 0.74 | 0.09 | 0.09 | 107 | 52.31 | Excellent | No remark
Shanghai | Shanghai | Valid | Shanghai_Station_6 | 21.8452 | 108.8217 | 2023-08-13 | 25.14 | 6.98 | Moderate levels | 6.03 | 523.71 | Low levels | 0.37 | Low levels | 2.29 | Low levels | 0.014 | Moderate levels | 0.46 | 0.46 | Very high levels | 0.127 | 0.127 | Very high levels | 3.22 | Low levels | 12.89 | Low levels | 2.59 | 3.01 | 3.01 | 0.54 | 0.54 | 0.17 | 0.17 | 89 | 66.18 | Excellent | Monitoring recommended
Shanghai | Shanghai | Valid | Shanghai_Station_7 | 27.6798 | 123.2437 | 2023-05-30 | 21.94 | 7.41 | High levels | 10.01 | 668.59 | Low levels | 0.37 | Low levels | 2.88 | Low levels | 0.014 | Moderate levels | 0.43 | 0.43 | Very high levels | 0.101 | 0.101 | Very high levels | 3.35 | Low levels | 12.86 | Very low levels | 0.89 | 5.43 | 5.43 | 0.73 | 0.73 | 0.08 | 0.08 | 96 | 6.58 | Very Poor | Requires attention
Henan | Luoyang | Valid | Luoyang_Station_6 | 41.3322 | 100.5063 | 2023-08-06 | 13.55 | 7.4 | Moderate levels | 6.85 | 591.48 | Low levels | 0.36 | Low levels | 2.23 | Low levels | 0.016 | Moderate levels | 0.48 | 0.48 | High levels | 0.09 | 0.09 | Very high levels | 3.55 | Low levels | 12.86 | Moderate levels | 4.65 | 5.72 | 5.72 | 0.05 | 0.05 | 0.14 | 0.14 | 96 | 72.38 | Poor | High pollution spike detected
Shanghai | Shanghai | Valid | Shanghai_Station_10 | 26.2071 | 107.2131 | 2023-03-16 | 13.76 | 7.1 | Moderate levels | 6.64 | 529.06 | Low levels | 0.36 | Low levels | 1.72 | Low levels | 0.044 | High levels | 0.69 | 0.69 | High levels | 0.09 | 0.09 | High levels | 2.71 | Low levels | 12.81 | High levels | 5.13 | 3.58 | 3.58 | 0.71 | 0.71 | 0.14 | 0.14 | 104 | 91.78 | Excellent | High pollution spike detected
Jiangsu | Nanjing | Valid | Nanjing_Station_4 | 34.7345 | 119.9087 | 2023-09-27 | 26.39 | 7.44 | Moderate levels | 7.96 | 528.8 | Low levels | 0.36 | Low levels | 1.86 | Low levels | 0.023 | Moderate levels | 0.49 | 0.49 | High levels | 0.074 | 0.074 | High levels | 2.71 | Low levels | 12.8 | Low levels | 2.99 | 6.68 | 6.68 | 0.29 | 0.29 | 0.06 | 0.06 | 102 | 71.84 | Good | Monitoring recommended
Guangdong | Guangzhou | Valid | Guangzhou_Station_1 | 35.4644 | 107.0721 | 2023-05-21 | 21.21 | 6.65 | Moderate levels | 6.46 | 596.31 | Low levels | 0.36 | Low levels | 2.32 | Low levels | 0.013 | Moderate levels | 0.48 | 0.48 | Very high levels | 0.143 | 0.143 | High levels | 2.72 | Low levels | 12.8 | Moderate levels | 3.63 | 5.24 | 5.24 | 0.64 | 0.64 | 0.06 | 0.06 | 105 | 66.01 | Very Poor | Monitoring recommended
Zhejiang | Hangzhou | Valid | Hangzhou_Station_5 | 22.8834 | 120.0673 | 2023-07-19 | 14.9 | 6.59 | Moderate levels | 7.16 | 599.91 | Low levels | 0.36 | Low levels | 2.22 | Low levels | 0.019 | High levels | 0.71 | 0.71 | Very high levels | 0.141 | 0.141 | High levels | 2.98 | Low levels | 12.78 | Low levels | 2.8 | 1.45 | 1.45 | 0.47 | 0.47 | 0.07 | 0.07 | 111 | 55.46 | Very Poor | Monitoring recommended
Sichuan | Chengdu | Valid | Chengdu_Station_7 | 26.9959 | 115.841 | 2023-03-07 | 25.65 | 7.24 | Moderate levels | 8.3 | 430.25 | Low levels | 0.35 | Low levels | 1.96 | Low levels | 0.029 | Moderate levels | 0.44 | 0.44 | High levels | 0.097 | 0.097 | Very high levels | 3.24 | Low levels | 12.76 | Moderate levels | 4.37 | 3.62 | 3.62 | 0.26 | 0.26 | 0.14 | 0.14 | 110 | 92.57 | Poor | Requires attention
Yunnan | Dali | Valid | Dali_Station_3 | 25.094 | 121.9849 | 2023-08-30 | 16.63 | 6.8 | High levels | 11.98 | 416.79 | Low levels | 0.35 | Low levels | 2.07 | Low levels | 0.014 | Moderate levels | 0.45 | 0.45 | Very high levels | 0.14 | 0.14 | High levels | 2.85 | Low levels | 12.75 | Moderate levels | 4.33 | 7.42 | 7.42 | 0.73 | 0.73 | 0.07 | 0.07 | 102 | 63.15 | Very Poor | Monitoring recommended
Shanghai | Shanghai | Valid | Shanghai_Station_1 | 28.9835 | 124.2294 | 2023-11-16 | 15.6 | 7.13 | Moderate levels | 7.57 | 382.22 | Low levels | 0.35 | Low levels | 2.26 | Low levels | 0.036 | Moderate levels | 0.27 | 0.27 | High levels | 0.081 | 0.081 | Very high levels | 3.2 | Low levels | 12.74 | Moderate levels | 4.52 |  | -0.35 | 0.6 | 0.6 | 0.05 | 0.05 | 112 | 49.15 | Very Poor | No remark
Jiangsu | Nanjing | Valid | Nanjing_Station_10 | 28.4443 | 121.0198 | 2023-10-21 | 13.95 | 7.03 | Moderate levels | 8.23 | 518.58 | Low levels | 0.35 | Low levels | 1.54 | Low levels | 0.026 | High levels | 0.63 | 0.63 | Moderate levels | 0.049 | 0.049 | High levels | 2.84 | Low levels | 12.72 | Moderate levels | 4.67 | 6.33 | 6.33 | 0.79 | 0.79 | 0.09 | 0.09 | 111 | 22.84 | Moderate | Monitoring recommended
Jiangsu | Suzhou | Valid | Suzhou_Station_10 | 38.4938 | 109.295 | 2023-04-07 | 27.74 | 6.69 | Moderate levels | 8.2 | 424.63 | Low levels | 0.35 | Low levels | 2.25 | Low levels | 0.03 | High levels | 0.57 | 0.57 | Very high levels |  | -0.088 | Very high levels | 3.25 | Low levels | 12.71 | Low levels | 2.13 | 1.02 | 1.02 | 0.08 | 0.08 | 0.11 | 0.11 | 93 | 13.19 | Good | High pollution spike detected
Yunnan | Kunming | Valid | Kunming_Station_1 | 37.2491 | 121.2007 | 2023-10-27 | 20.12 | 7.11 | Moderate levels | 7.2 | 439.91 | Low levels | 0.35 | Low levels | 2.43 | Low levels | 0.011 | High levels | 0.81 | 0.81 | High levels | 0.084 | 0.084 | High levels | 2.78 | Low levels | 12.7 | Low levels | 2.88 | 3.38 | 3.38 | 0.27 | 0.27 | 0.04 | 0.04 | 124 | 46.21 | Very Poor | High pollution spike detected
Shanghai | Shanghai | Valid | Shanghai_Station_7 | 34.9766 | 100.7636 | 2023-06-13 | 26.07 | 7.64 | Moderate levels | 7.07 | 529.58 | Low levels | 0.34 | Moderate levels | 3.02 | Low levels | 0.027 | High levels | 0.87 | 0.87 | Very high levels | 0.192 | 0.192 | High levels | 2.75 | Low levels | 12.65 | High levels | 5.69 | 6.39 | 6.39 | 0.6 | 0.6 | 0.08 | 0.08 | 112 | 92.11 | Poor | Requires attention
Shandong | Jinan | Valid | Jinan_Station_9 | 44.0534 | 107.3961 | 2023-11-12 | 17.34 | 7.47 | Moderate levels | 7.19 | 526.85 | Low levels | 0.34 | Low levels | 1.54 | Low levels | 0.021 | Moderate levels | 0.39 | 0.39 | Very high levels | 0.109 | 0.109 | High levels | 2.46 | Low levels | 12.63 | Low levels | 2.72 | 4.85 | 4.85 | 0.18 | 0.18 | 0.2 | 0.2 | 102 | 13.78 | Moderate | High pollution spike detected
Zhejiang | Hangzhou | Valid | Hangzhou_Station_2 | 43.6258 | 116.9889 | 2023-02-08 | 25.73 | 7.54 | Moderate levels | 6.2 | 375.94 | Low levels | 0.34 | Low levels | 2.48 | Low levels | 0.003 | High levels | 0.53 | 0.53 | High levels | 0.072 | 0.072 | High levels | 2.48 | Low levels | 12.58 | Moderate levels | 4.63 | 6.02 | 6.02 | 0.74 | 0.74 | 0.13 | 0.13 | 102 | 25.98 | Moderate | Monitoring recommended
Yunnan | Kunming | Valid | Kunming_Station_8 | 35.8119 | 118.446 | 2023-03-11 | 19.56 | 6.81 | Moderate levels | 7.48 | 659.86 | Low levels | 0.34 | Low levels | 1.95 | Low levels | 0.022 | High levels | 0.55 | 0.55 | Very high levels | 0.145 | 0.145 | High levels | 2.23 | Low levels | 12.57 | Moderate levels | 4.53 | 0.92 | 0.92 | 0.54 | 0.54 | 0.04 | 0.04 | 101 | 83.36 | Good | No remark
Yunnan | Dali | Valid | Dali_Station_2 | 28.9107 | 123.037 | 2023-07-23 | 19.16 | 7.07 | High levels | 10.41 | 418.31 | Low levels | 0.34 | Low levels | 2.21 | Low levels | 0.024 | Moderate levels | 0.45 | 0.45 | High levels | 0.1 | 0.1 | Very high levels | 3.41 | Low levels | 12.55 | Moderate levels | 4.02 | 5.18 | 5.18 | 0.65 | 0.65 | 0.03 | 0.03 | 101 | 10.7 | Very Poor | Requires attention
Guangdong | Shenzhen | Valid | Shenzhen_Station_4 | 34.342 | 115.0314 | 2023-01-02 | 24.8 | 7.18 | Low levels | 4.55 | 623.95 | Low levels | 0.34 | Low levels | 1.45 | Low levels | 0.025 | High levels | 0.74 | 0.74 | High levels | 0.085 | 0.085 | Very high levels | 3.14 | Low levels | 12.53 | Moderate levels | 4.02 | 1.65 | 1.65 | 0.51 | 0.51 | 0 | 0 | 100 | 70.05 | Very Poor | Requires attention
Sichuan | Mianyang | Valid | Mianyang_Station_5 | 32.2513 | 119.0635 | 2023-08-19 | 15.15 | 6.89 | Moderate levels | 8.09 | 318.52 | Low levels | 0.34 | Low levels | 2.04 | Low levels | 0.023 | High levels | 0.77 | 0.77 | Moderate levels | 0.048 | 0.048 | Very high levels | 3.57 | Low levels | 12.53 | Moderate levels | 3.18 | 3.21 | 3.21 | 0.47 | 0.47 | 0.06 | 0.06 | 103 | 81.03 | Good | High pollution spike detected
Shanghai | Shanghai | Valid | Shanghai_Station_4 | 24.8951 | 121.6681 | 2023-07-04 | 23.11 | 7.29 | High levels | 10.15 | 561.75 | Low levels | 0.34 | Low levels | 1.24 | Low levels | 0.023 | Moderate levels | 0.46 | 0.46 | Very high levels | 0.123 | 0.123 | Very high levels | 3.07 | Low levels | 12.49 | Moderate levels | 4.59 | 3.05 | 3.05 | 0.26 | 0.26 | 0.1 | 0.1 | 81 | 13.66 | Very Poor | No remark
Beijing | Beijing | Valid | Beijing_Station_4 | 21.5423 | 108.3837 | 2023-10-01 | 10.44 | 6.18 | High levels | 10.1 | 692.01 | Low levels | 0.33 | Low levels | 2.02 | Low levels | 0.019 | High levels | 0.56 | 0.56 | Very high levels | 0.122 | 0.122 | Very high levels | 3.11 | Low levels | 12.47 | Low levels | 2.42 | 3.54 | 3.54 | 0.4 | 0.4 | 0.08 | 0.08 | 87 | 71.48 | Moderate | Requires attention
Hubei | Wuhan | Valid | Wuhan_Station_1 | 27.2975 | 120.8732 | 2023-07-23 | 19.56 | 8.11 | Moderate levels | 9.61 | 719.04 | Low levels | 0.33 | Low levels | 2.15 | Low levels | 0.038 | High levels | 0.66 | 0.66 | Very high levels | 0.119 | 0.119 | High levels | 2.03 | Low levels | 12.46 | Moderate levels | 4.46 | 7.94 | 7.94 | 0.53 | 0.53 | 0.07 | 0.07 | 98 | 9.03 | Poor | Requires attention
Yunnan | Kunming | Valid | Kunming_Station_7 | 26.4701 | 116.3784 | 2023-12-28 | 13.98 | 7.01 | Moderate levels | 8.39 | 556.23 | Low levels | 0.33 | Low levels | 2.2 | Low levels | 0.011 | Moderate levels | 0.23 | 0.23 | Very high levels | 0.113 | 0.113 | Very high levels | 3.18 | Low levels | 12.46 | Moderate levels | 4.93 | 4.01 | 4.01 | 0.6 | 0.6 | 0.14 | 0.14 | 93 | 43.88 | Moderate | No remark
Hubei | Wuhan | Valid | Wuhan_Station_7 | 32.9778 | 123.1804 | 2023-11-22 | 21.81 | 6.74 | Moderate levels | 9.81 | 656.97 | Low levels | 0.33 | Low levels | 2.34 | Low levels | 0.033 | High levels | 0.52 | 0.52 | Very high levels | 0.124 | 0.124 | High levels | 2.54 | Low levels | 12.44 | Moderate levels | 4.55 | 3.39 | 3.39 | 0.32 | 0.32 | 0.13 | 0.13 | 88 | 91.2 | Very Poor | High pollution spike detected
Guangdong | Guangzhou | Valid | Guangzhou_Station_1 | 23.292 | 118.15 | 2023-08-07 | 21.58 | 7.53 | Moderate levels | 9.6 | 572.74 | Low levels | 0.33 | Low levels | 2.27 | Low levels | 0.026 | Moderate levels | 0.4 | 0.4 | Very high levels | 0.102 | 0.102 | High levels | 2.43 | Low levels | 12.43 | Low levels | 2.28 | 4.56 | 4.56 | 0.77 | 0.77 | 0.12 | 0.12 | 92 | 67.2 | Very Poor | High pollution spike detected
Jiangsu | Nanjing | Valid | Nanjing_Station_1 | 31.6457 | 118.5125 | 2023-01-19 | 18.11 | 6.43 | Moderate levels | 9.21 | 407.78 | Low levels | 0.33 | Low levels | 2.92 | Low levels | 0.024 | High levels | 0.75 | 0.75 | Very high levels | 0.131 | 0.131 | High levels | 2.79 | Low levels | 12.43 | Moderate levels | 3.77 | 2.71 | 2.71 | 0.71 | 0.71 | 0.16 | 0.16 | 106 | 66.22 | Moderate | High pollution spike detected
Shandong | Qingdao | Valid | Qingdao_Station_4 | 35.0127 | 124.9213 | 2023-04-05 | 30.9 | 7.38 | Moderate levels | 6.13 | 502.81 | Low levels | 0.33 | Low levels | 1.32 | Low levels | 0.026 | High levels | 0.52 | 0.52 | Very high levels | 0.183 | 0.183 | High levels | 2.98 | Low levels | 12.43 | Moderate levels | 4.32 | 5.15 | 5.15 | 0.41 | 0.41 | 0.13 | 0.13 | 90 | 82.26 | Very Poor | Requires attention
Yunnan | Kunming | Valid | Kunming_Station_6 | 28.9916 | 106.2829 | 2023-02-17 | 10 | 5.95 | High levels | 10.64 | 495.29 | Low levels | 0.33 | Low levels | 0.93 | Low levels | 0.023 | Moderate levels | 0.32 | 0.32 | Very high levels | 0.165 | 0.165 | Very high levels | 3.2 | Low levels | 12.4 | Moderate levels | 3.58 | 5.91 | 5.91 | 0.44 | 0.44 | 0.11 | 0.11 | 117 | 91.42 | Poor | High pollution spike detected
Beijing | Beijing | Valid | Beijing_Station_7 | 35.4125 | 113.1235 | 2023-02-06 | 23.8 | 6.94 | High levels | 14.02 | 511.27 | Low levels | 0.33 | Low levels | 1.46 | Low levels | 0.013 | High levels | 0.54 | 0.54 | High levels | 0.081 | 0.081 | High levels | 2.6 | Low levels | 12.38 | Moderate levels | 4.13 | 6.59 | 6.59 | 0.57 | 0.57 | 0.02 | 0.02 | 100 | 11.58 | Moderate | Monitoring recommended
Hubei | Yichang | Valid | Yichang_Station_4 | 20.8666 | 121.7695 | 2023-10-24 | 19.55 | 7.81 | Moderate levels | 6.12 | 319.17 | Low levels | 0.33 | Low levels | 2.13 | Low levels | 0.025 | Moderate levels | 0.43 | 0.43 | Very high levels | 0.137 | 0.137 | Very high levels | 3.73 | Low levels | 12.38 | Moderate levels | 3.66 | 9.66 | 9.66 | 0.53 | 0.53 | 0.1 | 0.1 | 110 | 72.73 | Moderate | High pollution spike detected
Jiangsu | Suzhou | Valid | Suzhou_Station_4 | 42.3956 | 122.0358 | 2023-02-11 | 21.78 | 6.1 | Moderate levels | 9.27 | 488.23 | Low levels | 0.33 | Low levels | 2.35 | Low levels | 0.035 | Moderate levels | 0.43 | 0.43 | Very high levels | 0.161 | 0.161 | Very high levels | 3.03 | Low levels | 12.36 | High levels | 5.78 | 9.55 | 9.55 | 0.62 | 0.62 | 0.1 | 0.1 | 115 | 80.14 | Excellent | Requires attention
Guangdong | Shenzhen | Valid | Shenzhen_Station_4 | 21.6962 | 105.9366 | 2023-08-30 | 17.91 | 6.85 | Moderate levels | 9.95 | 591.85 | Low levels | 0.32 | Low levels | 1.86 | Low levels | 0.024 | Moderate levels | 0.34 | 0.34 | High levels | 0.086 | 0.086 | Very high levels | 3.05 | Low levels | 12.36 | Low levels | 2.58 | 6.2 | 6.2 | 0.47 | 0.47 | 0.07 | 0.07 | 92 | 95.99 | Excellent | No remark
Beijing | Beijing | Valid | Beijing_Station_7 | 22.5032 | 122.5468 | 2023-02-09 | 15.03 | 7.58 | High levels | 11.8 | 539.33 | Low levels | 0.32 | Low levels | 2.21 | Low levels | 0.025 | High levels | 0.53 | 0.53 | High levels | 0.069 | 0.069 | Very high levels | 3.17 | Low levels | 12.35 | Low levels | 2.39 | 3.53 | 3.53 | 0.54 | 0.54 | 0.02 | 0.02 | 86 | 0.13 | Very Poor | Monitoring recommended
Sichuan | Chengdu | Valid | Chengdu_Station_5 | 31.0007 | 118.4207 | 2023-02-10 | 19.67 | 7.26 | High levels | 10.81 | 562.25 | Low levels | 0.32 | Low levels | 1.79 | Low levels | 0.042 | High levels | 0.82 | 0.82 | Very high levels | 0.127 | 0.127 | High levels | 2.65 | Low levels | 12.32 | Low levels | 2.97 | 8.28 | 8.28 | 0.45 | 0.45 | 0.16 | 0.16 | 95 | 12.29 | Good | Monitoring recommended
Henan | Luoyang | Valid | Luoyang_Station_7 | 20.4865 | 115.7798 | 2023-07-03 | 20.04 | 6.41 | Moderate levels | 7.85 | 450.48 | Low levels | 0.32 | Low levels | 1.53 | Low levels | 0.016 | High levels | 0.7 | 0.7 | High levels | 0.067 | 0.067 | High levels | 2.52 | Low levels | 12.31 | Moderate levels | 3.32 | 6.65 | 6.65 | 0.35 | 0.35 | 0.1 | 0.1 | 89 | 46.36 | Excellent | Monitoring recommended
Guangdong | Guangzhou | Valid | Guangzhou_Station_9 | 24.1097 | 103.973 | 2023-03-04 | 24.44 | 7.7 | Moderate levels | 9.56 | 478.46 | Low levels | 0.32 | Low levels | 1.74 | Low levels | 0.014 | Moderate levels | 0.32 | 0.32 | Very high levels | 0.103 | 0.103 | Very high levels | 3.99 | Low levels | 12.3 | Low levels | 1.94 | 5.54 | 5.54 | 0.61 | 0.61 | 0.1 | 0.1 | 91 | 4.34 | Poor | High pollution spike detected
Shandong | Jinan | Valid | Jinan_Station_9 | 42.7863 | 112.1408 | 2023-02-03 | 18.06 | 7.11 | High levels | 10.86 | 469.69 | Low levels | 0.32 | Low levels | 1.38 | Low levels | 0.024 | High levels | 0.85 | 0.85 | Very high levels | 0.139 | 0.139 | High levels | 2.44 | Low levels | 12.29 | Moderate levels | 4.27 | 5.3 | 5.3 | 0.75 | 0.75 | 0.13 | 0.13 | 89 | 53.2 | Good | Requires attention
Beijing | Beijing | Valid | Beijing_Station_3 | 36.7929 | 115.6941 | 2023-07-29 | 14.36 | 6.56 | Moderate levels | 8.61 | 597.27 | Low levels | 0.32 | Low levels | 2.54 | Low levels | 0.028 | High levels | 0.61 | 0.61 | High levels | 0.092 | 0.092 | Very high levels | 3.41 | Low levels | 12.29 | Moderate levels | 4.25 | 5.02 | 5.02 | 0.26 | 0.26 | 0.08 | 0.08 | 111 | 88.5 | Moderate | No remark
Hubei | Yichang | Valid | Yichang_Station_3 | 41.8462 | 102.6925 | 2023-12-26 | 18.67 | 7.84 | Moderate levels | 7.94 | 533.17 | Low levels | 0.31 | Low levels | 1.07 | Low levels | 0.025 | High levels | 1.08 | 1.08 | Very high levels | 0.109 | 0.109 | Very high levels | 3.17 | Low levels | 12.24 | Moderate levels | 3.18 | 6.79 | 6.79 | 0.21 | 0.21 | 0.06 | 0.06 | 110 | 87.12 | Very Poor | Requires attention
Jiangsu | Nanjing | Valid | Nanjing_Station_10 | 22.5445 | 101.3566 | 2023-04-11 | 29.76 | 7.04 | High levels | 10.37 | 550.7 | Low levels | 0.31 | Low levels | 2.69 | Low levels | 0.021 | High levels | 0.85 | 0.85 | High levels | 0.069 | 0.069 | High levels | 2.02 | Low levels | 12.23 | Moderate levels | 3.33 | 6.07 | 6.07 | 0.27 | 0.27 | 0.07 | 0.07 | 96 | 57.94 | Poor | High pollution spike detected
Yunnan | Kunming | Valid | Kunming_Station_1 | 33.2782 | 106.1467 | 2023-06-16 | 12.86 | 7.39 | Moderate levels | 6.71 | 489.67 | Low levels | 0.31 | Low levels | 1.61 | Low levels | 0.019 | High levels | 0.83 | 0.83 | Very high levels | 0.225 | 0.225 | Very high levels | 3.27 | Low levels | 12.22 | High levels | 6.33 | 1.46 | 1.46 | 0.67 | 0.67 | 0.1 | 0.1 | 115 | 34.51 | Excellent | Requires attention
Hubei | Wuhan | Valid | Wuhan_Station_8 | 25.5996 | 111.602 | 2023-06-11 | 19.43 | 6.67 | Moderate levels | 5.84 | 502.36 | Low levels | 0.3 | Low levels | 1.85 | Low levels | 0.027 | High levels | 0.62 | 0.62 | Very high levels | 0.127 | 0.127 | High levels | 2.15 | Low levels | 12.2 | Moderate levels | 3.87 | 5.89 | 5.89 | 0.33 | 0.33 | 0.17 | 0.17 | 90 | 48.87 | Poor | Requires attention
Guangdong | Guangzhou | Valid | Guangzhou_Station_6 | 44.1156 | 105.1588 | 2023-06-12 | 16.45 | 7.55 | Moderate levels | 7.02 | 546 | Low levels | 0.3 | Low levels | 2.54 | Low levels | 0.033 | High levels | 0.64 | 0.64 | Very high levels | 0.109 | 0.109 | High levels | 2.98 | Low levels | 12.19 | Low levels | 2.65 | 6.5 | 6.5 | 0.46 | 0.46 | 0.03 | 0.03 | 103 | 30.07 | Poor | High pollution spike detected
Guangdong | Guangzhou | Valid | Guangzhou_Station_10 | 31.1819 | 117.7425 | 2023-11-11 | 9.95 | 7.64 | Moderate levels | 8.45 | 488.06 | Low levels | 0.3 | Low levels | 1.59 | Low levels | 0.038 | High levels | 0.6 | 0.6 | Very high levels | 0.139 | 0.139 | Very high levels | 3.36 | Low levels | 12.18 | Moderate levels | 3.89 | 4.97 | 4.97 | 0.45 | 0.45 | 0.11 | 0.11 | 100 | 34.21 | Excellent | High pollution spike detected
Shanghai | Shanghai | Valid | Shanghai_Station_7 | 40.4873 | 113.4229 | 2023-10-18 | 15.11 | 6.69 | Low levels | 4.04 | 702.68 | Low levels | 0.3 | Low levels | 1.87 | Low levels | 0.016 | Moderate levels | 0.43 | 0.43 | Very high levels | 0.111 | 0.111 | High levels | 2.51 | Low levels | 12.16 | Low levels | 2.94 | 5.76 | 5.76 | 0.47 | 0.47 | 0.16 | 0.16 | 117 | 27.5 | Excellent | No remark
Sichuan | Chengdu | Valid | Chengdu_Station_10 | 35.2667 | 100.4177 | 2023-08-21 | 25.11 | 6.87 | Moderate levels | 8.49 | 276.6 | Low levels | 0.3 | Low levels | 2.25 | Low levels | 0.021 | Moderate levels | 0.33 | 0.33 | Very high levels | 0.14 | 0.14 | High levels | 1.98 | Low levels | 12.12 | Moderate levels | 3.88 | 0.21 | 0.21 | 0.34 | 0.34 | 0.08 | 0.08 | 115 | 39.99 | Good | High pollution spike detected
Sichuan | Chengdu | Valid | Chengdu_Station_8 | 27.5827 | 109.9817 | 2023-11-06 | 21.47 | 6.96 | Moderate levels | 9.26 | 580.74 | Low levels | 0.3 | Low levels | 1.41 | Low levels | 0.022 | Moderate levels | 0.44 | 0.44 | Very high levels | 0.123 | 0.123 | High levels | 2.67 | Low levels | 12.11 | Moderate levels | 4.11 | 5.03 | 5.03 | 0.54 | 0.54 | 0.09 | 0.09 | 113 | 21.96 | Poor | Monitoring recommended
Jiangsu | Nanjing | Valid | Nanjing_Station_5 | 26.7213 | 120.4625 | 2023-03-30 | 26.34 | 6.95 | Low levels | 3.98 | 703.42 | Low levels | 0.3 | Low levels | 2.08 | Low levels | 0.017 | Moderate levels | 0.35 | 0.35 | Very high levels | 0.21 | 0.21 | Very high levels | 3.18 | Low levels | 12.11 | Moderate levels | 4.1 | 2.12 | 2.12 | 0.33 | 0.33 | 0.11 | 0.11 | 97 | 42.3 | Good | Monitoring recommended
Sichuan | Chengdu | Valid | Chengdu_Station_8 | 41.2334 | 119.7484 | 2023-06-02 | 16.43 | 7.26 | Moderate levels | 7.76 | 533.75 | Low levels | 0.3 | Low levels | 2.01 | Low levels | 0.036 | Moderate levels | 0.42 | 0.42 | High levels | 0.068 | 0.068 | Very high levels | 3.06 | Low levels | 12.08 | Moderate levels | 4.33 | 1.67 | 1.67 | 0.75 | 0.75 | 0.02 | 0.02 | 109 | 25.83 | Poor | No remark
Guangdong | Shenzhen | Valid | Shenzhen_Station_4 | 44.5047 | 122.7412 | 2023-01-03 | 26.17 | 7.51 | Moderate levels | 9.06 | 430.85 | Low levels | 0.29 | Low levels | 2.57 | Low levels | 0.03 | High levels | 0.6 | 0.6 | Very high levels | 0.132 | 0.132 | Very high levels | 3.21 | Low levels | 12.05 | Low levels | 2.28 | 2.89 | 2.89 | 0.66 | 0.66 | 0.08 | 0.08 | 108 | 66.45 | Poor | Requires attention
Shandong | Qingdao | Valid | Qingdao_Station_10 | 35.4604 | 105.3307 | 2023-07-23 | 15.67 | 7.86 | Moderate levels | 7.6 | 588.97 | Low levels | 0.29 | Moderate levels | 3.01 | Low levels | 0.021 | High levels | 0.86 | 0.86 | Moderate levels | 0.048 | 0.048 | High levels | 2.78 | Low levels | 11.99 | High levels | 5.04 | 5.51 | 5.51 | 0.9 | 0.9 | 0.08 | 0.08 | 89 | 51.9 | Very Poor | Requires attention
Guangdong | Shenzhen | Valid | Shenzhen_Station_3 | 22.0776 | 104.6099 | 2023-03-30 | 17.65 | 7.13 | Moderate levels | 7.13 | 493.39 | Low levels | 0.29 | Low levels | 1.6 | Low levels | 0.023 | Moderate levels | 0.35 | 0.35 | Low levels | 0.022 | 0.022 | High levels | 2.33 | Low levels | 11.98 | Moderate levels | 4.25 | 5.3 | 5.3 | 0.52 | 0.52 | 0.13 | 0.13 | 96 | 25.1 | Excellent | No remark
Guangdong | Guangzhou | Valid | Guangzhou_Station_4 | 32.1296 | 104.5399 | 2023-03-28 | 16.21 | 6.51 | Moderate levels | 7.72 | 617.02 | Low levels | 0.29 | Low levels | 1.57 | Low levels | 0.02 | High levels | 0.51 | 0.51 | Very high levels | 0.111 | 0.111 | Very high levels | 3.21 | Low levels | 11.98 | Low levels | 2.71 | 2.67 | 2.67 | 0.52 | 0.52 | 0.09 | 0.09 | 101 | 90.76 | Good | Requires attention
Yunnan | Kunming | Valid | Kunming_Station_6 | 40.5867 | 121.5511 | 2023-02-10 | 26.5 | 7.48 | Low levels | 4.41 | 608.31 | Low levels | 0.29 | Low levels | 1.68 | Low levels | 0.018 | High levels | 0.7 | 0.7 | Moderate levels | 0.033 | 0.033 | High levels | 2.49 | Low levels | 11.97 | Moderate levels | 3.17 | 2.5 | 2.5 | 0.82 | 0.82 | 0.07 | 0.07 | 100 | 4.19 | Moderate | Requires attention
Zhejiang | Ningbo | Valid | Ningbo_Station_7 | 29.64 | 110.9785 | 2023-09-22 | 28.43 | 6.68 | Moderate levels | 7.04 | 551.57 | Low levels | 0.29 | Low levels | 1.79 | Low levels | 0.005 | High levels | 0.65 | 0.65 | Very high levels | 0.171 | 0.171 | Very high levels | 3.01 | Low levels | 11.97 | Moderate levels | 3.68 | 5.3 | 5.3 | 0.34 | 0.34 | 0.13 | 0.13 | 100 | 92.09 | Moderate | High pollution spike detected
Guangdong | Shenzhen | Valid | Shenzhen_Station_5 | 42.6602 | 120.6402 | 2023-01-15 | 8.86 | 7.19 | Moderate levels | 6.93 | 351.62 | Low levels | 0.29 | Low levels | 1.73 | Low levels | 0.023 | Moderate levels | 0.39 | 0.39 | Moderate levels | 0.035 | 0.035 | High levels | 2.37 | Low levels | 11.94 | Moderate levels | 3.37 | 7.11 | 7.11 | 0.97 | 0.97 | 0.1 | 0.1 | 92 | 54.71 | Moderate | High pollution spike detected
Hubei | Wuhan | Valid | Wuhan_Station_9 | 39.7327 | 123.4427 | 2023-03-24 | 17.35 | 6.48 | Moderate levels | 9.6 | 622.52 | Low levels | 0.28 | Low levels | 1.85 | Low levels | 0.016 | High levels | 0.79 | 0.79 | High levels | 0.087 | 0.087 | Very high levels | 3.14 | Low levels | 11.94 | Moderate levels | 3.92 | 3.24 | 3.24 | 0.4 | 0.4 | 0.07 | 0.07 | 96 | 74.4 | Poor | Requires attention
Zhejiang | Hangzhou | Valid | Hangzhou_Station_9 | 38.8662 | 124.8287 | 2023-07-06 | 14.62 | 7.6 | Moderate levels | 9.83 | 545.01 | Low levels | 0.28 | Low levels | 2.15 | Low levels | 0.031 | Moderate levels | 0.3 | 0.3 | High levels | 0.097 | 0.097 | High levels | 2.97 | Low levels | 11.93 | Moderate levels | 4.29 | 5.7 | 5.7 | 0.8 | 0.8 | 0.1 | 0.1 | 108 | 22.03 | Very Poor | Requires attention
Hubei | Wuhan | Valid | Wuhan_Station_4 | 30.1904 | 107.9259 | 2023-08-22 | 15.37 | 6.73 | Low levels | 4.97 | 554.87 | Low levels | 0.28 | Moderate levels | 3.08 | Low levels | 0.018 | Moderate levels | 0.49 | 0.49 | High levels | 0.096 | 0.096 | Very high levels | 3.78 | Low levels | 11.93 | Moderate levels | 3.94 | 1.75 | 1.75 | 0.02 | 0.02 | 0.06 | 0.06 | 87 | 99.29 | Excellent | High pollution spike detected
Shandong | Jinan | Valid | Jinan_Station_6 | 36.6503 | 117.2912 | 2023-10-06 | 23.23 | 6.45 | High levels | 10.5 | 516.13 | Low levels | 0.28 | Low levels | 2.08 | Low levels | 0.009 | Moderate levels | 0.48 | 0.48 | Very high levels | 0.13 | 0.13 | Very high levels | 3.5 | Low levels | 11.92 | Moderate levels | 4.25 | 3.21 | 3.21 | 0.39 | 0.39 | 0.14 | 0.14 | 92 | 5.64 | Very Poor | Monitoring recommended
Henan | Luoyang | Valid | Luoyang_Station_9 | 41.0696 | 119.5515 | 2023-01-16 | 16.5 | 6.6 | Moderate levels | 8.64 | 542.56 | Low levels | 0.28 | Low levels | 2.18 | Low levels | 0 | High levels | 0.53 | 0.53 | High levels | 0.08 | 0.08 | High levels | 2.28 | Low levels | 11.91 | Moderate levels | 3.14 | 2.57 | 2.57 | 0.57 | 0.57 | 0.12 | 0.12 | 119 | 57.79 | Very Poor | No remark
Yunnan | Dali | Valid | Dali_Station_2 | 31.601 | 123.6051 | 2023-04-25 | 20.66 | 6.91 | High levels | 10.42 | 462.63 | Low levels | 0.28 | Low levels | 1.85 | Low levels | 0.012 | High levels | 0.58 | 0.58 | Very high levels | 0.128 | 0.128 | Very high levels | 3.07 | Low levels | 11.91 | Moderate levels | 3.42 | 3.31 | 3.31 | 0.85 | 0.85 | 0.11 | 0.11 | 84 | 92.66 | Moderate | High pollution spike detected
Sichuan | Chengdu | Valid | Chengdu_Station_3 | 23.1512 | 107.5219 | 2023-06-05 | 19.77 | 7.14 | Moderate levels | 8.22 | 352.22 | Low levels | 0.28 | Low levels | 2.57 | Low levels | 0.01 | Moderate levels | 0.3 | 0.3 | Moderate levels | 0.04 | 0.04 | High levels | 2.33 | Low levels | 11.89 | Moderate levels | 4.23 | 4.29 | 4.29 | 0.68 | 0.68 | 0.08 | 0.08 | 118 | 98.85 | Very Poor | High pollution spike detected
Hubei | Yichang | Valid | Yichang_Station_6 | 31.3201 | 109.946 | 2023-06-24 | 19.82 | 7.53 | Moderate levels | 6.92 | 560.11 | Low levels | 0.28 | Low levels | 2.07 | Low levels | 0.019 | Moderate levels | 0.46 | 0.46 | High levels | 0.096 | 0.096 | Very high levels | 3.02 | Low levels | 11.89 | Moderate levels | 3.72 | 8.38 | 8.38 | 0.14 | 0.14 | 0.09 | 0.09 | 107 | 62.81 | Poor | High pollution spike detected
Guangdong | Shenzhen | Valid | Shenzhen_Station_6 | 37.9198 | 106.3932 | 2023-08-18 | 23.18 | 7.63 | Moderate levels | 6.64 | 346.63 | Low levels | 0.28 | Low levels | 1.92 | Low levels | 0.009 | High levels | 0.5 | 0.5 | Moderate levels | 0.038 | 0.038 | High levels | 2.89 | Low levels | 11.88 | Moderate levels | 3.32 | 5.67 | 5.67 | 0.85 | 0.85 | 0.09 | 0.09 | 118 | 84.05 | Excellent | High pollution spike detected
Henan | Luoyang | Valid | Luoyang_Station_8 | 35.9016 | 102.5687 | 2023-04-13 | 24.94 | 6.96 | Moderate levels | 7.36 | 515.18 | Low levels | 0.27 | Low levels | 1.46 | Low levels | 0.018 | High levels | 0.51 | 0.51 | Very high levels | 0.129 | 0.129 | High levels | 3 | Low levels | 11.87 | Moderate levels | 3.47 | 5.45 | 5.45 | 0.67 | 0.67 | 0.07 | 0.07 | 99 | 43.28 | Moderate | Requires attention
Henan | Luoyang | Valid | Luoyang_Station_8 | 22.2645 | 120.7376 | 2023-01-08 | 11.01 | 6.51 | Moderate levels | 8.16 | 485.65 | Low levels | 0.27 | Low levels | 1.95 | Low levels | 0.026 | Moderate levels | 0.38 | 0.38 | Very high levels | 0.142 | 0.142 | Very high levels | 3.39 | Low levels | 11.87 | Moderate levels | 4 | 5.23 | 5.23 | 0.44 | 0.44 | 0.17 | 0.17 | 97 | 96.39 | Very Poor | Requires attention
Zhejiang | Ningbo | Valid | Ningbo_Station_6 | 40.5906 | 112.805 | 2023-08-27 | 16.23 | 7.78 | Moderate levels | 8.11 | 593.01 | Low levels | 0.27 | Low levels | 2.33 | Low levels | 0.021 | Moderate levels | 0.49 | 0.49 | Very high levels | 0.145 | 0.145 | Very high levels | 3.46 | Low levels | 11.83 | Moderate levels | 3.98 | 9.1 | 9.1 | 0.41 | 0.41 | 0.12 | 0.12 | 95 | 24.67 | Excellent | High pollution spike detected
Shandong | Jinan | Valid | Jinan_Station_10 | 31.2514 | 109.3742 | 2023-07-30 | 18.89 | 6.94 | Moderate levels | 9.51 | 456.95 | Low levels | 0.27 | Low levels | 1.24 | Low levels | 0.017 | Moderate levels | 0.31 | 0.31 | Moderate levels | 0.046 | 0.046 | High levels | 2.22 | Low levels | 11.79 | Moderate levels | 3.48 | 5.79 | 5.79 | 0.58 | 0.58 | 0.05 | 0.05 | 102 | 85.23 | Very Poor | No remark
Beijing | Beijing | Valid | Beijing_Station_3 | 24.2852 | 102.4443 | 2023-06-10 | 18.75 | 6.74 | Moderate levels | 8.55 | 347.82 | Low levels | 0.26 | Low levels | 2.31 | Low levels | 0.019 | Moderate levels | 0.43 | 0.43 | Moderate levels | 0.046 | 0.046 | Very high levels | 3.17 | Low levels | 11.79 | Moderate levels | 4.78 | 6.16 | 6.16 | 0.73 | 0.73 | 0.1 | 0.1 | 109 | 24.54 | Poor | Monitoring recommended
Shandong | Qingdao | Valid | Qingdao_Station_7 | 41.7733 | 106.329 | 2023-09-03 | 15.5 | 7.31 | High levels | 11.22 | 541.64 | Low levels | 0.26 | Low levels | 2.75 | Low levels | 0.026 | High levels | 0.5 | 0.5 | High levels | 0.1 | 0.1 | Very high levels | 3.26 | Low levels | 11.79 | Moderate levels | 4.64 | 4.03 | 4.03 | 0.94 | 0.94 | 0.08 | 0.08 | 107 | 85.45 | Moderate | High pollution spike detected
Hubei | Wuhan | Valid | Wuhan_Station_9 | 36.9265 | 120.9994 | 2023-09-04 | 17.79 | 7.46 | Moderate levels | 8.72 | 531.52 | Low levels | 0.26 | Low levels | 2.79 | Low levels | 0.014 | High levels | 0.55 | 0.55 | High levels | 0.081 | 0.081 | Very high levels | 3.28 | Low levels | 11.79 | Moderate levels | 3.65 | 3.85 | 3.85 | 0.43 | 0.43 |  | -0.03 | 99 | 20.83 | Excellent | No remark
Zhejiang | Hangzhou | Valid | Hangzhou_Station_7 | 39.8856 | 107.0167 | 2023-10-11 | 21.53 | 6.99 | High levels | 11.95 | 420.37 | Low levels | 0.26 | Low levels | 2.47 | Low levels | 0.024 | High levels | 0.62 | 0.62 | Low levels | 0.017 | 0.017 | Very high levels | 4.07 | Low levels | 11.74 | Moderate levels | 4.16 | 4.7 | 4.7 | 0.48 | 0.48 | 0.14 | 0.14 | 93 | 68.38 | Good | High pollution spike detected
Henan | Zhengzhou | Valid | Zhengzhou_Station_2 | 36.8352 | 124.4085 | 2023-02-08 | 13.65 | 7.58 | High levels | 12.73 | 462.22 | Low levels | 0.26 | Low levels | 2.87 | Low levels | 0.021 | Moderate levels | 0.15 | 0.15 | Moderate levels | 0.046 | 0.046 | High levels | 2.19 | Low levels | 11.7 | High levels | 6.03 | 9.12 | 9.12 | 0.28 | 0.28 | 0.1 | 0.1 | 100 | 12.61 | Poor | Monitoring recommended
Guangdong | Shenzhen | Valid | Shenzhen_Station_1 | 26.5721 | 122.9861 | 2023-02-28 | 30.27 | 7.77 | Moderate levels | 7.33 | 384.54 | Low levels | 0.26 | Low levels | 2.71 | Low levels | 0.015 | High levels | 0.64 | 0.64 | High levels | 0.099 | 0.099 | High levels | 2.66 | Low levels | 11.68 | Moderate levels | 4.23 | 7.91 | 7.91 | 0.37 | 0.37 | 0.1 | 0.1 | 97 | 99.93 | Excellent | No remark
Hubei | Wuhan | Valid | Wuhan_Station_4 | 43.6913 | 121.9202 | 2023-08-10 | 23.32 | 6.72 | Moderate levels | 10 | 450.24 | Low levels | 0.26 | Low levels | 1.47 | Low levels | 0.012 | High levels | 0.55 | 0.55 | Moderate levels | 0.034 | 0.034 | High levels | 2.67 | Low levels | 11.68 | Moderate levels | 4.92 | 4.4 | 4.4 | 0.5 | 0.5 | 0.15 | 0.15 | 95 | 95.34 | Excellent | Requires attention
Yunnan | Dali | Valid | Dali_Station_1 | 25.1804 | 108.6571 | 2023-11-04 | 19.02 | 7.7 | Moderate levels | 9.1 | 447 | Low levels | 0.26 | Low levels | 1.72 | Low levels | 0.008 | High levels | 0.5 | 0.5 | Moderate levels | 0.047 | 0.047 | Very high levels | 3.26 | Low levels | 11.67 | Low levels | 1.84 | 1.78 | 1.78 | 0.42 | 0.42 | 0.09 | 0.09 | 78 | 71.54 | Moderate | Requires attention
Beijing | Beijing | Valid | Beijing_Station_2 | 21.8598 | 117.7156 | 2023-11-06 | 14.6 | 6.74 | Moderate levels | 9.4 | 510.8 | Low levels | 0.24 | Low levels | 2.38 | Low levels | 0.028 | Moderate levels | 0.24 | 0.24 | Very high levels | 0.105 | 0.105 | Very high levels | 3.3 | Low levels | 11.67 | High levels | 5.06 | 3.62 | 3.62 | 0.33 | 0.33 | 0.09 | 0.09 | 109 | 25.32 | Moderate | No remark
Zhejiang | Hangzhou | Valid | Hangzhou_Station_1 | 36.3125 | 111.0094 | 2023-12-03 | 13.58 | 7.74 | Moderate levels | 8.98 | 477.09 | Low levels | 0.24 | Low levels | 2.11 | Low levels | 0.004 | High levels | 0.61 | 0.61 | High levels | 0.057 | 0.057 | High levels | 2.29 | Low levels | 11.66 | Moderate levels | 3.78 | 2.97 | 2.97 | 0.03 | 0.03 | 0.08 | 0.08 | 96 | 68.55 | Good | Requires attention
Beijing | Beijing | Valid | Beijing_Station_6 | 29.2516 | 119.4132 | 2023-06-01 | 20.8 | 7.25 | High levels | 10.23 | 644.85 | Low levels | 0.23 | Low levels | 2.76 | Low levels | 0.015 | Moderate levels | 0.44 | 0.44 | High levels | 0.074 | 0.074 | High levels | 2.75 | Low levels | 11.66 | Low levels | 2.67 | 5.15 | 5.15 | 0.8 | 0.8 | 0.07 | 0.07 | 106 | 34.65 | Good | Monitoring recommended
Shanghai | Shanghai | Valid | Shanghai_Station_5 | 22.4892 | 109.932 | 2023-05-02 | 17.38 | 7.37 | Moderate levels | 8.69 | 569.68 | Low levels | 0.23 | Low levels | 1.73 | Low levels | 0.018 | Moderate levels | 0.43 | 0.43 | Very high levels | 0.119 | 0.119 | Very high levels | 3.66 | Low levels | 11.66 | Low levels | 2.58 | 4.83 | 4.83 | 0.54 | 0.54 | 0.05 | 0.05 | 83 | 85.06 | Poor | No remark
Henan | Luoyang | Valid | Luoyang_Station_6 | 27.8926 | 107.1758 | 2023-05-20 | 14.43 | 6.97 | Moderate levels | 5.37 | 424.84 | Low levels | 0.22 | Low levels | 2.8 | Low levels | 0.026 | High levels | 0.82 | 0.82 | Very high levels | 0.148 | 0.148 | Very high levels | 3.01 | Low levels | 11.65 | Moderate levels | 3.09 | 4.3 | 4.3 | 0.31 | 0.31 | 0.01 | 0.01 | 97 | 96.86 | Good | No remark
Shanghai | Shanghai | Valid | Shanghai_Station_2 | 37.8691 | 106.4867 | 2023-03-03 | 27.28 | 8.08 | Moderate levels | 8.12 | 555.06 | Low levels | 0.22 | Low levels | 1.68 | Low levels | 0.001 | Moderate levels | 0.14 | 0.14 | High levels | 0.088 | 0.088 | Very high levels | 3.69 | Low levels | 11.64 | High levels | 5.85 | 7.17 | 7.17 | 0.23 | 0.23 | 0.05 | 0.05 | 103 | 25.3 | Good | Requires attention
Sichuan | Mianyang | Valid | Mianyang_Station_3 | 43.3293 | 113.5356 | 2023-11-09 | 25.75 | 6.93 | Moderate levels | 9.55 | 766.65 | Low levels | 0.21 | Low levels | 2.36 | Low levels | 0.021 | Moderate levels | 0.11 | 0.11 | Moderate levels | 0.032 | 0.032 | High levels | 2.96 | Low levels | 11.63 | High levels | 6.69 | 7.6 | 7.6 | 0.29 | 0.29 | 0.14 | 0.14 | 94 | 38.04 | Very Poor | Requires attention
Shandong | Qingdao | Valid | Qingdao_Station_10 | 41.3134 | 112.7088 | 2023-09-05 | 18.04 | 7.69 | Moderate levels | 8.99 | 484.74 | Low levels | 0.21 | Low levels | 2.08 | Low levels | 0.032 | High levels | 0.54 | 0.54 | Very high levels | 0.116 | 0.116 | Very high levels | 3.49 | Low levels | 11.62 | Moderate levels | 4.72 | 7.63 | 7.63 | 0.64 | 0.64 | 0.12 | 0.12 | 96 | 17.49 | Poor | High pollution spike detected
Jiangsu | Suzhou | Valid | Suzhou_Station_8 | 22.1186 | 111.6463 | 2023-08-21 | 8.04 | 7.17 | Moderate levels | 7.7 | 443.33 | Low levels | 0.21 | Low levels | 1.99 | Low levels | 0.016 | Moderate levels | 0.47 | 0.47 | Very high levels | 0.134 | 0.134 | Very high levels | 3.92 | Low levels | 11.61 | Low levels | 2.73 | 4.72 | 4.72 | 0.51 | 0.51 | 0.09 | 0.09 | 117 | 21.1 | Good | Monitoring recommended
Beijing | Beijing | Valid | Beijing_Station_6 | 21.7218 | 122.5106 | 2023-02-24 | 21.43 | 6.47 | Moderate levels | 7.46 | 399.57 | Low levels | 0.21 | Low levels | 1.5 | Low levels | 0.022 | Moderate levels | 0.42 | 0.42 | Very high levels | 0.111 | 0.111 | High levels | 2.96 | Low levels | 11.6 | Moderate levels | 4.62 | 2.33 | 2.33 | 0.54 | 0.54 | 0.08 | 0.08 | 100 | 87.93 | Poor | High pollution spike detected
Jiangsu | Suzhou | Valid | Suzhou_Station_4 | 23.9759 | 112.8346 | 2023-11-07 | 21.46 | 8.37 | Moderate levels | 8.13 | 506.18 | Low levels | 0.21 | Low levels | 2.12 | Low levels | 0.011 | Moderate levels | 0.4 | 0.4 | Very high levels |  | -0.006 | High levels | 2.53 | Low levels | 11.55 | Moderate levels | 4.35 | 7.42 | 7.42 | 0.31 | 0.31 | 0.05 | 0.05 | 95 | 2.73 | Poor | Requires attention
Yunnan | Dali | Valid | Dali_Station_5 | 43.0333 | 121.0293 | 2023-05-14 | 17.31 | 6.33 | Moderate levels | 8.87 | 564.88 | Low levels | 0.21 | Low levels | 2.8 | Low levels | 0.033 | Moderate levels | 0.49 | 0.49 | High levels | 0.056 | 0.056 | High levels | 2.88 | Low levels | 11.55 | Moderate levels | 3.44 | 5.9 | 5.9 | 0.43 | 0.43 | 0.07 | 0.07 | 92 | 45.93 | Moderate | No remark
Guangdong | Guangzhou | Valid | Guangzhou_Station_7 | 42.6872 | 114.1125 | 2023-09-05 | 22.16 | 6.64 | Low levels | 3.94 | 367.84 | Low levels | 0.21 | Low levels | 1.46 | Low levels | 0.02 | High levels | 0.82 | 0.82 | High levels | 0.093 | 0.093 | High levels | 2.93 | Low levels | 11.52 | Moderate levels | 3.71 | 7.3 | 7.3 | 0.45 | 0.45 | 0.08 | 0.08 | 97 | 34.63 | Very Poor | No remark
Sichuan | Chengdu | Valid | Chengdu_Station_10 | 42.8978 | 111.942 | 2023-04-06 | 17.23 | 7.15 | Moderate levels | 8.41 | 674.42 | Low levels | 0.2 | Low levels | 2.28 | Low levels | 0.007 | Moderate levels | 0.43 | 0.43 | Very high levels | 0.153 | 0.153 | Very high levels | 3.07 | Low levels | 11.51 | Low levels | 2.79 | 8.71 | 8.71 | 0.51 | 0.51 | 0.15 | 0.15 | 72 | 45.06 | Excellent | No remark
Guangdong | Guangzhou | Valid | Guangzhou_Station_1 | 39.6585 | 112.537 | 2023-10-27 | 16.62 | 6.32 | Moderate levels | 8.38 | 367.67 | Low levels | 0.2 | Low levels | 2.09 | Low levels | 0 | Moderate levels | 0.23 | 0.23 | Moderate levels | 0.037 | 0.037 | Very high levels | 3.15 | Low levels | 11.51 | Low levels | 2.63 | 4.5 | 4.5 | 0.48 | 0.48 | 0.07 | 0.07 | 91 | 32.94 | Excellent | High pollution spike detected
Shandong | Qingdao | Valid | Qingdao_Station_5 | 38.5776 | 113.7705 | 2023-01-02 | 27.02 | 6.73 | High levels | 10.25 | 409 | Low levels | 0.2 | Low levels | 1.66 | Low levels | 0.019 | Moderate levels | 0.37 | 0.37 | Very high levels | 0.149 | 0.149 | Very high levels | 3.3 | Low levels | 11.51 | Moderate levels | 4.69 | 2.02 | 2.02 | 0.32 | 0.32 | 0.14 | 0.14 | 97 | 69.89 | Very Poor | Requires attention
Guangdong | Shenzhen | Valid | Shenzhen_Station_2 | 40.4436 | 111.246 | 2023-09-05 | 15.38 | 7.47 | Moderate levels | 7.04 | 499.68 | Low levels | 0.2 | Moderate levels | 3.03 | Low levels | 0.047 | High levels | 0.63 | 0.63 | High levels | 0.066 | 0.066 | Very high levels | 3.34 | Low levels | 11.51 | Moderate levels | 3.47 | 1.75 | 1.75 | 0.61 | 0.61 | 0.04 | 0.04 | 98 | 2.82 | Good | High pollution spike detected
Shanghai | Shanghai | Valid | Shanghai_Station_5 | 24.5398 | 103.5536 | 2023-12-31 | 14.63 | 6.74 | Moderate levels | 9.4 | 539 | Low levels | 0.19 | Low levels | 1.56 | Low levels | 0.007 | Moderate levels | 0.35 | 0.35 | High levels | 0.056 | 0.056 | Very high levels | 3.02 | Low levels | 11.49 | High levels | 5.61 | 2.49 | 2.49 | 0.23 | 0.23 | 0.1 | 0.1 | 110 | 15.32 | Good | High pollution spike detected
Shanghai | Shanghai | Valid | Shanghai_Station_3 | 35.8895 | 104.4041 | 2023-05-01 | 21.21 | 5.96 | Moderate levels | 9.11 | 445.18 | Low levels | 0.19 | Low levels | 1.94 | Low levels | 0.012 | Moderate levels | 0.35 | 0.35 | Very high levels | 0.197 | 0.197 | Very high levels | 3.22 | Low levels | 11.49 | Moderate levels | 4.55 | 4.61 | 4.61 | 0.5 | 0.5 | 0.14 | 0.14 | 95 | 3.67 | Very Poor | Requires attention
Sichuan | Mianyang | Valid | Mianyang_Station_3 | 22.637 | 122.6819 | 2023-01-14 | 23.56 | 7.46 | Moderate levels | 9.4 | 452.94 | Low levels | 0.19 | Low levels | 1.34 | Low levels | 0.007 | Moderate levels | 0.21 | 0.21 | Very high levels | 0.22 | 0.22 | Very high levels | 4.13 | Low levels | 11.49 | Low levels | 2.49 | 3.98 | 3.98 | 0.72 | 0.72 | 0.13 | 0.13 | 99 | 53.54 | Poor | Monitoring recommended
Yunnan | Dali | Valid | Dali_Station_1 | 33.9723 | 114.4986 | 2023-12-17 | 27.08 | 7.13 | High levels | 10.02 | 325.17 | Low levels | 0.19 | Low levels | 0.98 | Low levels | 0.019 | Moderate levels | 0.32 | 0.32 | Very high levels | 0.17 | 0.17 | Very high levels | 3.92 | Low levels | 11.48 | Moderate levels | 4.08 | 5.54 | 5.54 | 0.44 | 0.44 | 0.07 | 0.07 | 98 | 44.69 | Very Poor | Monitoring recommended
Henan | Zhengzhou | Valid | Zhengzhou_Station_2 | 28.9162 | 112.2688 | 2023-01-27 | 24.62 | 7.23 | Moderate levels | 7.17 | 486.67 | Low levels | 0.19 | Low levels | 1.7 | Low levels | 0.016 | High levels | 0.77 | 0.77 | High levels | 0.063 | 0.063 | Very high levels | 3.31 | Low levels | 11.46 | Moderate levels | 3.03 | 4.57 | 4.57 | 0.74 | 0.74 | 0.05 | 0.05 | 103 | 16.33 | Poor | High pollution spike detected
Yunnan | Kunming | Valid | Kunming_Station_2 | 21.93 | 107.6438 | 2023-01-23 | 18.05 | 7.68 | Moderate levels | 7.93 | 409.27 | Low levels | 0.19 | Low levels | 1.82 | Low levels | 0.015 | Moderate levels | 0.4 | 0.4 | Very high levels | 0.15 | 0.15 | Very high levels | 3.18 | Low levels | 11.45 | Moderate levels | 4.88 | 6.03 | 6.03 | 0.59 | 0.59 | 0.14 | 0.14 | 124 | 91.38 | Good | Monitoring recommended
Hubei | Wuhan | Valid | Wuhan_Station_8 | 29.6898 | 122.851 | 2023-11-22 | 22.18 | 7.06 | Moderate levels | 7.67 | 490.36 | Low levels | 0.19 | Low levels | 1.89 | Low levels | 0.016 | Moderate levels | 0.44 | 0.44 | High levels | 0.078 | 0.078 | High levels | 2.78 | Low levels | 11.42 | Moderate levels | 4.3 | 6.35 | 6.35 | 0.8 | 0.8 | 0.14 | 0.14 | 104 | 53.54 | Poor | Requires attention
Zhejiang | Ningbo | Valid | Ningbo_Station_4 | 43.1709 | 112.7211 | 2023-02-22 | 11.42 | 6.91 | Moderate levels | 5.38 | 516.27 | Low levels | 0.19 | Low levels | 1.41 | Low levels | 0.01 | Moderate levels | 0.46 | 0.46 | Very high levels | 0.19 | 0.19 | Very high levels | 3.29 | Low levels | 11.42 | Moderate levels | 4.21 | 3.9 | 3.9 | 0.41 | 0.41 | 0.06 | 0.06 | 93 | 95.32 | Very Poor | High pollution spike detected
Jiangsu | Nanjing | Valid | Nanjing_Station_7 | 32.8854 | 112.3576 | 2023-02-15 | 16.62 | 7.9 | High levels | 10.24 | 544.09 | Low levels | 0.18 | Low levels | 2.73 | Low levels | 0.024 | High levels | 0.57 | 0.57 | Very high levels | 0.189 | 0.189 | High levels | 2.32 | Low levels | 11.38 | Low levels | 2.08 | 3.3 | 3.3 | 0.36 | 0.36 | 0.12 | 0.12 | 94 | 71.13 | Very Poor | Requires attention
Yunnan | Kunming | Valid | Kunming_Station_7 | 28.4146 | 124.9183 | 2023-10-05 | 18.19 | 7.34 | Moderate levels | 8.35 | 502 | Low levels | 0.18 | Low levels | 1.93 | Low levels | 0.011 | Moderate levels | 0.15 | 0.15 | Very high levels | 0.127 | 0.127 | High levels | 2.67 | Low levels | 11.33 | Moderate levels | 4.56 | 4.5 | 4.5 | 0.59 | 0.59 | 0.12 | 0.12 | 106 | 45.6 | Moderate | High pollution spike detected
Henan | Luoyang | Valid | Luoyang_Station_6 | 36.7183 | 106.8822 | 2023-06-30 | 16.74 | 6.95 | High levels | 10.96 | 550.88 | Low levels | 0.18 | Low levels | 1.59 | Low levels | 0.018 | Moderate levels | 0.41 | 0.41 | High levels | 0.08 | 0.08 | Very high levels | 4.39 | Low levels | 11.33 | Moderate levels | 4.64 | 9.85 | 9.85 | 0.72 | 0.72 | 0.1 | 0.1 | 91 | 67.23 | Moderate | High pollution spike detected
Zhejiang | Ningbo | Valid | Ningbo_Station_9 | 30.215 | 100.1546 | 2023-05-27 | 15.87 | 7.55 | Moderate levels | 7.8 | 577.45 | Low levels | 0.18 | Low levels | 2.1 | Low levels | 0.021 | High levels | 0.67 | 0.67 | Very high levels | 0.147 | 0.147 | Very high levels | 3.02 | Low levels | 11.32 | Moderate levels | 3.02 | 6.56 | 6.56 | 0.19 | 0.19 | 0.06 | 0.06 | 90 | 33.79 | Excellent | Monitoring recommended
Guangdong | Guangzhou | Valid | Guangzhou_Station_9 | 39.7516 | 108.5979 | 2023-08-31 | 21.08 | 6.49 | High levels | 10.2 | 606.14 | Low levels | 0.17 | Low levels | 2 | Low levels | 0.031 | High levels | 0.65 | 0.65 | Very high levels | 0.172 | 0.172 | High levels | 2.77 | Low levels | 11.31 | High levels | 5.05 | 5.7 | 5.7 | 0.44 | 0.44 | 0.09 | 0.09 | 127 | 47.85 | Excellent | Monitoring recommended
Henan | Zhengzhou | Valid | Zhengzhou_Station_4 | 40.2058 | 121.8531 | 2023-06-16 | 23.09 | 7.61 | Moderate levels | 7.23 | 486.49 | Low levels | 0.17 | Low levels | 0.95 | Low levels | 0.017 | High levels | 0.61 | 0.61 | Very high levels | 0.118 | 0.118 | High levels | 2.38 | Low levels | 11.3 | Moderate levels | 4.78 | 4.75 | 4.75 | 0.29 | 0.29 | 0.14 | 0.14 | 90 | 26.36 | Good | No remark
Yunnan | Kunming | Valid | Kunming_Station_10 | 36.3775 | 122.2916 | 2023-07-07 | 20.03 | 7.06 | Low levels | 3.8 | 565.29 | Low levels | 0.17 | Low levels | 0.98 | Low levels | 0.017 | High levels | 0.56 | 0.56 | High levels | 0.092 | 0.092 | High levels | 2.74 | Low levels | 11.3 | Moderate levels | 3.33 | 4.51 | 4.51 | 0.4 | 0.4 | 0.07 | 0.07 | 106 | 78.2 | Good | Requires attention
Shandong | Jinan | Valid | Jinan_Station_2 | 38.4573 | 112.8337 | 2023-04-01 | 21.9 | 6.73 | Moderate levels | 8.04 | 574.01 | Low levels | 0.17 | Low levels | 1.57 | Low levels | 0.017 | High levels | 0.77 | 0.77 | High levels | 0.08 | 0.08 | High levels | 2.03 | Low levels | 11.28 | High levels | 6.09 | 7.9 | 7.9 | 0.41 | 0.41 | 0.14 | 0.14 | 111 | 30.05 | Excellent | Requires attention
Shanghai | Shanghai | Valid | Shanghai_Station_1 | 22.3208 | 121.6919 | 2023-07-02 | 15.1 | 7.48 | Moderate levels | 8.93 | 537.71 | Low levels | 0.17 | Low levels | 1.75 | Low levels | 0.011 | Moderate levels | 0.44 | 0.44 | Very high levels | 0.119 | 0.119 | High levels | 2.57 | Low levels | 11.26 | High levels | 5.17 | 4.64 | 4.64 | 0.65 | 0.65 | 0.08 | 0.08 | 103 | 32.56 | Excellent | High pollution spike detected
Shanghai | Shanghai | Valid | Shanghai_Station_4 | 44.0168 | 103.3991 | 2023-02-16 | 27.1 | 7.43 | Moderate levels | 7.41 | 519.73 | Low levels | 0.17 | Low levels | 1.91 | Low levels | 0.037 | Moderate levels | 0.22 | 0.22 | Very high levels |  | -0.013 | Very high levels | 3.62 | Low levels | 11.23 | High levels | 5.1 | 2.16 | 2.16 | 0.63 | 0.63 | 0.06 | 0.06 | 109 | 36.93 | Good | No remark
Henan | Zhengzhou | Valid | Zhengzhou_Station_6 | 30.1961 | 101.9007 | 2023-07-24 | 19.89 | 7.06 | Moderate levels | 8.96 | 616.91 | Low levels | 0.17 | Low levels | 2.13 | Low levels | 0.004 | High levels | 0.71 | 0.71 | Very high levels |  | -0.015 | High levels | 2.99 | Low levels | 11.22 | Moderate levels | 3.3 | 5.42 | 5.42 | 0.67 | 0.67 | 0.15 | 0.15 | 114 | 6.17 | Good | Requires attention
Beijing | Beijing | Valid | Beijing_Station_7 | 37.0871 | 104.0787 | 2023-04-19 | 18.82 | 7.09 | Moderate levels | 9.14 | 401.16 | Low levels | 0.16 | Moderate levels | 3.01 | Low levels | 0.031 | High levels | 0.63 | 0.63 | Very high levels | 0.129 | 0.129 | Very high levels | 3.17 | Low levels | 11.19 | Moderate levels | 3.52 | 6.64 | 6.64 | 0.33 | 0.33 | 0.11 | 0.11 | 105 | 61.4 | Excellent | Requires attention
Zhejiang | Hangzhou | Valid | Hangzhou_Station_5 | 35.7028 | 120.5575 | 2023-01-07 | 24.47 | 6.88 | Low levels | 3.69 | 528.71 | Low levels | 0.16 | Low levels | 1.81 | Low levels | 0.018 | Moderate levels | 0.49 | 0.49 | High levels | 0.099 | 0.099 | Very high levels | 3.34 | Low levels | 11.19 | Low levels | 2.4 | 3.67 | 3.67 | 0.67 | 0.67 | 0.07 | 0.07 | 74 | 75.92 | Excellent | Monitoring recommended
Guangdong | Guangzhou | Valid | Guangzhou_Station_6 | 42.4123 | 114.6144 | 2023-07-31 | 25.96 | 7.37 | Moderate levels | 8.64 | 498.73 | Low levels | 0.16 | Low levels | 1.97 | Low levels | 0.019 | Moderate levels | 0.32 | 0.32 | High levels | 0.071 | 0.071 | High levels | 2.65 | Low levels | 11.17 | Low levels | 1.92 | 4.54 | 4.54 | 0.22 | 0.22 | 0.13 | 0.13 | 111 | 95.25 | Poor | High pollution spike detected
Yunnan | Kunming | Valid | Kunming_Station_6 | 32.0609 | 118.9571 | 2023-01-09 | 26.62 | 6.39 | Moderate levels | 7.28 | 449.43 | Low levels | 0.16 | Low levels | 0.74 | Low levels | 0.017 | High levels | 0.73 | 0.73 | Very high levels | 0.111 | 0.111 | High levels | 2.35 | Low levels | 11.13 | High levels | 5.15 | 1.69 | 1.69 | 0.65 | 0.65 | 0.13 | 0.13 | 98 | 91.62 | Poor | Requires attention
Yunnan | Kunming | Valid | Kunming_Station_5 | 29.9636 | 123.8103 | 2023-10-08 | 16.74 | 6.94 | Moderate levels | 5.14 | 474.55 | Low levels | 0.16 | Low levels | 1.89 | Low levels | 0.012 | High levels | 0.54 | 0.54 | High levels | 0.079 | 0.079 | Very high levels | 3.08 | Low levels | 11.11 | Moderate levels | 4.02 | 4.35 | 4.35 | 0.31 | 0.31 | 0.1 | 0.1 | 95 | 53.09 | Poor | High pollution spike detected
Shandong | Qingdao | Valid | Qingdao_Station_10 | 35.7777 | 124.8089 | 2023-05-05 | 32.65 | 6.89 | Moderate levels | 7.54 | 420.3 | Low levels | 0.16 | Low levels | 1.12 | Low levels | 0.03 | High levels | 0.65 | 0.65 | Very high levels | 0.111 | 0.111 | Very high levels | 3.02 | Low levels | 11.09 | Moderate levels | 4.77 | 7.97 | 7.97 | 0.28 | 0.28 | 0.17 | 0.17 | 94 | 21.55 | Poor | High pollution spike detected
Shanghai | Shanghai | Valid | Shanghai_Station_2 | 21.6162 | 103.851 | 2023-06-14 | 21.79 | 6.33 | Moderate levels | 6.45 | 603.49 | Low levels | 0.16 | Moderate levels | 3.84 | Low levels | 0.022 | High levels | 0.53 | 0.53 | Moderate levels | 0.036 | 0.036 | High levels | 2.28 | Low levels | 11.08 | High levels | 5.37 | 7.42 | 7.42 | 0.5 | 0.5 | 0.04 | 0.04 | 109 | 16.58 | Excellent | No remark
Zhejiang | Ningbo | Valid | Ningbo_Station_9 | 32.2875 | 108.1668 | 2023-04-16 | 23.17 | 7.24 | Moderate levels | 8.27 | 412.01 | Low levels | 0.16 | Low levels | 1.76 | Low levels | 0.024 | High levels | 0.73 | 0.73 | Very high levels | 0.104 | 0.104 | High levels | 2.63 | Low levels | 11.06 | Moderate levels | 3.58 | 6.62 | 6.62 | 0.3 | 0.3 | 0.13 | 0.13 | 119 | 46.01 | Very Poor | No remark
Sichuan | Chengdu | Valid | Chengdu_Station_9 | 29.7787 | 112.8549 | 2023-08-11 | 18.33 | 6.35 | High levels | 11.44 | 648.62 | Low levels | 0.15 | Low levels | 1.39 | Low levels | 0 | High levels | 0.7 | 0.7 | Very high levels | 0.163 | 0.163 | High levels | 2.35 | Low levels | 11.02 | Low levels | 2.78 | 3.6 | 3.6 | 0.88 | 0.88 | 0.08 | 0.08 | 107 | 37.47 | Poor | Requires attention
Hubei | Wuhan | Valid | Wuhan_Station_7 | 24.8965 | 102.6754 | 2023-01-17 | 24.31 | 6.71 | Moderate levels | 8.54 | 486.83 | Low levels | 0.15 | Low levels | 1.76 | Low levels | 0.014 | High levels | 0.97 | 0.97 | Moderate levels | 0.038 | 0.038 | Very high levels | 3.39 | Low levels | 10.97 | Moderate levels | 4.66 | 10.38 | 10.38 | 0.71 | 0.71 | 0.17 | 0.17 | 115 | 0.84 | Moderate | Requires attention
Shandong | Qingdao | Valid | Qingdao_Station_7 | 22.3599 | 117.7491 | 2023-02-15 | 10.99 | 6.73 | Moderate levels | 6.42 | 437.92 | Low levels | 0.15 | Low levels | 1.37 | Low levels | 0.011 | High levels | 0.51 | 0.51 | Very high levels | 0.125 | 0.125 | Very high levels | 3.48 | Low levels | 10.88 | Moderate levels | 3.83 | 2.78 | 2.78 | 0.46 | 0.46 | 0.22 | 0.22 | 114 | 56.94 | Good | No remark
Yunnan | Kunming | Valid | Kunming_Station_2 | 29.8749 | 123.2128 | 2023-12-26 | 16.56 | 8.13 | Moderate levels | 9.96 | 467.52 | Low levels | 0.15 | Low levels | 1.77 | Low levels | 0.02 | Moderate levels | 0.27 | 0.27 | Low levels | 0.023 | 0.023 | Very high levels | 3.72 | Low levels | 10.88 | High levels | 6.33 | 6.45 | 6.45 | 0.64 | 0.64 | 0.13 | 0.13 | 115 | 92.7 | Good | No remark
Guangdong | Guangzhou | Valid | Guangzhou_Station_3 | 36.1511 | 110.7107 | 2023-11-28 | 21.97 | 6.98 | Moderate levels | 5.27 | 588.48 | Low levels | 0.14 | Low levels | 1.24 | Low levels | 0.005 | High levels | 0.73 | 0.73 | Very high levels | 0.198 | 0.198 | High levels | 2.86 | Low levels | 10.85 | High levels | 5.2 | 3.3 | 3.3 | 0.57 | 0.57 | 0.07 | 0.07 | 89 | 33.33 | Poor | Monitoring recommended
Jiangsu | Suzhou | Valid | Suzhou_Station_3 | 31.899 | 107.8539 | 2023-06-09 | 18.51 | 7.66 | Moderate levels | 8.64 | 519.41 | Low levels | 0.14 | Low levels | 1.71 | Low levels | 0.012 | Moderate levels | 0.37 | 0.37 | High levels | 0.063 | 0.063 | Very high levels | 3.26 | Low levels | 10.83 | Low levels | 2.44 | 8.73 | 8.73 | 0.35 | 0.35 | 0.11 | 0.11 | 84 | 51.81 | Poor | Monitoring recommended
Henan | Luoyang | Valid | Luoyang_Station_10 | 42.6889 | 115.8916 | 2023-01-08 | 26.8 | 6.56 | Moderate levels | 9.01 | 508.52 | Low levels | 0.14 | Low levels | 2.7 | Low levels | 0.032 | High levels | 0.53 | 0.53 | High levels | 0.053 | 0.053 | High levels | 2.62 | Low levels | 10.75 | Moderate levels | 4.79 | 5.42 | 5.42 | 0.56 | 0.56 | 0.1 | 0.1 | 103 | 19 | Good | High pollution spike detected
Zhejiang | Hangzhou | Valid | Hangzhou_Station_5 | 23.0764 | 114.4259 | 2023-12-05 | 10.12 | 6.04 | Moderate levels | 6.39 | 351.07 | Low levels | 0.14 | Low levels | 1.5 | Low levels | 0.023 | High levels | 0.65 | 0.65 | Very high levels | 0.155 | 0.155 | High levels | 2.81 | Low levels | 10.75 | Moderate levels | 4.05 | 7.75 | 7.75 | 0.81 | 0.81 | 0.15 | 0.15 | 99 | 90.96 | Very Poor | Monitoring recommended
Guangdong | Shenzhen | Valid | Shenzhen_Station_5 | 29.9239 | 121.6712 | 2023-06-17 | 20.55 | 6.99 | Low levels | 4.51 | 361.89 | Low levels | 0.14 | Low levels | 2.88 | Low levels | 0.019 | Moderate levels | 0.35 | 0.35 | High levels | 0.096 | 0.096 | Very high levels | 3.16 | Low levels | 10.71 | Moderate levels | 3.11 | 2.02 | 2.02 | 0.79 | 0.79 | 0.09 | 0.09 | 88 | 20.19 | Good | High pollution spike detected
Jiangsu | Suzhou | Valid | Suzhou_Station_2 | 30.7187 | 100.3164 | 2023-08-07 | 23.13 | 7.4 | Moderate levels | 9.28 | 345.07 | Low levels | 0.14 | Moderate levels | 3.22 | Low levels | 0.027 | High levels | 0.51 | 0.51 | Very high levels | 0.118 | 0.118 | Very high levels | 3.31 | Low levels | 10.7 | Low levels | 2.5 | 6.95 | 6.95 | 0.77 | 0.77 | 0.17 | 0.17 | 115 | 69.76 | Excellent | No remark
Shanghai | Shanghai | Valid | Shanghai_Station_4 | 35.711 | 107.1351 | 2023-05-26 | 20.7 | 6.31 | Moderate levels | 8.87 | 543.45 | Low levels | 0.14 | Low levels | 0.79 | Low levels | 0.013 | Moderate levels | 0.38 | 0.38 | Very high levels | 0.133 | 0.133 | Very high levels | 3.87 | Low levels | 10.67 | Moderate levels | 3.58 | 7.19 | 7.19 | 0.15 | 0.15 | 0.12 | 0.12 | 111 | 82.01 | Excellent | High pollution spike detected
Beijing | Beijing | Valid | Beijing_Station_2 | 21.1151 | 111.2177 | 2023-03-15 | 12.61 | 6.74 | High levels | 10.21 | 517.78 | Low levels | 0.14 | Low levels | 2.19 | Low levels | 0.002 | Moderate levels | 0.17 | 0.17 | Moderate levels | 0.025 | 0.025 | High levels | 2.81 | Low levels | 10.64 | Moderate levels | 3.31 | 2.26 | 2.26 | 0.6 | 0.6 | 0.12 | 0.12 | 94 | 87.38 | Moderate | No remark
Shanghai | Shanghai | Valid | Shanghai_Station_10 | 24.3578 | 101.4941 | 2023-07-03 | 24.13 | 8.5 | Moderate levels | 7.62 | 418.95 | Low levels | 0.14 | Low levels | 2.8 | Low levels | 0.022 | Moderate levels | 0.22 | 0.22 | Very high levels | 0.12 | 0.12 | High levels | 2.14 | Low levels | 10.62 | Moderate levels | 4.77 | 3.47 | 3.47 | 0.81 | 0.81 | 0.05 | 0.05 | 104 | 90.81 | Excellent | No remark
Shanghai | Shanghai | Valid | Shanghai_Station_6 | 29.1148 | 106.3831 | 2023-07-08 | 15.42 | 6.5 | High levels | 10.88 | 625.63 | Low levels | 0.13 | Low levels | 1.83 | Low levels | 0.032 | High levels | 0.56 | 0.56 | High levels | 0.055 | 0.055 | High levels | 2.53 | Low levels | 10.62 | Moderate levels | 4.69 | 4.77 | 4.77 | 0.68 | 0.68 | 0.11 | 0.11 | 117 | 3.46 | Good | No remark
Yunnan | Kunming | Valid | Kunming_Station_9 | 40.4541 | 111.9187 | 2023-06-12 | 16.89 | 7.36 | Moderate levels | 7.95 | 503.7 | Low levels | 0.13 | Moderate levels | 3.38 | Low levels | 0.043 | Moderate levels | 0.34 | 0.34 | High levels | 0.087 | 0.087 | High levels | 2.55 | Low levels | 10.62 | High levels | 5.71 | 4.7 | 4.7 | 0.28 | 0.28 | 0.01 | 0.01 | 116 | 2.29 | Good | Monitoring recommended
Sichuan | Mianyang | Valid | Mianyang_Station_6 | 27.8302 | 106.0624 | 2023-09-09 | 18.31 | 7.84 | High levels | 11.84 | 523.72 | Low levels | 0.13 | Low levels | 2.27 | Low levels | 0.026 | Moderate levels | 0.4 | 0.4 | Very high levels | 0.138 | 0.138 | Very high levels | 3.89 | Low levels | 10.61 | High levels | 5.19 | 4.74 | 4.74 | 0.37 | 0.37 | 0.04 | 0.04 | 108 | 95.46 | Good | Requires attention
Zhejiang | Ningbo | Valid | Ningbo_Station_8 | 36.0409 | 121.8084 | 2023-03-07 | 11.14 | 7.19 | Moderate levels | 6.7 | 412.44 | Low levels | 0.13 | Low levels | 2.23 | Low levels | 0.024 | High levels | 0.54 | 0.54 | Moderate levels | 0.039 | 0.039 | Very high levels | 3.79 | Low levels | 10.6 | Low levels | 2.68 | 6.77 | 6.77 | 0.56 | 0.56 | 0.07 | 0.07 | 71 | 95.78 | Good | Requires attention
Hubei | Wuhan | Valid | Wuhan_Station_3 | 30.7968 | 106.7727 | 2023-09-01 | 22.63 | 6.92 | Moderate levels | 9.59 | 530.23 | Low levels | 0.13 | Low levels | 1.46 | Low levels | 0.021 | High levels | 0.62 | 0.62 | High levels | 0.097 | 0.097 | High levels | 2.95 | Low levels | 10.59 | High levels | 5.53 | 2.26 | 2.26 | 0.38 | 0.38 | 0.06 | 0.06 | 112 | 78.92 | Moderate | Monitoring recommended
Guangdong | Shenzhen | Valid | Shenzhen_Station_6 | 27.1843 | 106.3073 | 2023-06-18 | 21.27 | 7.21 | Moderate levels | 5.95 | 645.99 | Low levels | 0.13 | Low levels | 2.21 | Low levels | 0.019 | Moderate levels | 0.46 | 0.46 | Very high levels | 0.105 | 0.105 | Very high levels | 3.35 | Low levels | 10.56 | Moderate levels | 4.05 | 3.35 | 3.35 | 0.35 | 0.35 | 0.11 | 0.11 | 105 | 93.99 | Moderate | Monitoring recommended
Zhejiang | Ningbo | Valid | Ningbo_Station_5 | 34.969 | 121.2999 | 2023-05-05 | 18.48 | 6.34 | Moderate levels | 6.17 | 304.41 | Low levels | 0.13 | Low levels | 1.73 | Low levels | 0.017 | Moderate levels | 0.27 | 0.27 | High levels | 0.069 | 0.069 | High levels | 2.88 | Low levels | 10.53 | Moderate levels | 4.03 | 6.21 | 6.21 | 0.56 | 0.56 | 0.12 | 0.12 | 120 | 4.34 | Poor | Requires attention
Jiangsu | Nanjing | Valid | Nanjing_Station_8 | 23.7588 | 117.2651 | 2023-10-24 | 5.54 | 7.09 | Moderate levels | 7.19 | 709.86 | Low levels | 0.12 | Low levels | 1.91 | Low levels | 0.019 | Moderate levels | 0.42 | 0.42 | Low levels | 0.013 | 0.013 | Very high levels | 3.27 | Low levels | 10.5 | Low levels | 2.34 | 4.48 | 4.48 | 0.74 | 0.74 | 0.1 | 0.1 | 85 | 79.21 | Poor | High pollution spike detected
Henan | Luoyang | Valid | Luoyang_Station_9 | 24.2495 | 116.2384 | 2023-07-28 | 32.46 | 6.86 | Moderate levels | 7.36 | 511.66 | Low levels | 0.12 | Low levels | 1.72 | Low levels | 0.022 | Moderate levels | 0.49 | 0.49 | High levels | 0.079 | 0.079 | High levels | 2.65 | Low levels | 10.47 | Moderate levels | 3.28 | 3.98 | 3.98 | 0.53 | 0.53 | 0.2 | 0.2 | 90 | 59.18 | Poor | Requires attention
Hubei | Wuhan | Valid | Wuhan_Station_4 | 29.0029 | 102.2378 | 2023-12-30 | 18.95 | 6.59 | Moderate levels | 7.11 | 620.65 | Low levels | 0.12 | Low levels | 1.78 | Low levels | 0.011 | High levels | 0.85 | 0.85 | High levels | 0.065 | 0.065 | High levels | 2.92 | Low levels | 10.47 | High levels | 5.1 | 4.93 | 4.93 | 0.74 | 0.74 | 0.12 | 0.12 | 116 | 28.55 | Good | High pollution spike detected
Shandong | Qingdao | Valid | Qingdao_Station_5 | 27.8431 | 116.0425 | 2023-09-07 | 24.82 | 8.11 | Moderate levels | 6.89 | 363.02 | Low levels | 0.12 | Low levels | 2.16 | Low levels | 0.02 | High levels | 0.58 | 0.58 | High levels | 0.061 | 0.061 | High levels | 2.28 | Low levels | 10.43 | Moderate levels | 4.98 | 7.21 | 7.21 | 0.56 | 0.56 | 0.07 | 0.07 | 102 | 7.94 | Good | No remark
Guangdong | Shenzhen | Valid | Shenzhen_Station_9 | 30.5758 | 107.4349 | 2023-10-24 | 5.77 | 6.47 | Moderate levels | 6.77 | 564.43 | Low levels | 0.12 | Low levels | 1.69 | Low levels | 0.031 | Moderate levels | 0.39 | 0.39 | High levels | 0.059 | 0.059 | Very high levels | 3.33 | Low levels | 10.35 | Moderate levels | 3.71 | 3.96 | 3.96 | 0.44 | 0.44 | 0.08 | 0.08 | 111 | 22.73 | Excellent | Monitoring recommended
Shandong | Jinan | Valid | Jinan_Station_9 | 21.2039 | 123.0751 | 2023-05-23 | 33.55 | 6.97 | Moderate levels | 6.25 | 359.29 | Low levels | 0.12 | Low levels | 1.37 | Low levels | 0.029 | Moderate levels | 0.49 | 0.49 | Very high levels | 0.154 | 0.154 | Very high levels | 3.09 | Low levels | 10.34 | High levels | 5.1 | 0.97 | 0.97 | 0.13 | 0.13 | 0.05 | 0.05 | 106 | 83.33 | Moderate | No remark
Zhejiang | Hangzhou | Valid | Hangzhou_Station_6 | 27.8125 | 124.6391 | 2023-03-31 | 26.37 | 7.46 | Moderate levels | 6.67 | 508.68 | Low levels | 0.11 | Low levels | 1.5 | Low levels | 0.01 | Moderate levels | 0.34 | 0.34 | Very high levels | 0.145 | 0.145 | Very high levels | 3.14 | Low levels | 10.32 | Moderate levels | 4.34 | 4.5 | 4.5 | 0.48 | 0.48 | 0.06 | 0.06 | 112 | 29.23 | Good | High pollution spike detected
Beijing | Beijing | Valid | Beijing_Station_10 | 22.1077 | 118.9912 | 2023-02-12 | 33.03 | 7.3 | Moderate levels | 8.04 | 446.47 | Low levels | 0.11 | Low levels | 2.04 | Low levels | 0.018 | High levels | 0.62 | 0.62 | High levels | 0.069 | 0.069 | High levels | 2.89 | Low levels | 10.24 | Moderate levels | 4.09 | 5.23 | 5.23 | 0.39 | 0.39 | 0.12 | 0.12 | 77 | 41.07 | Moderate | Requires attention
Guangdong | Shenzhen | Valid | Shenzhen_Station_10 | 24.7609 | 103.837 | 2023-07-23 | 18.68 | 7.28 | Moderate levels | 5.78 | 502.48 | Low levels | 0.11 | Low levels | 2.11 | Low levels | 0.021 | Moderate levels | 0.31 | 0.31 | Very high levels | 0.128 | 0.128 | High levels | 2.93 | Low levels | 10.24 | Moderate levels | 4.7 | 5.35 | 5.35 | 0.8 | 0.8 | 0.06 | 0.06 | 126 | 86.27 | Excellent | High pollution spike detected
Hubei | Yichang | Valid | Yichang_Station_10 | 30.3409 | 109.1372 | 2023-05-27 | 20.35 | 6.73 | Moderate levels | 9.31 | 479.57 | Low levels | 0.11 | Low levels | 2.63 | Low levels | 0.027 | Moderate levels | 0.32 | 0.32 | Very high levels | 0.128 | 0.128 | Very high levels | 3.09 | Low levels | 10.2 | High levels | 5.24 | 2.87 | 2.87 | 0.62 | 0.62 | 0.1 | 0.1 | 96 | 83.58 | Very Poor | No remark
Henan | Luoyang | Valid | Luoyang_Station_8 | 41.7544 | 106.5949 | 2023-10-10 | 22.26 | 7.02 | Moderate levels | 7.68 | 682.89 | Low levels | 0.11 | Low levels | 1.47 | Low levels | 0.022 | Moderate levels | 0.24 | 0.24 | Very high levels | 0.11 | 0.11 | High levels | 2.54 | Low levels | 10.16 | Low levels | 2.34 | 3.78 | 3.78 | 0.6 | 0.6 | 0.16 | 0.16 | 96 | 7.78 | Very Poor | High pollution spike detected
Jiangsu | Suzhou | Valid | Suzhou_Station_3 | 31.1621 | 118.5143 | 2023-07-06 | 26.35 | 6.38 | High levels | 10.72 | 485.64 | Low levels | 0.11 | Low levels | 2.28 | Low levels | 0.009 | Moderate levels | 0.41 | 0.41 | Very high levels | 0.131 | 0.131 | Very high levels | 3.21 | Low levels | 10.03 | Moderate levels | 4.59 | 3.9 | 3.9 | 0.4 | 0.4 | 0.12 | 0.12 | 99 | 33.73 | Good | No remark
Jiangsu | Nanjing | Valid | Nanjing_Station_10 | 23.9574 | 107.4959 | 2023-04-23 | 18.11 | 7.18 | Moderate levels | 8.97 | 520.05 | Low levels | 0.11 | Low levels | 1.53 | Low levels | 0.01 | Moderate levels | 0.19 | 0.19 | High levels | 0.095 | 0.095 | Very high levels | 4 | Low levels | 10.01 | High levels | 5.69 |  | -0.43 | 0.6 | 0.6 | 0.01 | 0.01 | 89 | 22.11 | Very Poor | Monitoring recommended
Guangdong | Shenzhen | Valid | Shenzhen_Station_9 | 25.3589 | 124.8733 | 2023-08-08 | 27.58 | 6.25 | Moderate levels | 8.02 | 431.13 | Low levels | 0.1 | Low levels | 1.82 | Low levels | 0.006 | Moderate levels | 0.48 | 0.48 | Very high levels | 0.134 | 0.134 | High levels | 2.58 | Very low levels | 9.98 | High levels | 6.27 | 5.67 | 5.67 | 0.46 | 0.46 | 0.17 | 0.17 | 110 | 33.85 | Very Poor | Requires attention
Yunnan | Kunming | Valid | Kunming_Station_9 | 26.7226 | 108.4624 | 2023-04-09 | 18.04 | 6.25 | Moderate levels | 8.08 | 578.35 | Low levels | 0.1 | Low levels | 1.64 | Low levels | 0.006 | Moderate levels | 0.3 | 0.3 | Very high levels | 0.202 | 0.202 | Very high levels | 3.61 | Very low levels | 9.93 | Moderate levels | 3.81 | 4.77 | 4.77 | 0.45 | 0.45 | 0.07 | 0.07 | 109 | 61.09 | Poor | No remark
Hubei | Wuhan | Valid | Wuhan_Station_9 | 30.0685 | 113.6817 | 2023-05-06 | 22.94 | 7.1 | Moderate levels | 6.82 | 417.58 | Low levels | 0.1 | Low levels | 1.91 | Low levels | 0.032 | Moderate levels | 0.46 | 0.46 | Very high levels | 0.142 | 0.142 | High levels | 2.09 | Very low levels | 9.84 | High levels | 5.36 | 6.15 | 6.15 | 0.75 | 0.75 | 0.03 | 0.03 | 90 | 54.66 | Good | Monitoring recommended
Guangdong | Guangzhou | Valid | Guangzhou_Station_4 | 44.0964 | 104.7002 | 2023-09-22 | 15.04 | 6.99 | High levels | 10.38 | 584.64 | Low levels | 0.1 | Low levels | 1.47 | Low levels | 0.025 | Moderate levels | 0.29 | 0.29 | High levels | 0.079 | 0.079 | Very high levels | 3.57 | Very low levels | 9.83 | High levels | 6.1 | 2.41 | 2.41 | 0.1 | 0.1 | 0.1 | 0.1 | 88 | 20.07 | Poor | No remark
Shanghai | Shanghai | Valid | Shanghai_Station_1 | 32.559 | 109.868 | 2023-10-08 | 19.43 | 7.13 | Moderate levels | 7.7 | 373.6 | Low levels | 0.1 | Low levels | 1.97 | Low levels | 0.019 | High levels | 0.93 | 0.93 | Very high levels | 0.192 | 0.192 | High levels | 2.62 | Very low levels | 9.78 | Moderate levels | 3.9 | 5.75 | 5.75 | 0.33 | 0.33 | 0.06 | 0.06 | 99 | 20.6 | Good | Monitoring recommended
Shanghai | Shanghai | Valid | Shanghai_Station_2 | 36.4012 | 100.584 | 2023-06-19 | 17.05 | 6.26 | Moderate levels | 8.56 | 721.12 | Low levels | 0.1 | Moderate levels | 3.02 | Low levels | 0.009 | High levels | 0.5 | 0.5 | High levels | 0.056 | 0.056 | Very high levels | 3.2 | Very low levels | 9.68 | Low levels | 2.96 | 7.56 | 7.56 | 0.5 | 0.5 | 0.06 | 0.06 | 103 | 9.56 | Poor | No remark
Guangdong | Shenzhen | Valid | Shenzhen_Station_1 | 20.8203 | 111.523 | 2023-07-06 | 22.28 | 7.91 | High levels | 10.17 | 552.32 | Low levels | 0.09 | Moderate levels | 3.1 | Low levels | 0.029 | Moderate levels | 0.15 | 0.15 | Very high levels | 0.131 | 0.131 | Very high levels | 3.67 | Very low levels | 9.68 | Moderate levels | 4.94 | 4.59 | 4.59 | 0.76 | 0.76 | 0.1 | 0.1 | 111 | 72.22 | Good | Monitoring recommended
Henan | Luoyang | Valid | Luoyang_Station_5 | 33.0488 | 114.8619 | 2023-11-06 | 19.67 | 6.37 | Moderate levels | 5.93 | 573.77 | Low levels | 0.09 | Low levels | 1.68 | Low levels | 0.021 | High levels | 0.8 | 0.8 | Very high levels | 0.126 | 0.126 | High levels | 2.93 | Very low levels | 9.67 | Moderate levels | 3.95 | 6.55 | 6.55 | 0.69 | 0.69 | 0.17 | 0.17 | 113 | 28.02 | Good | Monitoring recommended
Beijing | Beijing | Valid | Beijing_Station_10 | 35.9716 | 101.8582 | 2023-07-02 | 25.07 | 7.14 | Moderate levels | 5.26 | 709.38 | Low levels | 0.09 | Low levels | 1.43 | Low levels | 0.019 | High levels | 0.55 | 0.55 | Very high levels | 0.184 | 0.184 | Very high levels | 3.61 | Very low levels | 9.63 | Moderate levels | 3.58 | 1.96 | 1.96 | 0.24 | 0.24 | 0.13 | 0.13 | 108 | 86.17 | Moderate | High pollution spike detected
Zhejiang | Hangzhou | Valid | Hangzhou_Station_7 | 41.5292 | 115.6489 | 2023-12-17 | 19.51 | 6.38 | Moderate levels | 8.73 | 527.98 | Low levels | 0.09 | Low levels | 1.92 | Low levels | 0.027 | High levels | 0.7 | 0.7 | Very high levels | 0.145 | 0.145 | Very high levels | 3.51 | Very low levels | 9.59 | Low levels | 2.83 | 3.97 | 3.97 | 0.34 | 0.34 | 0.06 | 0.06 | 101 | 91.27 | Very Poor | No remark
Shanghai | Shanghai | Valid | Shanghai_Station_4 | 24.2372 | 121.71 | 2023-10-19 | 8.4 | 7.39 | Moderate levels | 7.95 | 620.25 | Low levels | 0.09 | Low levels | 2.6 | Low levels | 0.02 | Moderate levels | 0.43 | 0.43 | Very high levels | 0.158 | 0.158 | High levels | 2.95 | Very low levels | 9.54 | Low levels | 2.49 | 5.84 | 5.84 | 0.49 | 0.49 | 0.17 | 0.17 | 95 | 23.88 | Moderate | No remark
Henan | Luoyang | Valid | Luoyang_Station_9 | 26.2212 | 100.9011 | 2023-10-30 | 25.56 | 6.96 | Moderate levels | 8.17 | 472.16 | Low levels | 0.09 | Low levels | 2.22 | Low levels | 0.023 | High levels | 0.56 | 0.56 | Very high levels | 0.108 | 0.108 | Very high levels | 3.02 | Very low levels | 9.54 | Moderate levels | 3.63 | 4.52 | 4.52 | 0.35 | 0.35 | 0.07 | 0.07 | 115 | 67.22 | Good | Monitoring recommended
Zhejiang | Ningbo | Valid | Ningbo_Station_2 | 20.819 | 120.4648 | 2023-04-24 | 27.47 | 6.83 | High levels | 12.85 | 536.84 | Low levels | 0.09 | Low levels | 2.03 | Low levels | 0.016 | High levels | 0.64 | 0.64 | High levels | 0.092 | 0.092 | High levels | 2.71 | Very low levels | 9.51 | Moderate levels | 3.92 | 7.19 | 7.19 | 0.75 | 0.75 | 0.1 | 0.1 | 107 | 1.69 | Very Poor | Requires attention
Jiangsu | Nanjing | Valid | Nanjing_Station_10 | 44.3982 | 120.7832 | 2023-03-05 | 17.26 | 6.43 | Moderate levels | 5.38 | 797.09 | Low levels | 0.08 | Low levels | 2.22 | Low levels | 0.012 | High levels | 0.83 | 0.83 | Very high levels | 0.117 | 0.117 | High levels | 2.81 | Very low levels | 9.51 | Moderate levels | 3.65 | 0.36 | 0.36 | 0.53 | 0.53 | 0.13 | 0.13 | 91 | 43.43 | Moderate | High pollution spike detected
Henan | Zhengzhou | Valid | Zhengzhou_Station_8 | 29.0045 | 115.9866 | 2023-03-25 | 21.57 | 7.34 | Moderate levels | 6.83 | 485.25 | Low levels | 0.08 | Low levels | 1.71 | Low levels | 0.018 | Moderate levels | 0.19 | 0.19 | Very high levels | 0.15 | 0.15 | High levels | 2.86 | Very low levels | 9.5 | Moderate levels | 3.02 | 6.92 | 6.92 | 0.47 | 0.47 | 0.06 | 0.06 | 79 | 95.92 | Poor | Requires attention
Hubei | Yichang | Valid | Yichang_Station_9 | 33.9152 | 114.9743 | 2023-04-10 | 14.16 | 6.84 | High levels | 10.22 | 556.66 | Low levels | 0.08 | Low levels | 2.54 | Low levels | 0.003 | High levels | 0.69 | 0.69 | Very high levels | 0.141 | 0.141 | Very high levels | 3.06 | Very low levels | 9.5 | Low levels | 2.28 | 5.48 | 5.48 | 0.45 | 0.45 | 0.14 | 0.14 | 76 | 53.11 | Excellent | No remark
Yunnan | Dali | Valid | Dali_Station_2 | 24.3655 | 118.0725 | 2023-01-08 | 17.44 | 7.21 | Moderate levels | 5.7 | 454.63 | Low levels | 0.08 | Low levels | 2.2 | Low levels | 0.023 | Moderate levels | 0.47 | 0.47 | Very high levels | 0.16 | 0.16 | Very high levels | 3.8 | Very low levels | 9.47 | Low levels | 2.51 | 6.17 | 6.17 | 0.84 | 0.84 | 0.03 | 0.03 | 93 | 55.42 | Good | Monitoring recommended
Sichuan | Chengdu | Valid | Chengdu_Station_7 | 25.7817 | 124.5691 | 2023-12-26 | 20.37 | 7.5 | Moderate levels | 8.37 | 522.66 | Low levels | 0.08 | Low levels | 2.29 | Low levels | 0.009 | Moderate levels | 0.15 | 0.15 | High levels | 0.076 | 0.076 | High levels | 2.29 | Very low levels | 9.42 | Moderate levels | 4.3 | 1.46 | 1.46 | 0.69 | 0.69 | 0.17 | 0.17 | 120 | 55.71 | Excellent | Monitoring recommended
Shanghai | Shanghai | Valid | Shanghai_Station_7 | 22.572 | 100.2724 | 2023-02-27 | 21.51 | 7.22 | Low levels | 4.64 | 371.52 | Low levels | 0.08 | Low levels | 2.75 | Low levels | 0.036 | High levels | 0.56 | 0.56 | High levels | 0.053 | 0.053 | Very high levels | 3.06 | Very low levels | 9.37 | Moderate levels | 3.41 | 5.53 | 5.53 | 0.58 | 0.58 | 0.08 | 0.08 | 86 | 7.72 | Excellent | High pollution spike detected
Henan | Luoyang | Valid | Luoyang_Station_10 | 31.7619 | 103.8069 | 2023-02-26 | 22.5 | 6.74 | Moderate levels | 5.72 | 480.47 | Low levels | 0.08 | Low levels | 2.47 | Low levels | 0.014 | Moderate levels | 0.29 | 0.29 | High levels | 0.079 | 0.079 | Very high levels | 3.61 | Very low levels | 9.36 | Moderate levels | 4.08 | 4.38 | 4.38 | 0.74 | 0.74 | 0.15 | 0.15 | 104 | 52.96 | Good | No remark
Sichuan | Chengdu | Valid | Chengdu_Station_2 | 39.1437 | 119.2486 | 2023-01-02 | 22.12 | 6.52 | Moderate levels | 7.38 | 396.38 | Low levels | 0.07 | Low levels | 1.79 | Low levels | 0 | Moderate levels | 0.44 | 0.44 | Very high levels | 0.117 | 0.117 | High levels | 2.83 | Very low levels | 9.3 | Moderate levels | 4.9 | 2.08 | 2.08 | 0.67 | 0.67 | 0.06 | 0.06 | 100 | 62.7 | Excellent | Requires attention
Beijing | Beijing | Valid | Beijing_Station_3 | 39.2507 | 108.2372 | 2023-03-07 | 10.3 | 6.55 | Moderate levels | 8.85 | 644.14 | Low levels | 0.07 | Low levels | 1.14 | Low levels | 0.021 | High levels | 0.64 | 0.64 | High levels | 0.074 | 0.074 | High levels | 2.56 | Very low levels | 9.25 | High levels | 5.51 | 8.65 | 8.65 | 0.74 | 0.74 | 0.09 | 0.09 | 121 | 45.61 | Good | No remark
Guangdong | Shenzhen | Valid | Shenzhen_Station_1 | 30.4362 | 110.7978 | 2023-10-27 | 14.6 | 7.71 | Moderate levels | 6.58 | 533.61 | Low levels | 0.07 | Low levels | 1.54 | Low levels | 0.016 | High levels | 0.79 | 0.79 | Very high levels | 0.155 | 0.155 | High levels | 2.96 | Very low levels | 9.22 | Moderate levels | 4.39 | 5.74 | 5.74 | 0.31 | 0.31 | 0.14 | 0.14 | 107 | 21.46 | Moderate | High pollution spike detected
Shandong | Jinan | Valid | Jinan_Station_8 | 21.9349 | 116.8356 | 2023-08-16 | 21.49 | 7.07 | Moderate levels | 7.43 | 489.38 | Low levels | 0.06 | Low levels | 1.37 | Low levels | 0.022 | High levels | 0.58 | 0.58 | Very high levels | 0.135 | 0.135 | Very high levels | 3.96 | Very low levels | 9.13 | Moderate levels | 3.93 | 7.38 | 7.38 | 0.48 | 0.48 |  | -0.02 | 102 | 90.09 | Good | Requires attention
Jiangsu | Suzhou | Valid | Suzhou_Station_7 | 35.19 | 104.5604 | 2023-04-30 | 4.53 | 6.78 | Moderate levels | 7.95 | 480.37 | Low levels | 0.06 | Low levels | 2.23 | Low levels | 0.022 | Moderate levels | 0.45 | 0.45 | High levels | 0.07 | 0.07 | High levels | 2.13 | Very low levels | 9.12 | Moderate levels | 3.69 | 7.98 | 7.98 | 0.51 | 0.51 | 0.15 | 0.15 | 102 | 22.06 | Good | Monitoring recommended
Yunnan | Kunming | Valid | Kunming_Station_3 | 21.0763 | 120.0888 | 2023-09-01 | 16.35 | 7.44 | Moderate levels | 7.1 | 423.25 | Low levels | 0.06 | Low levels | 2.41 | Low levels | 0.001 | High levels | 0.5 | 0.5 | High levels | 0.066 | 0.066 | Very high levels | 3.29 | Very low levels | 8.98 | Low levels | 2.34 | 3.81 | 3.81 | 0.6 | 0.6 | 0.11 | 0.11 | 101 | 12.49 | Poor | Requires attention
Shanghai | Shanghai | Valid | Shanghai_Station_1 | 27.5132 | 116.7463 | 2023-01-17 | 17.34 | 6.81 | Moderate levels | 5.75 | 537.8 | Low levels | 0.06 | Low levels | 1.18 | Low levels | 0.027 | High levels | 0.71 | 0.71 | High levels | 0.068 | 0.068 | High levels | 2.24 | Very low levels | 8.96 | High levels | 5.84 | 5.22 | 5.22 | 0.38 | 0.38 | 0.08 | 0.08 | 102 | 44.25 | Moderate | Requires attention
Yunnan | Dali | Valid | Dali_Station_2 | 41.8972 | 108.4848 | 2023-05-17 | 20.94 | 7.5 | High levels | 11.63 | 381.76 | Low levels | 0.06 | Low levels | 1.17 | Low levels | 0.024 | Moderate levels | 0.37 | 0.37 | High levels | 0.081 | 0.081 | High levels | 2.85 | Very low levels | 8.91 | Low levels | 2.39 | 6.66 | 6.66 | 0.52 | 0.52 | 0.17 | 0.17 | 104 | 81.41 | Moderate | Requires attention
Sichuan | Chengdu | Valid | Chengdu_Station_9 | 28.6811 | 103.5427 | 2023-11-13 | 21.97 | 6.79 | Moderate levels | 8.58 | 707.54 | Low levels | 0.06 | Low levels | 1.86 | Low levels | 0.029 | Moderate levels | 0.45 | 0.45 | Very high levels | 0.165 | 0.165 | High levels | 2.66 | Very low levels | 8.85 | High levels | 5.05 | 3.31 | 3.31 | 0.18 | 0.18 | 0.1 | 0.1 | 115 | 54.36 | Poor | High pollution spike detected
Jiangsu | Nanjing | Valid | Nanjing_Station_3 | 25.8635 | 111.7368 | 2023-12-01 | 24.03 | 7.55 | Moderate levels | 8.39 | 289.63 | Low levels | 0.06 | Low levels | 2.51 | Low levels | 0.033 | Moderate levels | 0.41 | 0.41 | High levels | 0.068 | 0.068 | High levels | 2.68 | Very low levels | 8.76 | Moderate levels | 4.93 | 4.99 | 4.99 | 0.44 | 0.44 | 0.08 | 0.08 | 88 | 97.06 | Poor | High pollution spike detected
Beijing | Beijing | Valid | Beijing_Station_1 | 33.5886 | 112.7167 | 2023-03-12 | 15.37 | 6.55 | Moderate levels | 6.91 | 603.12 | Low levels | 0.06 | Low levels | 2.29 | Low levels | 0.001 | High levels | 0.65 | 0.65 | High levels | 0.056 | 0.056 | High levels | 2.75 | Very low levels | 8.72 | Moderate levels | 3.78 | 7.66 | 7.66 | 0.19 | 0.19 | 0.11 | 0.11 | 100 | 44.8 | Very Poor | Requires attention
Guangdong | Guangzhou | Valid | Guangzhou_Station_1 | 42.7318 | 100.2987 | 2023-04-25 | 14.81 | 7.74 | Moderate levels | 6.76 | 653.55 | Low levels | 0.06 | Low levels | 2.14 | Low levels | 0.035 | Moderate levels | 0.33 | 0.33 | Very high levels | 0.104 | 0.104 | Very high levels | 3.58 | Very low levels | 8.72 | Moderate levels | 4.93 | 4.82 | 4.82 | 0.79 | 0.79 | 0.06 | 0.06 | 97 | 34.29 | Very Poor | Requires attention
Shandong | Jinan | Valid | Jinan_Station_9 | 23.2308 | 107.663 | 2023-05-12 | 21.37 | 7.78 | Moderate levels | 9.2 | 517.57 | Low levels | 0.06 | Low levels | 2.68 | Low levels | 0.011 | Moderate levels | 0.27 | 0.27 | Very high levels | 0.12 | 0.12 | High levels | 2.71 | Very low levels | 8.7 | Low levels | 2.76 | 4.38 | 4.38 | 0.51 | 0.51 | 0.1 | 0.1 | 99 | 89.73 | Poor | Monitoring recommended
Shanghai | Shanghai | Valid | Shanghai_Station_2 | 21.3036 | 106.5911 | 2023-12-03 | 16.66 | 7.38 | Moderate levels | 8.59 | 485.16 | Low levels | 0.05 | Low levels | 1.95 | Low levels | 0.005 | High levels | 0.84 | 0.84 | Moderate levels | 0.036 | 0.036 | Very high levels | 3.21 | Very low levels | 8.68 | High levels | 6.05 | 7.5 | 7.5 | 0.18 | 0.18 | 0.12 | 0.12 | 108 | 19.84 | Very Poor | Monitoring recommended
Sichuan | Chengdu | Valid | Chengdu_Station_10 | 42.4259 | 122.1428 | 2023-10-31 | 26.45 | 7.66 | Moderate levels | 7.61 | 460.72 | Low levels | 0.05 | Low levels | 1.6 | Low levels | 0.003 | Moderate levels | 0.36 | 0.36 | High levels | 0.078 | 0.078 | Very high levels | 3.25 | Very low levels | 8.55 | Moderate levels | 4.65 | 3.98 | 3.98 | 0.43 | 0.43 | 0.15 | 0.15 | 96 | 29.51 | Excellent | High pollution spike detected
Henan | Zhengzhou | Valid | Zhengzhou_Station_1 | 33.8657 | 120.9316 | 2023-04-23 | 16.89 | 7.4 | High levels | 10.88 | 288.54 | Low levels | 0.05 | Low levels | 1.8 | Low levels | 0.015 | High levels | 0.75 | 0.75 | Very high levels | 0.17 | 0.17 | High levels | 2.69 | Very low levels | 8.51 | Moderate levels | 3.79 | 5.45 | 5.45 | 0.51 | 0.51 | 0.02 | 0.02 | 97 | 92.08 | Very Poor | Requires attention
Beijing | Beijing | Valid | Beijing_Station_3 | 31.5884 | 124.1396 | 2023-12-27 | 14.72 | 6.82 | Moderate levels | 5.54 | 595.25 | Low levels | 0.05 | Low levels | 1.33 | Low levels | 0.041 | Moderate levels | 0.4 | 0.4 | Very high levels | 0.136 | 0.136 | Very high levels | 3.85 | Very low levels | 8.43 | High levels | 5.13 | 6.3 | 6.3 | 0.83 | 0.83 | 0.04 | 0.04 | 97 | 2.03 | Very Poor | Requires attention
Beijing | Beijing | Valid | Beijing_Station_7 | 42.5338 | 120.8342 | 2023-08-11 | 16.51 | 6.54 | Moderate levels | 7.67 | 462.92 | Low levels | 0.05 | Low levels | 2.05 | Low levels | 0.025 | Moderate levels | 0.26 | 0.26 | Very high levels | 0.124 | 0.124 | Very high levels | 3.47 | Very low levels | 8.35 | High levels | 5.58 | 6.4 | 6.4 | 0.69 | 0.69 | 0.05 | 0.05 | 108 | 82.01 | Good | Requires attention
Zhejiang | Ningbo | Valid | Ningbo_Station_6 | 22.745 | 122.2325 | 2023-05-28 | 17.83 | 7.41 | Low levels | 4.75 | 378.65 | Low levels | 0.04 | Low levels | 1.96 | Low levels | 0.018 | High levels | 0.63 | 0.63 | Very high levels | 0.192 | 0.192 | Very high levels | 3.73 | Very low levels | 8.34 | Moderate levels | 3.69 | 2.31 | 2.31 | 0.69 | 0.69 | 0.1 | 0.1 | 93 | 64.42 | Moderate | Monitoring recommended
Sichuan | Mianyang | Valid | Mianyang_Station_5 | 41.0505 | 119.0688 | 2023-01-30 | 30.11 | 7 | Moderate levels | 8.32 | 572.12 | Low levels | 0.04 | Low levels | 2.56 | Low levels | 0.009 | High levels | 0.72 | 0.72 | High levels | 0.09 | 0.09 | High levels | 2.65 | Very low levels | 8.27 | High levels | 5.31 | 4.43 | 4.43 | 0.48 | 0.48 | 0.12 | 0.12 | 99 | 89.54 | Excellent | Requires attention
Henan | Luoyang | Valid | Luoyang_Station_4 | 35.6115 | 103.0299 | 2023-07-21 | 25.01 | 7.46 | High levels | 10.48 | 563.67 | Low levels | 0.04 | Moderate levels | 3.7 | Low levels | 0.027 | High levels | 0.57 | 0.57 | Low levels | 0.023 | 0.023 | High levels | 1.99 | Very low levels | 8.07 | Moderate levels | 3.83 | 3 | 3 | 0.4 | 0.4 | 0.17 | 0.17 | 100 | 87.18 | Excellent | Requires attention
Jiangsu | Nanjing | Valid | Nanjing_Station_10 | 21.3495 | 110.6122 | 2023-08-28 | 21.45 | 6.4 | Moderate levels | 6.68 | 278.84 | Low levels | 0.04 | Low levels | 1.63 | Low levels | 0.031 | Moderate levels | 0.25 | 0.25 | High levels | 0.061 | 0.061 | High levels | 2.33 | Very low levels | 7.96 | Moderate levels | 4.51 | 5.06 | 5.06 | 0.54 | 0.54 | 0.14 | 0.14 | 84 | 39.01 | Moderate | Requires attention
Hubei | Yichang | Valid | Yichang_Station_4 | 23.447 | 113.1845 | 2023-11-04 | 15.39 | 7 | Moderate levels | 9.28 | 482.47 | Low levels | 0.04 | Low levels | 2.57 | Low levels | 0.012 | High levels | 0.58 | 0.58 | Very high levels | 0.111 | 0.111 | Very high levels | 3.16 | Very low levels | 7.9 | Moderate levels | 4.78 | 4.88 | 4.88 | 0.62 | 0.62 | 0.13 | 0.13 | 87 | 43.3 | Good | Requires attention
Guangdong | Guangzhou | Valid | Guangzhou_Station_7 | 27.8831 | 116.2382 | 2023-07-04 | 20.05 | 6.37 | Moderate levels | 5.35 | 418.91 | Low levels | 0.04 | Low levels | 2.58 | Low levels | 0.02 | High levels | 0.62 | 0.62 | Very high levels | 0.128 | 0.128 | High levels | 2.84 | Very low levels | 7.84 | High levels | 5.34 | 5.86 | 5.86 | 0.25 | 0.25 | 0.12 | 0.12 | 110 | 81.72 | Good | Monitoring recommended
Jiangsu | Suzhou | Valid | Suzhou_Station_2 | 25.5954 | 110.0057 | 2023-07-31 | 20.66 | 6.72 | High levels | 10.76 | 618.81 | Low levels | 0.03 | Low levels | 2.08 | Low levels | 0.034 | High levels | 0.53 | 0.53 | High levels | 0.091 | 0.091 | High levels | 2.86 | Very low levels | 7.75 | Moderate levels | 4.93 | 3.59 | 3.59 | 0.69 | 0.69 | 0.18 | 0.18 | 90 | 4.73 | Poor | High pollution spike detected
Henan | Luoyang | Valid | Luoyang_Station_4 | 27.0586 | 116.56 | 2023-01-10 | 31.74 | 7.3 | High levels | 10.09 | 504.44 | Low levels | 0.03 | Low levels | 1.7 | Low levels | 0.016 | Moderate levels | 0.43 | 0.43 | Very high levels | 0.162 | 0.162 | Very high levels | 3.1 | Very low levels | 7.71 | Moderate levels | 4.09 | 3.05 | 3.05 | 0.41 | 0.41 | 0.16 | 0.16 | 96 | 92.31 | Good | High pollution spike detected
Guangdong | Guangzhou | Valid | Guangzhou_Station_6 | 34.9118 | 108.8546 | 2023-02-27 | 34.64 | 6.5 | Moderate levels | 6.16 | 443.46 | Low levels | 0.03 | Low levels | 1.55 | Low levels | 0.026 | Moderate levels | 0.32 | 0.32 | Very high levels | 0.179 | 0.179 | High levels | 2.55 | Very low levels | 7.69 | Moderate levels | 3.21 | 4.48 | 4.48 | 0.72 | 0.72 | 0.04 | 0.04 | 105 | 46.01 | Good | Monitoring recommended
Shanghai | Shanghai | Valid | Shanghai_Station_3 | 24.0122 | 102.4736 | 2023-09-02 | 22.15 | 7.25 | Moderate levels | 8.85 | 298.62 | Low levels | 0.03 | Low levels | 1.42 | Low levels | 0.021 | High levels | 0.9 | 0.9 | Very high levels | 0.136 | 0.136 | High levels | 2.98 | Very low levels | 7.69 | Moderate levels | 3.46 | 5.95 | 5.95 | 0.4 | 0.4 | 0.17 | 0.17 | 113 | 2.23 | Poor | No remark
Zhejiang | Hangzhou | Valid | Hangzhou_Station_10 | 35.8332 | 108.9234 | 2023-06-12 | 23.47 | 8.04 | Moderate levels | 8.33 | 380.78 | Low levels | 0.03 | Low levels | 1.59 | Low levels | 0.041 | Moderate levels | 0.4 | 0.4 | Very high levels | 0.128 | 0.128 | Very high levels | 3.4 | Very low levels | 7.55 | Moderate levels | 4.83 | 5.02 | 5.02 | 0.45 | 0.45 | 0.09 | 0.09 | 117 | 37.9 | Poor | No remark
Hubei | Yichang | Valid | Yichang_Station_7 | 26.8579 | 115.0807 | 2023-04-20 | 11.05 | 7.5 | High levels | 10.54 | 467.29 | Low levels | 0.03 | Low levels | 2.22 | Low levels | 0.005 | Moderate levels | 0.35 | 0.35 | Very high levels | 0.149 | 0.149 | Very high levels | 3.33 | Very low levels | 7.5 | Moderate levels | 4.38 | 2.94 | 2.94 | 0.38 | 0.38 | 0.09 | 0.09 | 97 | 58.87 | Good | High pollution spike detected
Shanghai | Shanghai | Valid | Shanghai_Station_4 | 32.0782 | 115.4136 | 2023-03-08 | 30 | 7.16 | Moderate levels | 9.95 | 638.1 | Low levels | 0.02 | Low levels | 2.23 | Low levels | 0.038 | High levels | 0.66 | 0.66 | High levels | 0.069 | 0.069 | High levels | 2.81 | Very low levels | 7.29 | Moderate levels | 3.92 | 4.26 | 4.26 | 0.4 | 0.4 | 0.06 | 0.06 | 92 | 46.05 | Excellent | High pollution spike detected
Shanghai | Shanghai | Valid | Shanghai_Station_10 | 34.9492 | 117.3244 | 2023-05-10 | 23.48 | 6.98 | Moderate levels | 7.51 | 382.17 | Low levels | 0.02 | Low levels | 1.08 | Low levels | 0.035 | Moderate levels | 0.48 | 0.48 | Very high levels |  | -0.018 | High levels | 2.84 | Very low levels | 7.13 | High levels | 5.22 | 3.18 | 3.18 | 0.51 | 0.51 | 0.06 | 0.06 | 116 | 19.73 | Moderate | Requires attention
Sichuan | Chengdu | Valid | Chengdu_Station_2 | 34.2022 | 111.8515 | 2023-06-11 | 25.34 | 7.27 | Moderate levels | 9.5 | 560.25 | Low levels | 0.02 | Low levels | 2.47 | Low levels | 0.019 | Moderate levels | 0.47 | 0.47 | Very high levels | 0.142 | 0.142 | High levels | 1.78 | Very low levels | 7.04 | Moderate levels | 3.4 | 4.31 | 4.31 | 0.64 | 0.64 | 0.08 | 0.08 | 101 | 74.52 | Good | High pollution spike detected
Yunnan | Dali | Valid | Dali_Station_6 | 30.3788 | 123.28 | 2023-10-09 | 20.59 | 6.45 | Moderate levels | 6.7 | 546.6 | Low levels | 0.02 | Low levels | 1.46 | Low levels | 0.029 | Moderate levels | 0.41 | 0.41 | High levels | 0.051 | 0.051 | High levels | 2.57 | Very low levels | 6.95 | Moderate levels | 4.71 | 4.53 | 4.53 | 0.25 | 0.25 | 0.17 | 0.17 | 96 | 3.37 | Moderate | Requires attention
Shandong | Qingdao | Valid | Qingdao_Station_4 | 22.749 | 110.4361 | 2023-11-22 | 24.18 | 7.24 | Moderate levels | 8.73 | 354.93 | Low levels | 0.01 | Low levels | 1.97 | Low levels | 0.025 | Moderate levels | 0.49 | 0.49 | Very high levels | 0.191 | 0.191 | Very high levels | 3.61 | Very low levels | 6.95 | Moderate levels | 4.55 | 4.44 | 4.44 | 0.62 | 0.62 | 0.13 | 0.13 | 98 | 68.31 | Moderate | High pollution spike detected
Beijing | Beijing | Valid | Beijing_Station_4 | 41.8462 | 123.2637 | 2023-12-13 | 23.65 | 7.45 | Moderate levels | 7.79 | 551.12 | Low levels | 0.01 | Low levels | 2.33 | Low levels | 0.01 | Moderate levels | 0.46 | 0.46 | High levels | 0.098 | 0.098 | Very high levels | 3.8 | Very low levels | 6.65 | Moderate levels | 3.19 | 5.49 | 5.49 | 0.58 | 0.58 | 0.04 | 0.04 | 105 | 54.04 | Very Poor | Requires attention
Yunnan | Dali | Valid | Dali_Station_10 | 27.6134 | 105.2535 | 2023-12-12 | 24.12 | 7.01 | High levels | 10.67 | 614.15 | Low levels | 0.01 | Low levels | 1.49 | Low levels | 0.024 | Low levels | 0.06 | 0.06 | Very high levels | 0.143 | 0.143 | Very high levels | 3.55 | Very low levels | 6.64 | Moderate levels | 3.66 | 3.21 | 3.21 | 0.43 | 0.43 | 0.07 | 0.07 | 114 | 13.56 | Excellent | Requires attention
Zhejiang | Ningbo | Valid | Ningbo_Station_1 | 36.7653 | 116.3084 | 2023-09-05 | 23.54 | 7.39 | High levels | 11.22 | 635.35 | Low levels | 0.01 | Low levels | 2.44 | Low levels | 0.041 | High levels | 0.59 | 0.59 | Very high levels | 0.116 | 0.116 | Very high levels | 4.12 | Very low levels | 6.37 | Moderate levels | 3.79 | 7.5 | 7.5 | 0.7 | 0.7 | 0.23 | 0.23 | 111 | 59.43 | Good | High pollution spike detected
Jiangsu | Suzhou | Valid | Suzhou_Station_6 | 31.825 | 117.7008 | 2023-09-17 | 23.42 | 7.88 | Moderate levels | 8.18 | 435.45 | Low levels | 0.01 | Low levels | 2.67 | Low levels | 0.028 | High levels | 0.69 | 0.69 | Very high levels | 0.102 | 0.102 | Very high levels | 3.72 | Very low levels | 5.84 | Moderate levels | 4.57 | 5.96 | 5.96 | 0.33 | 0.33 | 0.12 | 0.12 | 95 | 29.54 | Good | No remark
Yunnan | Kunming | Valid | Kunming_Station_9 | 38.2624 | 119.9443 | 2023-07-05 | 23.92 | 6.47 | Moderate levels | 7.45 | 481.82 | Low levels | 0.01 | Low levels | 1.54 | Low levels | 0.002 | High levels | 0.65 | 0.65 | Very high levels | 0.134 | 0.134 | Very high levels | 3.24 | Very low levels | 5.81 | Moderate levels | 3.82 | 6.26 | 6.26 | 0.76 | 0.76 | 0.11 | 0.11 | 82 | 24.77 | Excellent | High pollution spike detected
Zhejiang | Ningbo | Valid | Ningbo_Station_9 | 37.4065 | 108.9412 | 2023-10-18 | 24.92 | 7.06 | Moderate levels | 7.05 | 369.54 | Low levels | 0.01 | Low levels | 1.46 | Low levels | 0.017 | High levels | 0.78 | 0.78 | Very high levels | 0.101 | 0.101 | High levels | 2.77 | Very low levels | 5.58 | Moderate levels | 4.47 | 6.58 | 6.58 | 0.16 | 0.16 | 0.1 | 0.1 | 114 | 22.11 | Very Poor | Requires attention
Sichuan | Mianyang | Valid | Mianyang_Station_8 | 29.2489 | 113.1727 | 2023-03-17 | 23.88 | 5.94 | Moderate levels | 5.98 | 364.55 | Low levels | 0.01 | Low levels | 2.9 | Low levels | 0.019 | High levels | 0.77 | 0.77 | Very high levels | 0.114 | 0.114 | High levels | 2.77 | Very low levels | 5.46 | Low levels | 2.89 | 6.36 | 6.36 | 0.81 | 0.81 | 0.03 | 0.03 | 113 | 50.72 | Moderate | No remark
Henan | Luoyang | Valid | Luoyang_Station_1 | 27.5914 | 116.706 | 2023-11-24 | 24.34 | 6.56 | Moderate levels | 5.89 | 475.94 | Low levels | 0.01 | Low levels | 1.42 | Low levels | 0.033 | Moderate levels | 0.24 | 0.24 | Very high levels | 0.123 | 0.123 | Very high levels | 3.35 | Very low levels | 5.42 | Low levels | 2.69 | 4.24 | 4.24 | 0.88 | 0.88 | 0.08 | 0.08 | 89 | 7.88 | Moderate | Monitoring recommended
Beijing | Beijing | Valid | Beijing_Station_5 | 41.0121 | 122.556 | 2023-09-15 | 24.63 | 6.76 | High levels | 10.39 | 348.37 | Low levels | 0 | Low levels | 1.82 | Low levels | 0.003 | Moderate levels | 0.35 | 0.35 | High levels | 0.081 | 0.081 | Very high levels | 3.96 | Very low levels | 5.02 | Moderate levels | 3.67 | 4.3 | 4.3 | 0.31 | 0.31 | 0.08 | 0.08 | 117 | 6.6 | Poor | Requires attention
Henan | Zhengzhou | Valid | Zhengzhou_Station_8 | 37.0106 | 116.6842 | 2023-04-04 | 17.33 | 5.61 | Moderate levels | 6.87 | 471.86 | Low levels | 0 | Low levels | 1.75 | Low levels | 0.015 | Moderate levels | 0.34 | 0.34 | High levels | 0.058 | 0.058 | Very high levels | 3.33 | Very low levels | 4.85 | Moderate levels | 4.59 | 4.45 | 4.45 | 0.79 | 0.79 | 0.11 | 0.11 | 118 | 42.79 | Moderate | High pollution spike detected
Shanghai | Shanghai | Valid | Shanghai_Station_7 | 32.3071 | 103.8639 | 2023-06-23 | 20.37 | 6.6 | Moderate levels | 5.13 | 380.14 | Low levels | 0 | Low levels | 1.3 | Low levels | 0.021 | Moderate levels | 0.36 | 0.36 | High levels | 0.059 | 0.059 | High levels | 2.78 | Very low levels | 4.33 | Low levels | 2.39 | 6.28 | 6.28 | 0.6 | 0.6 | 0.13 | 0.13 | 109 | 75.39 | Good | Requires attention
Henan | Luoyang | Valid | Luoyang_Station_10 | 41.0163 | 118.3315 | 2023-08-13 | 14.73 | 7.21 | Low levels | 4.6 | 443.87 | Low levels | 0 | Low levels | 2.13 | Low levels | 0.02 | Moderate levels | 0.47 | 0.47 | High levels | 0.076 | 0.076 | Very high levels | 3.31 | Very low levels | 2.09 | High levels | 5.14 | 3.17 | 3.17 | 0.58 | 0.58 | 0.12 | 0.12 | 101 | 30.35 | Good | Monitoring recommended

## Stacked Helper Data
Monitoring Station | Pollutant | Danger level analyzed
Zhengzhou_Station_1 | Dissolved Oxygen | High levels
Mianyang_Station_7 | Dissolved Oxygen | High levels
Ningbo_Station_4 | Dissolved Oxygen | High levels
Wuhan_Station_7 | Dissolved Oxygen | Moderate levels
Luoyang_Station_10 | Dissolved Oxygen | Moderate levels
Chengdu_Station_6 | Dissolved Oxygen | High levels
Jinan_Station_7 | Dissolved Oxygen | Moderate levels
Mianyang_Station_3 | Dissolved Oxygen | Moderate levels
Guangzhou_Station_1 | Dissolved Oxygen | Moderate levels
Beijing_Station_6 | Dissolved Oxygen | Moderate levels
Chengdu_Station_2 | Dissolved Oxygen | High levels
Chengdu_Station_5 | Dissolved Oxygen | Moderate levels
Kunming_Station_6 | Dissolved Oxygen | Low levels
Nanjing_Station_4 | Dissolved Oxygen | Moderate levels
Beijing_Station_10 | Dissolved Oxygen | Moderate levels
Shenzhen_Station_7 | Dissolved Oxygen | Moderate levels
Shanghai_Station_7 | Dissolved Oxygen | Moderate levels
Dali_Station_6 | Dissolved Oxygen | Moderate levels
Nanjing_Station_9 | Dissolved Oxygen | Moderate levels
Shanghai_Station_4 | Dissolved Oxygen | Moderate levels
Suzhou_Station_4 | Dissolved Oxygen | High levels
Qingdao_Station_10 | Dissolved Oxygen | Moderate levels
Dali_Station_10 | Dissolved Oxygen | High levels
Suzhou_Station_3 | Dissolved Oxygen | High levels
Qingdao_Station_5 | Dissolved Oxygen | Moderate levels
Wuhan_Station_8 | Dissolved Oxygen | Moderate levels
Dali_Station_7 | Dissolved Oxygen | Moderate levels
Beijing_Station_3 | Dissolved Oxygen | Moderate levels
Qingdao_Station_9 | Dissolved Oxygen | High levels
Jinan_Station_8 | Dissolved Oxygen | Moderate levels
Nanjing_Station_2 | Dissolved Oxygen | Moderate levels
Kunming_Station_3 | Dissolved Oxygen | Moderate levels
Wuhan_Station_3 | Dissolved Oxygen | Moderate levels
Shanghai_Station_1 | Dissolved Oxygen | Moderate levels
Suzhou_Station_5 | Dissolved Oxygen | Moderate levels
Yichang_Station_4 | Dissolved Oxygen | Moderate levels
Kunming_Station_5 | Dissolved Oxygen | Moderate levels
Wuhan_Station_6 | Dissolved Oxygen | Moderate levels
Shanghai_Station_7 | Dissolved Oxygen | Moderate levels
Yichang_Station_6 | Dissolved Oxygen | Moderate levels
Yichang_Station_5 | Dissolved Oxygen | High levels
Qingdao_Station_6 | Dissolved Oxygen | Moderate levels
Ningbo_Station_3 | Dissolved Oxygen | Moderate levels
Jinan_Station_10 | Dissolved Oxygen | Moderate levels
Zhengzhou_Station_4 | Dissolved Oxygen | Moderate levels
Shenzhen_Station_4 | Dissolved Oxygen | Moderate levels
Beijing_Station_5 | Dissolved Oxygen | Moderate levels
Kunming_Station_3 | Dissolved Oxygen | Low levels
Beijing_Station_5 | Dissolved Oxygen | Moderate levels
Shanghai_Station_5 | Dissolved Oxygen | Moderate levels
Mianyang_Station_9 | Dissolved Oxygen | Moderate levels
Ningbo_Station_3 | Dissolved Oxygen | Moderate levels
Luoyang_Station_5 | Dissolved Oxygen | Moderate levels
Beijing_Station_7 | Dissolved Oxygen | Moderate levels
Luoyang_Station_1 | Dissolved Oxygen | Moderate levels
Nanjing_Station_10 | Dissolved Oxygen | Moderate levels
Kunming_Station_10 | Dissolved Oxygen | Moderate levels
Shanghai_Station_5 | Dissolved Oxygen | Moderate levels
Wuhan_Station_5 | Dissolved Oxygen | High levels
Hangzhou_Station_1 | Dissolved Oxygen | Moderate levels
Chengdu_Station_1 | Dissolved Oxygen | Moderate levels
Mianyang_Station_4 | Dissolved Oxygen | High levels
Kunming_Station_7 | Dissolved Oxygen | Moderate levels
Beijing_Station_4 | Dissolved Oxygen | Moderate levels
Beijing_Station_10 | Dissolved Oxygen | Moderate levels
Zhengzhou_Station_6 | Dissolved Oxygen | Moderate levels
Yichang_Station_9 | Dissolved Oxygen | Low levels
Wuhan_Station_3 | Dissolved Oxygen | Moderate levels
Shenzhen_Station_5 | Dissolved Oxygen | High levels
Wuhan_Station_7 | Dissolved Oxygen | Moderate levels
Luoyang_Station_1 | Dissolved Oxygen | Moderate levels
Yichang_Station_7 | Dissolved Oxygen | Moderate levels
Suzhou_Station_8 | Dissolved Oxygen | High levels
Nanjing_Station_3 | Dissolved Oxygen | Low levels
Hangzhou_Station_9 | Dissolved Oxygen | Moderate levels
Beijing_Station_2 | Dissolved Oxygen | Moderate levels
Suzhou_Station_2 | Dissolved Oxygen | Moderate levels
Mianyang_Station_9 | Dissolved Oxygen | Moderate levels
Hangzhou_Station_8 | Dissolved Oxygen | Moderate levels
Nanjing_Station_7 | Dissolved Oxygen | High levels
Zhengzhou_Station_8 | Dissolved Oxygen | Moderate levels
Shanghai_Station_10 | Dissolved Oxygen | Moderate levels
Wuhan_Station_1 | Dissolved Oxygen | Moderate levels
Mianyang_Station_6 | Dissolved Oxygen | High levels
Shenzhen_Station_6 | Dissolved Oxygen | Moderate levels
Beijing_Station_1 | Dissolved Oxygen | High levels
Kunming_Station_8 | Dissolved Oxygen | High levels
Chengdu_Station_2 | Dissolved Oxygen | Moderate levels
Jinan_Station_4 | Dissolved Oxygen | Moderate levels
Suzhou_Station_6 | Dissolved Oxygen | Moderate levels
Hangzhou_Station_7 | Dissolved Oxygen | Moderate levels
Dali_Station_2 | Dissolved Oxygen | Moderate levels
Chengdu_Station_4 | Dissolved Oxygen | Moderate levels
Nanjing_Station_8 | Dissolved Oxygen | Low levels
Ningbo_Station_9 | Dissolved Oxygen | Moderate levels
Kunming_Station_6 | Dissolved Oxygen | Moderate levels
Ningbo_Station_10 | Dissolved Oxygen | Moderate levels
Jinan_Station_10 | Dissolved Oxygen | Moderate levels
Beijing_Station_8 | Dissolved Oxygen | High levels
Mianyang_Station_7 | Dissolved Oxygen | Moderate levels
Beijing_Station_6 | Dissolved Oxygen | Moderate levels
Hangzhou_Station_2 | Dissolved Oxygen | Moderate levels
Ningbo_Station_1 | Dissolved Oxygen | High levels
Chengdu_Station_7 | Dissolved Oxygen | Moderate levels
Shanghai_Station_1 | Dissolved Oxygen | Moderate levels
Jinan_Station_4 | Dissolved Oxygen | Moderate levels
Shenzhen_Station_1 | Dissolved Oxygen | High levels
Qingdao_Station_1 | Dissolved Oxygen | Moderate levels
Wuhan_Station_3 | Dissolved Oxygen | Moderate levels
Hangzhou_Station_7 | Dissolved Oxygen | Moderate levels
Luoyang_Station_9 | Dissolved Oxygen | Moderate levels
Chengdu_Station_4 | Dissolved Oxygen | Moderate levels
Hangzhou_Station_10 | Dissolved Oxygen | Moderate levels
Beijing_Station_6 | Dissolved Oxygen | Moderate levels
Kunming_Station_1 | Dissolved Oxygen | Low levels
Luoyang_Station_4 | Dissolved Oxygen | Low levels
Jinan_Station_2 | Dissolved Oxygen | Low levels
Beijing_Station_10 | Dissolved Oxygen | Moderate levels
Shenzhen_Station_7 | Dissolved Oxygen | Moderate levels
Zhengzhou_Station_7 | Dissolved Oxygen | Moderate levels
Qingdao_Station_9 | Dissolved Oxygen | Moderate levels
Guangzhou_Station_3 | Dissolved Oxygen | Moderate levels
Wuhan_Station_2 | Dissolved Oxygen | High levels
Nanjing_Station_5 | Dissolved Oxygen | High levels
Beijing_Station_9 | Dissolved Oxygen | High levels
Ningbo_Station_6 | Dissolved Oxygen | Moderate levels
Zhengzhou_Station_1 | Dissolved Oxygen | Moderate levels
Dali_Station_4 | Dissolved Oxygen | High levels
Suzhou_Station_7 | Dissolved Oxygen | Moderate levels
Shanghai_Station_7 | Dissolved Oxygen | Moderate levels
Suzhou_Station_7 | Dissolved Oxygen | Moderate levels
Kunming_Station_2 | Dissolved Oxygen | Low levels
Mianyang_Station_4 | Dissolved Oxygen | Moderate levels
Shanghai_Station_6 | Dissolved Oxygen | Moderate levels
Beijing_Station_2 | Dissolved Oxygen | Moderate levels
Qingdao_Station_4 | Dissolved Oxygen | Moderate levels
Qingdao_Station_8 | Dissolved Oxygen | High levels
Qingdao_Station_10 | Dissolved Oxygen | Moderate levels
Kunming_Station_7 | Dissolved Oxygen | Moderate levels
Beijing_Station_5 | Dissolved Oxygen | High levels
Luoyang_Station_9 | Dissolved Oxygen | Moderate levels
Beijing_Station_1 | Dissolved Oxygen | Moderate levels
Jinan_Station_4 | Dissolved Oxygen | Moderate levels
Mianyang_Station_3 | Dissolved Oxygen | Low levels
Shenzhen_Station_4 | Dissolved Oxygen | Moderate levels
Zhengzhou_Station_3 | Dissolved Oxygen | Moderate levels
Kunming_Station_3 | Dissolved Oxygen | Moderate levels
Luoyang_Station_1 | Dissolved Oxygen | Moderate levels
Luoyang_Station_6 | Dissolved Oxygen | Moderate levels
Mianyang_Station_7 | Dissolved Oxygen | Moderate levels
Dali_Station_7 | Dissolved Oxygen | Moderate levels
Shanghai_Station_2 | Dissolved Oxygen | Moderate levels
Kunming_Station_10 | Dissolved Oxygen | Low levels
Luoyang_Station_9 | Dissolved Oxygen | Low levels
Guangzhou_Station_5 | Dissolved Oxygen | Low levels
Shanghai_Station_1 | Dissolved Oxygen | Moderate levels
Guangzhou_Station_10 | Dissolved Oxygen | Moderate levels
Kunming_Station_1 | Dissolved Oxygen | Moderate levels
Luoyang_Station_10 | Dissolved Oxygen | Moderate levels
Kunming_Station_9 | Dissolved Oxygen | High levels
Dali_Station_10 | Dissolved Oxygen | Moderate levels
Nanjing_Station_8 | Dissolved Oxygen | Moderate levels
Shanghai_Station_5 | Dissolved Oxygen | Moderate levels
Zhengzhou_Station_7 | Dissolved Oxygen | Moderate levels
Kunming_Station_10 | Dissolved Oxygen | Moderate levels
Mianyang_Station_10 | Dissolved Oxygen | Moderate levels
Zhengzhou_Station_10 | Dissolved Oxygen | Moderate levels
Guangzhou_Station_8 | Dissolved Oxygen | High levels
Beijing_Station_10 | Dissolved Oxygen | Moderate levels
Zhengzhou_Station_3 | Dissolved Oxygen | High levels
Jinan_Station_6 | Dissolved Oxygen | Moderate levels
Shanghai_Station_5 | Dissolved Oxygen | Moderate levels
Nanjing_Station_6 | Dissolved Oxygen | Moderate levels
Chengdu_Station_9 | Dissolved Oxygen | High levels
Yichang_Station_9 | Dissolved Oxygen | Moderate levels
Ningbo_Station_4 | Dissolved Oxygen | Moderate levels
Nanjing_Station_4 | Dissolved Oxygen | High levels
Ningbo_Station_3 | Dissolved Oxygen | High levels
Suzhou_Station_3 | Dissolved Oxygen | Moderate levels
Beijing_Station_7 | Dissolved Oxygen | Moderate levels
Nanjing_Station_1 | Dissolved Oxygen | Moderate levels
Mianyang_Station_10 | Dissolved Oxygen | Moderate levels
Jinan_Station_1 | Dissolved Oxygen | Moderate levels
Shenzhen_Station_2 | Dissolved Oxygen | Moderate levels
Chengdu_Station_1 | Dissolved Oxygen | Moderate levels
Beijing_Station_7 | Dissolved Oxygen | Moderate levels
Guangzhou_Station_2 | Dissolved Oxygen | Moderate levels
Wuhan_Station_7 | Dissolved Oxygen | Moderate levels
Mianyang_Station_4 | Dissolved Oxygen | Moderate levels
Shanghai_Station_4 | Dissolved Oxygen | High levels
Ningbo_Station_8 | Dissolved Oxygen | Moderate levels
Nanjing_Station_8 | Dissolved Oxygen | Moderate levels
Shenzhen_Station_5 | Dissolved Oxygen | Moderate levels
Zhengzhou_Station_3 | Dissolved Oxygen | Moderate levels
Dali_Station_8 | Dissolved Oxygen | Moderate levels
Dali_Station_4 | Dissolved Oxygen | Moderate levels
Shenzhen_Station_2 | Dissolved Oxygen | Moderate levels
Kunming_Station_2 | Dissolved Oxygen | High levels
Yichang_Station_7 | Dissolved Oxygen | Moderate levels
Zhengzhou_Station_6 | Dissolved Oxygen | Moderate levels
Kunming_Station_2 | Dissolved Oxygen | High levels
Shanghai_Station_1 | Dissolved Oxygen | Moderate levels
Chengdu_Station_9 | Dissolved Oxygen | Moderate levels
Mianyang_Station_7 | Dissolved Oxygen | Moderate levels
Beijing_Station_2 | Dissolved Oxygen | Moderate levels
Luoyang_Station_1 | Dissolved Oxygen | Moderate levels
Chengdu_Station_8 | Dissolved Oxygen | Moderate levels
Yichang_Station_5 | Dissolved Oxygen | High levels
Chengdu_Station_5 | Dissolved Oxygen | Moderate levels
Beijing_Station_9 | Dissolved Oxygen | High levels
Ningbo_Station_6 | Dissolved Oxygen | Moderate levels
Yichang_Station_7 | Dissolved Oxygen | Moderate levels
Jinan_Station_4 | Dissolved Oxygen | Low levels
Hangzhou_Station_6 | Dissolved Oxygen | Moderate levels
Kunming_Station_5 | Dissolved Oxygen | Moderate levels
Luoyang_Station_2 | Dissolved Oxygen | Moderate levels
Hangzhou_Station_4 | Dissolved Oxygen | High levels
Suzhou_Station_8 | Dissolved Oxygen | Moderate levels
Wuhan_Station_4 | Dissolved Oxygen | Moderate levels
Guangzhou_Station_7 | Dissolved Oxygen | High levels
Zhengzhou_Station_7 | Dissolved Oxygen | High levels
Dali_Station_3 | Dissolved Oxygen | High levels
Guangzhou_Station_10 | Dissolved Oxygen | Moderate levels
Zhengzhou_Station_4 | Dissolved Oxygen | Moderate levels
Nanjing_Station_9 | Dissolved Oxygen | High levels
Mianyang_Station_7 | Dissolved Oxygen | Moderate levels
Dali_Station_2 | Dissolved Oxygen | High levels
Yichang_Station_1 | Dissolved Oxygen | Moderate levels
Suzhou_Station_3 | Dissolved Oxygen | Moderate levels
Jinan_Station_1 | Dissolved Oxygen | Moderate levels
Qingdao_Station_1 | Dissolved Oxygen | High levels
Shenzhen_Station_3 | Dissolved Oxygen | Moderate levels
Kunming_Station_5 | Dissolved Oxygen | Moderate levels
Guangzhou_Station_5 | Dissolved Oxygen | Moderate levels
Beijing_Station_2 | Dissolved Oxygen | Moderate levels
Shanghai_Station_3 | Dissolved Oxygen | Moderate levels
Chengdu_Station_8 | Dissolved Oxygen | Moderate levels
Wuhan_Station_6 | Dissolved Oxygen | High levels
Beijing_Station_8 | Dissolved Oxygen | Moderate levels
Shanghai_Station_9 | Dissolved Oxygen | Moderate levels
Shenzhen_Station_3 | Dissolved Oxygen | Low levels
Beijing_Station_10 | Dissolved Oxygen | High levels
Guangzhou_Station_3 | Dissolved Oxygen | Moderate levels
Beijing_Station_7 | Dissolved Oxygen | Moderate levels
Guangzhou_Station_2 | Dissolved Oxygen | Moderate levels
Beijing_Station_1 | Dissolved Oxygen | Moderate levels
Nanjing_Station_7 | Dissolved Oxygen | Moderate levels
Beijing_Station_5 | Dissolved Oxygen | Moderate levels
Shenzhen_Station_3 | Dissolved Oxygen | Moderate levels
Luoyang_Station_1 | Dissolved Oxygen | Moderate levels
Qingdao_Station_8 | Dissolved Oxygen | Moderate levels
Nanjing_Station_1 | Dissolved Oxygen | High levels
Wuhan_Station_9 | Dissolved Oxygen | Moderate levels
Ningbo_Station_3 | Dissolved Oxygen | Moderate levels
Ningbo_Station_8 | Dissolved Oxygen | Moderate levels
Nanjing_Station_4 | Dissolved Oxygen | High levels
Jinan_Station_4 | Dissolved Oxygen | Moderate levels
Wuhan_Station_2 | Dissolved Oxygen | High levels
Chengdu_Station_10 | Dissolved Oxygen | High levels
Hangzhou_Station_9 | Dissolved Oxygen | Low levels
Beijing_Station_3 | Dissolved Oxygen | Moderate levels
Mianyang_Station_3 | Dissolved Oxygen | Low levels
Yichang_Station_5 | Dissolved Oxygen | Moderate levels
Beijing_Station_5 | Dissolved Oxygen | Moderate levels
Shenzhen_Station_9 | Dissolved Oxygen | Moderate levels
Zhengzhou_Station_4 | Dissolved Oxygen | Moderate levels
Luoyang_Station_1 | Dissolved Oxygen | Moderate levels
Zhengzhou_Station_4 | Dissolved Oxygen | High levels
Guangzhou_Station_6 | Dissolved Oxygen | Moderate levels
Luoyang_Station_8 | Dissolved Oxygen | Moderate levels
Jinan_Station_6 | Dissolved Oxygen | Low levels
Hangzhou_Station_10 | Dissolved Oxygen | Moderate levels
Qingdao_Station_10 | Dissolved Oxygen | Moderate levels
Wuhan_Station_8 | Dissolved Oxygen | Moderate levels
Mianyang_Station_5 | Dissolved Oxygen | High levels
Luoyang_Station_6 | Dissolved Oxygen | Moderate levels
Ningbo_Station_2 | Dissolved Oxygen | Moderate levels
Jinan_Station_5 | Dissolved Oxygen | Moderate levels
Shanghai_Station_7 | Dissolved Oxygen | Moderate levels
Yichang_Station_7 | Dissolved Oxygen | Moderate levels
Suzhou_Station_8 | Dissolved Oxygen | Moderate levels
Shanghai_Station_4 | Dissolved Oxygen | Moderate levels
Jinan_Station_4 | Dissolved Oxygen | Moderate levels
Suzhou_Station_8 | Dissolved Oxygen | High levels
Shanghai_Station_4 | Dissolved Oxygen | Moderate levels
Hangzhou_Station_4 | Dissolved Oxygen | Moderate levels
Nanjing_Station_4 | Dissolved Oxygen | Moderate levels
Qingdao_Station_2 | Dissolved Oxygen | Moderate levels
Hangzhou_Station_1 | Dissolved Oxygen | Moderate levels
Guangzhou_Station_8 | Dissolved Oxygen | Moderate levels
Chengdu_Station_7 | Dissolved Oxygen | Moderate levels
Shenzhen_Station_1 | Dissolved Oxygen | Moderate levels
Chengdu_Station_8 | Dissolved Oxygen | Low levels
Beijing_Station_9 | Dissolved Oxygen | Moderate levels
Ningbo_Station_6 | Dissolved Oxygen | Moderate levels
Hangzhou_Station_5 | Dissolved Oxygen | Moderate levels
Shenzhen_Station_3 | Dissolved Oxygen | Moderate levels
Beijing_Station_9 | Dissolved Oxygen | Moderate levels
Guangzhou_Station_1 | Dissolved Oxygen | Moderate levels
Qingdao_Station_2 | Dissolved Oxygen | Moderate levels
Nanjing_Station_10 | Dissolved Oxygen | Moderate levels
Yichang_Station_2 | Dissolved Oxygen | Moderate levels
Kunming_Station_2 | Dissolved Oxygen | Moderate levels
Ningbo_Station_3 | Dissolved Oxygen | Moderate levels
Beijing_Station_9 | Dissolved Oxygen | Low levels
Beijing_Station_4 | Dissolved Oxygen | Moderate levels
Mianyang_Station_1 | Dissolved Oxygen | Moderate levels
Zhengzhou_Station_1 | Dissolved Oxygen | Moderate levels
Suzhou_Station_7 | Dissolved Oxygen | Moderate levels
Guangzhou_Station_6 | Dissolved Oxygen | Moderate levels
Shanghai_Station_6 | Dissolved Oxygen | Moderate levels
Dali_Station_9 | Dissolved Oxygen | High levels
Kunming_Station_9 | Dissolved Oxygen | Moderate levels
Kunming_Station_8 | Dissolved Oxygen | Moderate levels
Wuhan_Station_4 | Dissolved Oxygen | High levels
Wuhan_Station_9 | Dissolved Oxygen | Moderate levels
Hangzhou_Station_9 | Dissolved Oxygen | Moderate levels
Chengdu_Station_5 | Dissolved Oxygen | High levels
Wuhan_Station_2 | Dissolved Oxygen | Moderate levels
Dali_Station_1 | Dissolved Oxygen | Moderate levels
Qingdao_Station_9 | Dissolved Oxygen | Moderate levels
Jinan_Station_3 | Dissolved Oxygen | Moderate levels
Qingdao_Station_8 | Dissolved Oxygen | High levels
Hangzhou_Station_1 | Dissolved Oxygen | Low levels
Chengdu_Station_9 | Dissolved Oxygen | Moderate levels
Shenzhen_Station_6 | Dissolved Oxygen | High levels
Shanghai_Station_2 | Dissolved Oxygen | Moderate levels
Guangzhou_Station_1 | Dissolved Oxygen | Moderate levels
Mianyang_Station_4 | Dissolved Oxygen | Moderate levels
Suzhou_Station_6 | Dissolved Oxygen | Moderate levels
Chengdu_Station_9 | Dissolved Oxygen | Moderate levels
Dali_Station_5 | Dissolved Oxygen | Moderate levels
Beijing_Station_10 | Dissolved Oxygen | Moderate levels
Qingdao_Station_2 | Dissolved Oxygen | Moderate levels
Nanjing_Station_5 | Dissolved Oxygen | Moderate levels
Zhengzhou_Station_9 | Dissolved Oxygen | Moderate levels
Chengdu_Station_2 | Dissolved Oxygen | High levels
Shenzhen_Station_2 | Dissolved Oxygen | High levels
Beijing_Station_7 | Dissolved Oxygen | Moderate levels
Luoyang_Station_2 | Dissolved Oxygen | Moderate levels
Ningbo_Station_1 | Dissolved Oxygen | Moderate levels
Mianyang_Station_6 | Dissolved Oxygen | Moderate levels
Wuhan_Station_2 | Dissolved Oxygen | Moderate levels
Shenzhen_Station_8 | Dissolved Oxygen | Moderate levels
Ningbo_Station_8 | Dissolved Oxygen | Moderate levels
Luoyang_Station_9 | Dissolved Oxygen | Moderate levels
Hangzhou_Station_4 | Dissolved Oxygen | Moderate levels
Ningbo_Station_8 | Dissolved Oxygen | Moderate levels
Suzhou_Station_9 | Dissolved Oxygen | Moderate levels
Jinan_Station_7 | Dissolved Oxygen | Moderate levels
Mianyang_Station_5 | Dissolved Oxygen | Moderate levels
Kunming_Station_3 | Dissolved Oxygen | High levels
Hangzhou_Station_9 | Dissolved Oxygen | Low levels
Zhengzhou_Station_8 | Dissolved Oxygen | Moderate levels
Dali_Station_1 | Dissolved Oxygen | Moderate levels
Yichang_Station_4 | Dissolved Oxygen | Moderate levels
Shanghai_Station_6 | Dissolved Oxygen | Moderate levels
Dali_Station_10 | Dissolved Oxygen | Moderate levels
Jinan_Station_6 | Dissolved Oxygen | Moderate levels
Guangzhou_Station_4 | Dissolved Oxygen | Moderate levels
Qingdao_Station_1 | Dissolved Oxygen | Moderate levels
Dali_Station_9 | Dissolved Oxygen | Moderate levels
Kunming_Station_3 | Dissolved Oxygen | Moderate levels
Shenzhen_Station_4 | Dissolved Oxygen | Moderate levels
Beijing_Station_2 | Dissolved Oxygen | Moderate levels
Nanjing_Station_3 | Dissolved Oxygen | Moderate levels
Mianyang_Station_4 | Dissolved Oxygen | Moderate levels
Dali_Station_7 | Dissolved Oxygen | Moderate levels
Zhengzhou_Station_9 | Dissolved Oxygen | Moderate levels
Nanjing_Station_2 | Dissolved Oxygen | Moderate levels
Shenzhen_Station_7 | Dissolved Oxygen | Moderate levels
Ningbo_Station_8 | Dissolved Oxygen | Moderate levels
Beijing_Station_5 | Dissolved Oxygen | Moderate levels
Hangzhou_Station_4 | Dissolved Oxygen | Moderate levels
Beijing_Station_9 | Dissolved Oxygen | Moderate levels
Jinan_Station_10 | Dissolved Oxygen | High levels
Ningbo_Station_6 | Dissolved Oxygen | Moderate levels
Ningbo_Station_2 | Dissolved Oxygen | Moderate levels
Mianyang_Station_1 | Dissolved Oxygen | Low levels
Shanghai_Station_10 | Dissolved Oxygen | Low levels
Hangzhou_Station_10 | Dissolved Oxygen | High levels
Nanjing_Station_4 | Dissolved Oxygen | Moderate levels
Zhengzhou_Station_3 | Dissolved Oxygen | Moderate levels
Shenzhen_Station_10 | Dissolved Oxygen | Moderate levels
Guangzhou_Station_8 | Dissolved Oxygen | Low levels
Shanghai_Station_2 | Dissolved Oxygen | Moderate levels
Ningbo_Station_8 | Dissolved Oxygen | Moderate levels
Ningbo_Station_8 | Dissolved Oxygen | Moderate levels
Jinan_Station_5 | Dissolved Oxygen | Moderate levels
Beijing_Station_10 | Dissolved Oxygen | High levels
Kunming_Station_8 | Dissolved Oxygen | Moderate levels
Yichang_Station_9 | Dissolved Oxygen | Moderate levels
Shenzhen_Station_8 | Dissolved Oxygen | Moderate levels
Beijing_Station_1 | Dissolved Oxygen | Moderate levels
Hangzhou_Station_2 | Dissolved Oxygen | Moderate levels
Beijing_Station_9 | Dissolved Oxygen | High levels
Ningbo_Station_7 | Dissolved Oxygen | Moderate levels
Suzhou_Station_9 | Dissolved Oxygen | Moderate levels
Nanjing_Station_10 | Dissolved Oxygen | Moderate levels
Chengdu_Station_7 | Dissolved Oxygen | Moderate levels
Beijing_Station_9 | Dissolved Oxygen | Moderate levels
Nanjing_Station_7 | Dissolved Oxygen | Moderate levels
Suzhou_Station_8 | Dissolved Oxygen | High levels
Shanghai_Station_2 | Dissolved Oxygen | Moderate levels
Luoyang_Station_2 | Dissolved Oxygen | Moderate levels
Shenzhen_Station_6 | Dissolved Oxygen | Moderate levels
Beijing_Station_1 | Dissolved Oxygen | Low levels
Kunming_Station_8 | Dissolved Oxygen | Moderate levels
Guangzhou_Station_8 | Dissolved Oxygen | Moderate levels
Wuhan_Station_4 | Dissolved Oxygen | Moderate levels
Shanghai_Station_6 | Dissolved Oxygen | Moderate levels
Ningbo_Station_8 | Dissolved Oxygen | High levels
Yichang_Station_4 | Dissolved Oxygen | Moderate levels
Yichang_Station_7 | Dissolved Oxygen | Moderate levels
Qingdao_Station_4 | Dissolved Oxygen | Low levels
Beijing_Station_4 | Dissolved Oxygen | Moderate levels
Shanghai_Station_5 | Dissolved Oxygen | Moderate levels
Yichang_Station_6 | Dissolved Oxygen | High levels
Nanjing_Station_7 | Dissolved Oxygen | High levels
Beijing_Station_10 | Dissolved Oxygen | Moderate levels
Kunming_Station_7 | Dissolved Oxygen | Moderate levels
Mianyang_Station_9 | Dissolved Oxygen | High levels
Dali_Station_1 | Dissolved Oxygen | Moderate levels
Shanghai_Station_9 | Dissolved Oxygen | High levels
Guangzhou_Station_7 | Dissolved Oxygen | Moderate levels
Chengdu_Station_6 | Dissolved Oxygen | High levels
Ningbo_Station_1 | Dissolved Oxygen | High levels
Shanghai_Station_7 | Dissolved Oxygen | Moderate levels
Kunming_Station_4 | Dissolved Oxygen | Moderate levels
Luoyang_Station_8 | Dissolved Oxygen | Low levels
Beijing_Station_5 | Dissolved Oxygen | Moderate levels
Hangzhou_Station_4 | Dissolved Oxygen | Moderate levels
Chengdu_Station_1 | Dissolved Oxygen | Low levels
Kunming_Station_8 | Dissolved Oxygen | High levels
Suzhou_Station_6 | Dissolved Oxygen | Moderate levels
Beijing_Station_8 | Dissolved Oxygen | Moderate levels
Kunming_Station_10 | Dissolved Oxygen | Moderate levels
Shanghai_Station_9 | Dissolved Oxygen | Moderate levels
Zhengzhou_Station_1 | Dissolved Oxygen | Moderate levels
Hangzhou_Station_3 | Dissolved Oxygen | Moderate levels
Shanghai_Station_3 | Dissolved Oxygen | Moderate levels
Zhengzhou_Station_3 | Dissolved Oxygen | Moderate levels
Zhengzhou_Station_4 | Dissolved Oxygen | Moderate levels
Mianyang_Station_1 | Dissolved Oxygen | Moderate levels
Guangzhou_Station_6 | Dissolved Oxygen | Moderate levels
Guangzhou_Station_8 | Dissolved Oxygen | Moderate levels
Dali_Station_1 | Dissolved Oxygen | Moderate levels
Qingdao_Station_8 | Dissolved Oxygen | High levels
Jinan_Station_6 | Dissolved Oxygen | Moderate levels
Beijing_Station_2 | Dissolved Oxygen | Moderate levels
Beijing_Station_3 | Dissolved Oxygen | Moderate levels
Shenzhen_Station_8 | Dissolved Oxygen | High levels
Yichang_Station_2 | Dissolved Oxygen | High levels
Qingdao_Station_4 | Dissolved Oxygen | Moderate levels
Shanghai_Station_1 | Dissolved Oxygen | Moderate levels
Kunming_Station_7 | Dissolved Oxygen | Moderate levels
Guangzhou_Station_1 | Dissolved Oxygen | Moderate levels
Qingdao_Station_6 | Dissolved Oxygen | High levels
Wuhan_Station_6 | Dissolved Oxygen | Moderate levels
Suzhou_Station_2 | Dissolved Oxygen | Moderate levels
Jinan_Station_10 | Dissolved Oxygen | Moderate levels
Nanjing_Station_3 | Dissolved Oxygen | Moderate levels
Kunming_Station_6 | Dissolved Oxygen | Moderate levels
Qingdao_Station_9 | Dissolved Oxygen | Moderate levels
Suzhou_Station_4 | Dissolved Oxygen | Moderate levels
Hangzhou_Station_9 | Dissolved Oxygen | Moderate levels
Yichang_Station_1 | Dissolved Oxygen | Moderate levels
Suzhou_Station_2 | Dissolved Oxygen | Moderate levels
Shanghai_Station_5 | Dissolved Oxygen | Moderate levels
Shanghai_Station_4 | Dissolved Oxygen | Moderate levels
Luoyang_Station_7 | Dissolved Oxygen | High levels
Beijing_Station_8 | Dissolved Oxygen | Moderate levels
Luoyang_Station_1 | Dissolved Oxygen | Moderate levels
Wuhan_Station_6 | Dissolved Oxygen | Moderate levels
Beijing_Station_5 | Dissolved Oxygen | Moderate levels
Yichang_Station_5 | Dissolved Oxygen | Moderate levels
Mianyang_Station_7 | Dissolved Oxygen | Moderate levels
Shanghai_Station_3 | Dissolved Oxygen | Moderate levels
Guangzhou_Station_1 | Dissolved Oxygen | Moderate levels
Yichang_Station_3 | Dissolved Oxygen | Low levels
Nanjing_Station_10 | Dissolved Oxygen | Moderate levels
Jinan_Station_7 | Dissolved Oxygen | Moderate levels
Suzhou_Station_7 | Dissolved Oxygen | Moderate levels
Luoyang_Station_7 | Dissolved Oxygen | Moderate levels
Nanjing_Station_4 | Dissolved Oxygen | Moderate levels
Wuhan_Station_9 | Dissolved Oxygen | Moderate levels
Beijing_Station_3 | Dissolved Oxygen | Moderate levels
Mianyang_Station_6 | Dissolved Oxygen | Moderate levels
Ningbo_Station_8 | Dissolved Oxygen | Low levels
Luoyang_Station_6 | Dissolved Oxygen | Moderate levels
Wuhan_Station_10 | Dissolved Oxygen | High levels
Ningbo_Station_7 | Dissolved Oxygen | Moderate levels
Hangzhou_Station_5 | Dissolved Oxygen | Moderate levels
Dali_Station_7 | Dissolved Oxygen | Moderate levels
Dali_Station_10 | Dissolved Oxygen | Moderate levels
Shanghai_Station_9 | Dissolved Oxygen | Moderate levels
Dali_Station_8 | Dissolved Oxygen | Moderate levels
Ningbo_Station_7 | Dissolved Oxygen | Moderate levels
Kunming_Station_10 | Dissolved Oxygen | Moderate levels
Qingdao_Station_7 | Dissolved Oxygen | Moderate levels
Guangzhou_Station_7 | Dissolved Oxygen | Moderate levels
Dali_Station_6 | Dissolved Oxygen | Moderate levels
Yichang_Station_6 | Dissolved Oxygen | Moderate levels
Dali_Station_2 | Dissolved Oxygen | Moderate levels
Qingdao_Station_3 | Dissolved Oxygen | High levels
Guangzhou_Station_5 | Dissolved Oxygen | Low levels
Shanghai_Station_8 | Dissolved Oxygen | Moderate levels
Beijing_Station_10 | Dissolved Oxygen | Moderate levels
Jinan_Station_2 | Dissolved Oxygen | Dangerously low levels
Luoyang_Station_2 | Dissolved Oxygen | Moderate levels
Hangzhou_Station_4 | Dissolved Oxygen | Moderate levels
Shenzhen_Station_7 | Dissolved Oxygen | Moderate levels
Shanghai_Station_8 | Dissolved Oxygen | Moderate levels
Zhengzhou_Station_6 | Dissolved Oxygen | Moderate levels
Dali_Station_4 | Dissolved Oxygen | Moderate levels
Qingdao_Station_5 | Dissolved Oxygen | Moderate levels
Shenzhen_Station_4 | Dissolved Oxygen | High levels
Wuhan_Station_9 | Dissolved Oxygen | Moderate levels
Dali_Station_5 | Dissolved Oxygen | Moderate levels
Beijing_Station_5 | Dissolved Oxygen | Moderate levels
Shanghai_Station_6 | Dissolved Oxygen | Moderate levels
Jinan_Station_9 | Dissolved Oxygen | Moderate levels
Kunming_Station_6 | Dissolved Oxygen | Moderate levels
Yichang_Station_3 | Dissolved Oxygen | Low levels
Chengdu_Station_8 | Dissolved Oxygen | Low levels
Guangzhou_Station_7 | Dissolved Oxygen | Moderate levels
Jinan_Station_7 | Dissolved Oxygen | Moderate levels
Jinan_Station_10 | Dissolved Oxygen | Moderate levels
Shenzhen_Station_8 | Dissolved Oxygen | Moderate levels
Shenzhen_Station_5 | Dissolved Oxygen | Moderate levels
Shenzhen_Station_9 | Dissolved Oxygen | Moderate levels
Shenzhen_Station_7 | Dissolved Oxygen | Moderate levels
Nanjing_Station_4 | Dissolved Oxygen | Moderate levels
Jinan_Station_6 | Dissolved Oxygen | High levels
Zhengzhou_Station_2 | Dissolved Oxygen | Low levels
Nanjing_Station_6 | Dissolved Oxygen | Moderate levels
Chengdu_Station_2 | Dissolved Oxygen | Moderate levels
Wuhan_Station_4 | Dissolved Oxygen | Moderate levels
Shanghai_Station_1 | Dissolved Oxygen | Moderate levels
Kunming_Station_8 | Dissolved Oxygen | Moderate levels
Dali_Station_9 | Dissolved Oxygen | Moderate levels
Hangzhou_Station_5 | Dissolved Oxygen | Moderate levels
Jinan_Station_10 | Dissolved Oxygen | Moderate levels
Ningbo_Station_5 | Dissolved Oxygen | High levels
Wuhan_Station_2 | Dissolved Oxygen | Moderate levels
Kunming_Station_9 | Dissolved Oxygen | Moderate levels
Beijing_Station_9 | Dissolved Oxygen | Moderate levels
Shanghai_Station_4 | Dissolved Oxygen | High levels
Shanghai_Station_8 | Dissolved Oxygen | Moderate levels
Shenzhen_Station_4 | Dissolved Oxygen | High levels
Hangzhou_Station_4 | Dissolved Oxygen | Moderate levels
Qingdao_Station_3 | Dissolved Oxygen | Low levels
Guangzhou_Station_1 | Dissolved Oxygen | High levels
Nanjing_Station_10 | Dissolved Oxygen | Moderate levels
Kunming_Station_1 | Dissolved Oxygen | Moderate levels
Hangzhou_Station_1 | Dissolved Oxygen | Moderate levels
Luoyang_Station_3 | Dissolved Oxygen | Moderate levels
Ningbo_Station_5 | Dissolved Oxygen | Moderate levels
Shanghai_Station_10 | Dissolved Oxygen | Moderate levels
Luoyang_Station_7 | Dissolved Oxygen | Moderate levels
Shanghai_Station_9 | Dissolved Oxygen | Low levels
Mianyang_Station_3 | Dissolved Oxygen | Moderate levels
Mianyang_Station_5 | Dissolved Oxygen | Moderate levels
Hangzhou_Station_6 | Dissolved Oxygen | Moderate levels
Ningbo_Station_9 | Dissolved Oxygen | Moderate levels
Ningbo_Station_1 | Dissolved Oxygen | Moderate levels
Suzhou_Station_9 | Dissolved Oxygen | Moderate levels
Wuhan_Station_10 | Dissolved Oxygen | Moderate levels
Guangzhou_Station_4 | Dissolved Oxygen | Moderate levels
Nanjing_Station_5 | Dissolved Oxygen | Moderate levels
Beijing_Station_2 | Dissolved Oxygen | High levels
Jinan_Station_10 | Dissolved Oxygen | Moderate levels
Guangzhou_Station_7 | Dissolved Oxygen | Moderate levels
Mianyang_Station_3 | Dissolved Oxygen | Moderate levels
Zhengzhou_Station_4 | Dissolved Oxygen | Moderate levels
Nanjing_Station_7 | Dissolved Oxygen | High levels
Nanjing_Station_8 | Dissolved Oxygen | Moderate levels
Beijing_Station_3 | Dissolved Oxygen | Moderate levels
Shanghai_Station_2 | Dissolved Oxygen | High levels
Zhengzhou_Station_5 | Dissolved Oxygen | Moderate levels
Shenzhen_Station_2 | Dissolved Oxygen | Moderate levels
Shenzhen_Station_3 | Dissolved Oxygen | Moderate levels
Beijing_Station_5 | Dissolved Oxygen | Moderate levels
Dali_Station_7 | Dissolved Oxygen | Moderate levels
Qingdao_Station_5 | Dissolved Oxygen | Moderate levels
Zhengzhou_Station_4 | Dissolved Oxygen | Low levels
Kunming_Station_1 | Dissolved Oxygen | Moderate levels
Hangzhou_Station_6 | Dissolved Oxygen | Moderate levels
Hangzhou_Station_3 | Dissolved Oxygen | Moderate levels
Chengdu_Station_10 | Dissolved Oxygen | Moderate levels
Ningbo_Station_9 | Dissolved Oxygen | High levels
Shanghai_Station_7 | Dissolved Oxygen | Moderate levels
Hangzhou_Station_5 | Dissolved Oxygen | Moderate levels
Shenzhen_Station_5 | Dissolved Oxygen | Moderate levels
Nanjing_Station_4 | Dissolved Oxygen | Moderate levels
Dali_Station_10 | Dissolved Oxygen | Moderate levels
Jinan_Station_8 | Dissolved Oxygen | High levels
Beijing_Station_8 | Dissolved Oxygen | High levels
Beijing_Station_4 | Dissolved Oxygen | Low levels
Hangzhou_Station_4 | Dissolved Oxygen | Moderate levels
Beijing_Station_6 | Dissolved Oxygen | Moderate levels
Beijing_Station_10 | Dissolved Oxygen | Moderate levels
Ningbo_Station_2 | Dissolved Oxygen | Moderate levels
Beijing_Station_6 | Dissolved Oxygen | High levels
Shanghai_Station_2 | Dissolved Oxygen | High levels
Beijing_Station_7 | Dissolved Oxygen | Moderate levels
Shanghai_Station_7 | Dissolved Oxygen | Moderate levels
Kunming_Station_9 | Dissolved Oxygen | High levels
Kunming_Station_8 | Dissolved Oxygen | Moderate levels
Shanghai_Station_2 | Dissolved Oxygen | Moderate levels
Shanghai_Station_4 | Dissolved Oxygen | Moderate levels
Beijing_Station_3 | Dissolved Oxygen | High levels
Qingdao_Station_6 | Dissolved Oxygen | Low levels
Kunming_Station_4 | Dissolved Oxygen | Moderate levels
Zhengzhou_Station_5 | Dissolved Oxygen | High levels
Guangzhou_Station_8 | Dissolved Oxygen | Moderate levels
Nanjing_Station_2 | Dissolved Oxygen | Moderate levels
Shenzhen_Station_7 | Dissolved Oxygen | Moderate levels
Luoyang_Station_2 | Dissolved Oxygen | Moderate levels
Hangzhou_Station_9 | Dissolved Oxygen | Moderate levels
Guangzhou_Station_1 | Dissolved Oxygen | High levels
Jinan_Station_10 | Dissolved Oxygen | Moderate levels
Ningbo_Station_5 | Dissolved Oxygen | Moderate levels
Yichang_Station_6 | Dissolved Oxygen | Moderate levels
Kunming_Station_3 | Dissolved Oxygen | High levels
Mianyang_Station_6 | Dissolved Oxygen | Moderate levels
Luoyang_Station_6 | Dissolved Oxygen | Moderate levels
Shanghai_Station_10 | Dissolved Oxygen | Moderate levels
Yichang_Station_3 | Dissolved Oxygen | High levels
Suzhou_Station_10 | Dissolved Oxygen | High levels
Suzhou_Station_5 | Dissolved Oxygen | Moderate levels
Shanghai_Station_8 | Dissolved Oxygen | Moderate levels
Jinan_Station_9 | Dissolved Oxygen | Moderate levels
Chengdu_Station_1 | Dissolved Oxygen | High levels
Hangzhou_Station_8 | Dissolved Oxygen | Moderate levels
Beijing_Station_10 | Dissolved Oxygen | Moderate levels
Guangzhou_Station_1 | Dissolved Oxygen | Moderate levels
Beijing_Station_7 | Dissolved Oxygen | Moderate levels
Kunming_Station_6 | Dissolved Oxygen | Moderate levels
Beijing_Station_9 | Dissolved Oxygen | Moderate levels
Kunming_Station_4 | Dissolved Oxygen | Moderate levels
Shenzhen_Station_4 | Dissolved Oxygen | Moderate levels
Wuhan_Station_1 | Dissolved Oxygen | Low levels
Luoyang_Station_3 | Dissolved Oxygen | Moderate levels
Shanghai_Station_6 | Dissolved Oxygen | Low levels
Nanjing_Station_10 | Dissolved Oxygen | Moderate levels
Qingdao_Station_6 | Dissolved Oxygen | Moderate levels
Chengdu_Station_5 | Dissolved Oxygen | Moderate levels
Luoyang_Station_8 | Dissolved Oxygen | Moderate levels
Beijing_Station_4 | Dissolved Oxygen | High levels
Mianyang_Station_4 | Dissolved Oxygen | Moderate levels
Guangzhou_Station_8 | Dissolved Oxygen | Moderate levels
Qingdao_Station_1 | Dissolved Oxygen | High levels
Yichang_Station_1 | Dissolved Oxygen | Moderate levels
Shanghai_Station_3 | Dissolved Oxygen | Moderate levels
Beijing_Station_9 | Dissolved Oxygen | Moderate levels
Shanghai_Station_3 | Dissolved Oxygen | Moderate levels
Dali_Station_4 | Dissolved Oxygen | Moderate levels
Beijing_Station_8 | Dissolved Oxygen | Low levels
Beijing_Station_5 | Dissolved Oxygen | Moderate levels
Nanjing_Station_9 | Dissolved Oxygen | Moderate levels
Shanghai_Station_3 | Dissolved Oxygen | Moderate levels
Mianyang_Station_7 | Dissolved Oxygen | Moderate levels
Wuhan_Station_5 | Dissolved Oxygen | Moderate levels
Shanghai_Station_6 | Dissolved Oxygen | Low levels
Guangzhou_Station_6 | Dissolved Oxygen | Moderate levels
Jinan_Station_1 | Dissolved Oxygen | Moderate levels
Dali_Station_4 | Dissolved Oxygen | Low levels
Jinan_Station_6 | Dissolved Oxygen | Moderate levels
Shenzhen_Station_9 | Dissolved Oxygen | Moderate levels
Shanghai_Station_7 | Dissolved Oxygen | Moderate levels
Ningbo_Station_7 | Dissolved Oxygen | Moderate levels
Hangzhou_Station_1 | Dissolved Oxygen | Moderate levels
Hangzhou_Station_3 | Dissolved Oxygen | Moderate levels
Wuhan_Station_3 | Dissolved Oxygen | Moderate levels
Guangzhou_Station_3 | Dissolved Oxygen | High levels
Shanghai_Station_8 | Dissolved Oxygen | High levels
Shenzhen_Station_9 | Dissolved Oxygen | Moderate levels
Qingdao_Station_2 | Dissolved Oxygen | Moderate levels
Hangzhou_Station_1 | Dissolved Oxygen | Moderate levels
Jinan_Station_1 | Dissolved Oxygen | Low levels
Jinan_Station_5 | Dissolved Oxygen | Moderate levels
Luoyang_Station_10 | Dissolved Oxygen | Moderate levels
Mianyang_Station_2 | Dissolved Oxygen | Moderate levels
Nanjing_Station_5 | Dissolved Oxygen | High levels
Wuhan_Station_8 | Dissolved Oxygen | Moderate levels
Nanjing_Station_4 | Dissolved Oxygen | Moderate levels
Beijing_Station_5 | Dissolved Oxygen | Moderate levels
Mianyang_Station_5 | Dissolved Oxygen | Moderate levels
Qingdao_Station_7 | Dissolved Oxygen | Moderate levels
Beijing_Station_1 | Dissolved Oxygen | Moderate levels
Wuhan_Station_5 | Dissolved Oxygen | Moderate levels
Zhengzhou_Station_7 | Dissolved Oxygen | Moderate levels
Zhengzhou_Station_7 | Dissolved Oxygen | High levels
Ningbo_Station_5 | Dissolved Oxygen | Low levels
Guangzhou_Station_5 | Dissolved Oxygen | Moderate levels
Shanghai_Station_4 | Dissolved Oxygen | Moderate levels
Dali_Station_7 | Dissolved Oxygen | Moderate levels
Hangzhou_Station_6 | Dissolved Oxygen | Low levels
Luoyang_Station_1 | Dissolved Oxygen | Moderate levels
Shenzhen_Station_8 | Dissolved Oxygen | Moderate levels
Jinan_Station_6 | Dissolved Oxygen | High levels
Wuhan_Station_3 | Dissolved Oxygen | Moderate levels
Shanghai_Station_1 | Dissolved Oxygen | Moderate levels
Shenzhen_Station_10 | Dissolved Oxygen | Moderate levels
Shenzhen_Station_4 | Dissolved Oxygen | High levels
Chengdu_Station_1 | Dissolved Oxygen | High levels
Jinan_Station_5 | Dissolved Oxygen | Low levels
Yichang_Station_2 | Dissolved Oxygen | Low levels
Guangzhou_Station_5 | Dissolved Oxygen | Moderate levels
Hangzhou_Station_3 | Dissolved Oxygen | Moderate levels
Beijing_Station_1 | Dissolved Oxygen | High levels
Shanghai_Station_5 | Dissolved Oxygen | Moderate levels
Mianyang_Station_5 | Dissolved Oxygen | High levels
Shenzhen_Station_1 | Dissolved Oxygen | Moderate levels
Beijing_Station_2 | Dissolved Oxygen | High levels
Ningbo_Station_10 | Dissolved Oxygen | Moderate levels
Beijing_Station_3 | Dissolved Oxygen | Moderate levels
Jinan_Station_8 | Dissolved Oxygen | Moderate levels
Ningbo_Station_7 | Dissolved Oxygen | Moderate levels
Qingdao_Station_9 | Dissolved Oxygen | Moderate levels
Jinan_Station_3 | Dissolved Oxygen | Moderate levels
Beijing_Station_2 | Dissolved Oxygen | Moderate levels
Chengdu_Station_2 | Dissolved Oxygen | Moderate levels
Ningbo_Station_9 | Dissolved Oxygen | Moderate levels
Dali_Station_8 | Dissolved Oxygen | Moderate levels
Shenzhen_Station_1 | Dissolved Oxygen | Moderate levels
Dali_Station_8 | Dissolved Oxygen | Moderate levels
Ningbo_Station_9 | Dissolved Oxygen | Moderate levels
Ningbo_Station_7 | Dissolved Oxygen | High levels
Chengdu_Station_4 | Dissolved Oxygen | Moderate levels
Guangzhou_Station_2 | Dissolved Oxygen | Low levels
Shenzhen_Station_9 | Dissolved Oxygen | Moderate levels
Yichang_Station_1 | Dissolved Oxygen | Moderate levels
Luoyang_Station_4 | Dissolved Oxygen | Moderate levels
Dali_Station_2 | Dissolved Oxygen | Moderate levels
Zhengzhou_Station_2 | Dissolved Oxygen | Moderate levels
Beijing_Station_10 | Dissolved Oxygen | Moderate levels
Wuhan_Station_8 | Dissolved Oxygen | High levels
Jinan_Station_5 | Dissolved Oxygen | Moderate levels
Hangzhou_Station_8 | Dissolved Oxygen | Moderate levels
Beijing_Station_7 | Dissolved Oxygen | High levels
Jinan_Station_4 | Dissolved Oxygen | Low levels
Shanghai_Station_2 | Dissolved Oxygen | Moderate levels
Beijing_Station_1 | Dissolved Oxygen | Moderate levels
Shanghai_Station_7 | Dissolved Oxygen | Moderate levels
Shanghai_Station_8 | Dissolved Oxygen | Moderate levels
Chengdu_Station_6 | Dissolved Oxygen | Low levels
Shanghai_Station_6 | Dissolved Oxygen | Moderate levels
Suzhou_Station_2 | Dissolved Oxygen | Moderate levels
Guangzhou_Station_3 | Dissolved Oxygen | Moderate levels
Zhengzhou_Station_3 | Dissolved Oxygen | High levels
Yichang_Station_3 | Dissolved Oxygen | Moderate levels
Beijing_Station_9 | Dissolved Oxygen | Moderate levels
Ningbo_Station_9 | Dissolved Oxygen | Moderate levels
Ningbo_Station_6 | Dissolved Oxygen | Low levels
Qingdao_Station_4 | Dissolved Oxygen | Moderate levels
Ningbo_Station_6 | Dissolved Oxygen | Moderate levels
Nanjing_Station_2 | Dissolved Oxygen | Moderate levels
Wuhan_Station_4 | Dissolved Oxygen | Moderate levels
Suzhou_Station_3 | Dissolved Oxygen | Moderate levels
Jinan_Station_2 | Dissolved Oxygen | Moderate levels
Suzhou_Station_1 | Dissolved Oxygen | Moderate levels
Beijing_Station_7 | Dissolved Oxygen | Moderate levels
Yichang_Station_8 | Dissolved Oxygen | Moderate levels
Shenzhen_Station_1 | Dissolved Oxygen | High levels
Zhengzhou_Station_10 | Dissolved Oxygen | Moderate levels
Shanghai_Station_5 | Dissolved Oxygen | Moderate levels
Mianyang_Station_7 | Dissolved Oxygen | Moderate levels
Jinan_Station_7 | Dissolved Oxygen | Moderate levels
Shenzhen_Station_8 | Dissolved Oxygen | Moderate levels
Beijing_Station_9 | Dissolved Oxygen | Moderate levels
Suzhou_Station_7 | Dissolved Oxygen | Moderate levels
Chengdu_Station_6 | Dissolved Oxygen | Low levels
Luoyang_Station_7 | Dissolved Oxygen | Moderate levels
Chengdu_Station_8 | Dissolved Oxygen | Moderate levels
Qingdao_Station_1 | Dissolved Oxygen | Moderate levels
Wuhan_Station_7 | Dissolved Oxygen | High levels
Zhengzhou_Station_1 | Dissolved Oxygen | Moderate levels
Shanghai_Station_1 | Dissolved Oxygen | Low levels
Zhengzhou_Station_10 | Dissolved Oxygen | High levels
Beijing_Station_2 | Dissolved Oxygen | Moderate levels
Beijing_Station_1 | Dissolved Oxygen | Low levels
Mianyang_Station_6 | Dissolved Oxygen | Moderate levels
Qingdao_Station_2 | Dissolved Oxygen | Moderate levels
Nanjing_Station_1 | Dissolved Oxygen | Moderate levels
Hangzhou_Station_5 | Dissolved Oxygen | Moderate levels
Zhengzhou_Station_7 | Dissolved Oxygen | Moderate levels
Jinan_Station_5 | Dissolved Oxygen | High levels
Beijing_Station_3 | Dissolved Oxygen | Moderate levels
Jinan_Station_4 | Dissolved Oxygen | Moderate levels
Shanghai_Station_1 | Dissolved Oxygen | Moderate levels
Guangzhou_Station_6 | Dissolved Oxygen | Moderate levels
Dali_Station_2 | Dissolved Oxygen | High levels
Kunming_Station_2 | Dissolved Oxygen | Moderate levels
Beijing_Station_9 | Dissolved Oxygen | High levels
Beijing_Station_2 | Dissolved Oxygen | Low levels
Hangzhou_Station_3 | Dissolved Oxygen | Moderate levels
Hangzhou_Station_2 | Dissolved Oxygen | Moderate levels
Qingdao_Station_2 | Dissolved Oxygen | Moderate levels
Jinan_Station_1 | Dissolved Oxygen | Moderate levels
Zhengzhou_Station_10 | Dissolved Oxygen | Moderate levels
Jinan_Station_10 | Dissolved Oxygen | Moderate levels
Luoyang_Station_8 | Dissolved Oxygen | Low levels
Chengdu_Station_6 | Dissolved Oxygen | Moderate levels
Guangzhou_Station_9 | Dissolved Oxygen | Moderate levels
Dali_Station_2 | Dissolved Oxygen | Moderate levels
Suzhou_Station_8 | Dissolved Oxygen | Moderate levels
Wuhan_Station_4 | Dissolved Oxygen | Moderate levels
Kunming_Station_9 | Dissolved Oxygen | Moderate levels
Nanjing_Station_6 | Dissolved Oxygen | Moderate levels
Mianyang_Station_8 | Dissolved Oxygen | High levels
Shanghai_Station_9 | Dissolved Oxygen | Moderate levels
Hangzhou_Station_10 | Dissolved Oxygen | Moderate levels
Luoyang_Station_1 | Dissolved Oxygen | Moderate levels
Yichang_Station_3 | Dissolved Oxygen | Moderate levels
Chengdu_Station_8 | Dissolved Oxygen | Moderate levels
Zhengzhou_Station_9 | Dissolved Oxygen | Moderate levels
Chengdu_Station_1 | Dissolved Oxygen | Low levels
Nanjing_Station_6 | Dissolved Oxygen | Low levels
Shanghai_Station_5 | Dissolved Oxygen | Low levels
Beijing_Station_7 | Dissolved Oxygen | High levels
Qingdao_Station_4 | Dissolved Oxygen | Moderate levels
Shanghai_Station_6 | Dissolved Oxygen | Moderate levels
Shenzhen_Station_3 | Dissolved Oxygen | Moderate levels
Qingdao_Station_3 | Dissolved Oxygen | Low levels
Zhengzhou_Station_2 | Dissolved Oxygen | Moderate levels
Guangzhou_Station_8 | Dissolved Oxygen | Moderate levels
Beijing_Station_9 | Dissolved Oxygen | Moderate levels
Nanjing_Station_2 | Dissolved Oxygen | Moderate levels
Jinan_Station_1 | Dissolved Oxygen | Moderate levels
Mianyang_Station_3 | Dissolved Oxygen | Moderate levels
Mianyang_Station_1 | Dissolved Oxygen | Moderate levels
Nanjing_Station_10 | Dissolved Oxygen | Moderate levels
Beijing_Station_6 | Dissolved Oxygen | Moderate levels
Zhengzhou_Station_8 | Dissolved Oxygen | Moderate levels
Dali_Station_5 | Dissolved Oxygen | Moderate levels
Zhengzhou_Station_8 | Dissolved Oxygen | Moderate levels
Ningbo_Station_6 | Dissolved Oxygen | Moderate levels
Shenzhen_Station_9 | Dissolved Oxygen | Moderate levels
Suzhou_Station_4 | Dissolved Oxygen | Moderate levels
Qingdao_Station_5 | Dissolved Oxygen | Low levels
Jinan_Station_8 | Dissolved Oxygen | Moderate levels
Suzhou_Station_3 | Dissolved Oxygen | High levels
Hangzhou_Station_9 | Dissolved Oxygen | Moderate levels
Ningbo_Station_7 | Dissolved Oxygen | Moderate levels
Shanghai_Station_2 | Dissolved Oxygen | Moderate levels
Mianyang_Station_1 | Dissolved Oxygen | High levels
Beijing_Station_4 | Dissolved Oxygen | Moderate levels
Nanjing_Station_2 | Dissolved Oxygen | High levels
Ningbo_Station_4 | Dissolved Oxygen | Moderate levels
Yichang_Station_8 | Dissolved Oxygen | Moderate levels
Wuhan_Station_3 | Dissolved Oxygen | Moderate levels
Guangzhou_Station_4 | Dissolved Oxygen | Moderate levels
Luoyang_Station_6 | Dissolved Oxygen | Moderate levels
Beijing_Station_7 | Dissolved Oxygen | High levels
Beijing_Station_7 | Dissolved Oxygen | Moderate levels
Shanghai_Station_8 | Dissolved Oxygen | Moderate levels
Zhengzhou_Station_8 | Dissolved Oxygen | Moderate levels
Mianyang_Station_4 | Dissolved Oxygen | High levels
Zhengzhou_Station_6 | Dissolved Oxygen | Moderate levels
Qingdao_Station_6 | Dissolved Oxygen | Moderate levels
Beijing_Station_9 | Dissolved Oxygen | Moderate levels
Suzhou_Station_10 | Dissolved Oxygen | Moderate levels
Guangzhou_Station_7 | Dissolved Oxygen | Moderate levels
Chengdu_Station_3 | Dissolved Oxygen | Moderate levels
Kunming_Station_6 | Dissolved Oxygen | Moderate levels
Nanjing_Station_3 | Dissolved Oxygen | Low levels
Ningbo_Station_1 | Dissolved Oxygen | Moderate levels
Jinan_Station_1 | Dissolved Oxygen | Moderate levels
Nanjing_Station_10 | Dissolved Oxygen | Moderate levels
Mianyang_Station_3 | Dissolved Oxygen | Moderate levels
Shanghai_Station_1 | Dissolved Oxygen | Moderate levels
Chengdu_Station_3 | Dissolved Oxygen | High levels
Chengdu_Station_9 | Dissolved Oxygen | Moderate levels
Dali_Station_7 | Dissolved Oxygen | Moderate levels
Shanghai_Station_10 | Dissolved Oxygen | Moderate levels
Chengdu_Station_7 | Dissolved Oxygen | Moderate levels
Qingdao_Station_6 | Dissolved Oxygen | Moderate levels
Chengdu_Station_3 | Dissolved Oxygen | Moderate levels
Jinan_Station_1 | Dissolved Oxygen | High levels
Kunming_Station_8 | Dissolved Oxygen | Moderate levels
Yichang_Station_7 | Dissolved Oxygen | Moderate levels
Qingdao_Station_5 | Dissolved Oxygen | Moderate levels
Zhengzhou_Station_3 | Dissolved Oxygen | High levels
Zhengzhou_Station_2 | Dissolved Oxygen | Moderate levels
Yichang_Station_7 | Dissolved Oxygen | Moderate levels
Mianyang_Station_5 | Dissolved Oxygen | High levels
Shanghai_Station_6 | Dissolved Oxygen | Moderate levels
Chengdu_Station_1 | Dissolved Oxygen | Moderate levels
Shenzhen_Station_5 | Dissolved Oxygen | Moderate levels
Dali_Station_2 | Dissolved Oxygen | Moderate levels
Dali_Station_6 | Dissolved Oxygen | Moderate levels
Wuhan_Station_9 | Dissolved Oxygen | Moderate levels
Ningbo_Station_4 | Dissolved Oxygen | High levels
Wuhan_Station_9 | Dissolved Oxygen | Moderate levels
Nanjing_Station_8 | Dissolved Oxygen | Moderate levels
Kunming_Station_6 | Dissolved Oxygen | Moderate levels
Nanjing_Station_6 | Dissolved Oxygen | High levels
Luoyang_Station_4 | Dissolved Oxygen | Moderate levels
Ningbo_Station_1 | Dissolved Oxygen | Moderate levels
Kunming_Station_9 | Dissolved Oxygen | High levels
Beijing_Station_3 | Dissolved Oxygen | Moderate levels
Jinan_Station_4 | Dissolved Oxygen | Moderate levels
Shanghai_Station_1 | Dissolved Oxygen | Moderate levels
Ningbo_Station_5 | Dissolved Oxygen | Moderate levels
Hangzhou_Station_2 | Dissolved Oxygen | Moderate levels
Beijing_Station_2 | Dissolved Oxygen | Moderate levels
Mianyang_Station_7 | Dissolved Oxygen | Moderate levels
Suzhou_Station_10 | Dissolved Oxygen | Moderate levels
Mianyang_Station_10 | Dissolved Oxygen | Moderate levels
Nanjing_Station_4 | Dissolved Oxygen | Moderate levels
Luoyang_Station_2 | Dissolved Oxygen | Moderate levels
Luoyang_Station_9 | Dissolved Oxygen | Moderate levels
Nanjing_Station_9 | Dissolved Oxygen | Moderate levels
Wuhan_Station_1 | Dissolved Oxygen | Moderate levels
Hangzhou_Station_6 | Dissolved Oxygen | Moderate levels
Kunming_Station_2 | Dissolved Oxygen | High levels
Ningbo_Station_10 | Dissolved Oxygen | Moderate levels
Shanghai_Station_3 | Dissolved Oxygen | Moderate levels
Luoyang_Station_7 | Dissolved Oxygen | High levels
Shenzhen_Station_9 | Dissolved Oxygen | Moderate levels
Dali_Station_3 | Dissolved Oxygen | Moderate levels
Luoyang_Station_3 | Dissolved Oxygen | Moderate levels
Wuhan_Station_1 | Dissolved Oxygen | Low levels
Mianyang_Station_5 | Dissolved Oxygen | Moderate levels
Beijing_Station_6 | Dissolved Oxygen | High levels
Ningbo_Station_4 | Dissolved Oxygen | Low levels
Jinan_Station_1 | Dissolved Oxygen | Moderate levels
Beijing_Station_6 | Dissolved Oxygen | High levels
Kunming_Station_6 | Dissolved Oxygen | Moderate levels
Qingdao_Station_9 | Dissolved Oxygen | High levels
Suzhou_Station_7 | Dissolved Oxygen | Moderate levels
Zhengzhou_Station_1 | Dissolved Oxygen | Moderate levels
Beijing_Station_5 | Dissolved Oxygen | Moderate levels
Shanghai_Station_2 | Dissolved Oxygen | Moderate levels
Shanghai_Station_9 | Dissolved Oxygen | High levels
Jinan_Station_10 | Dissolved Oxygen | High levels
Shanghai_Station_2 | Dissolved Oxygen | Moderate levels
Shanghai_Station_5 | Dissolved Oxygen | Moderate levels
Mianyang_Station_6 | Dissolved Oxygen | Moderate levels
Ningbo_Station_1 | Dissolved Oxygen | High levels
Shanghai_Station_7 | Dissolved Oxygen | Moderate levels
Zhengzhou_Station_4 | Dissolved Oxygen | Moderate levels
Mianyang_Station_6 | Dissolved Oxygen | Moderate levels
Ningbo_Station_7 | Dissolved Oxygen | Moderate levels
Shanghai_Station_10 | Dissolved Oxygen | Moderate levels
Zhengzhou_Station_4 | Dissolved Oxygen | Moderate levels
Dali_Station_1 | Dissolved Oxygen | Moderate levels
Hangzhou_Station_6 | Dissolved Oxygen | Moderate levels
Suzhou_Station_7 | Dissolved Oxygen | Moderate levels
Jinan_Station_6 | Dissolved Oxygen | Moderate levels
Shenzhen_Station_5 | Dissolved Oxygen | Moderate levels
Chengdu_Station_4 | Dissolved Oxygen | Moderate levels
Wuhan_Station_10 | Dissolved Oxygen | Low levels
Dali_Station_1 | Dissolved Oxygen | Moderate levels
Beijing_Station_4 | Dissolved Oxygen | Low levels
Chengdu_Station_10 | Dissolved Oxygen | Moderate levels
Shanghai_Station_10 | Dissolved Oxygen | Low levels
Hangzhou_Station_2 | Dissolved Oxygen | Moderate levels
Shenzhen_Station_1 | Dissolved Oxygen | Moderate levels
Nanjing_Station_4 | Dissolved Oxygen | Moderate levels
Qingdao_Station_5 | Dissolved Oxygen | Moderate levels
Nanjing_Station_7 | Dissolved Oxygen | Moderate levels
Guangzhou_Station_1 | Dissolved Oxygen | Moderate levels
Beijing_Station_10 | Dissolved Oxygen | Moderate levels
Shenzhen_Station_5 | Dissolved Oxygen | Moderate levels
Zhengzhou_Station_9 | Dissolved Oxygen | Moderate levels
Dali_Station_4 | Dissolved Oxygen | Moderate levels
Guangzhou_Station_9 | Dissolved Oxygen | Moderate levels
Hangzhou_Station_7 | Dissolved Oxygen | Moderate levels
Shenzhen_Station_9 | Dissolved Oxygen | Moderate levels
Guangzhou_Station_1 | Dissolved Oxygen | Moderate levels
Qingdao_Station_10 | Dissolved Oxygen | Moderate levels
Hangzhou_Station_6 | Dissolved Oxygen | High levels
Hangzhou_Station_10 | Dissolved Oxygen | Moderate levels
Mianyang_Station_1 | Dissolved Oxygen | Moderate levels
Guangzhou_Station_7 | Dissolved Oxygen | Moderate levels
Wuhan_Station_6 | Dissolved Oxygen | Moderate levels
Nanjing_Station_8 | Dissolved Oxygen | Moderate levels
Yichang_Station_10 | Dissolved Oxygen | Moderate levels
Suzhou_Station_6 | Dissolved Oxygen | Moderate levels
Shanghai_Station_10 | Dissolved Oxygen | Moderate levels
Guangzhou_Station_4 | Dissolved Oxygen | Moderate levels
Luoyang_Station_6 | Dissolved Oxygen | Moderate levels
Wuhan_Station_7 | Dissolved Oxygen | Moderate levels
Nanjing_Station_4 | Dissolved Oxygen | Moderate levels
Chengdu_Station_4 | Dissolved Oxygen | Low levels
Jinan_Station_4 | Dissolved Oxygen | Moderate levels
Jinan_Station_3 | Dissolved Oxygen | Moderate levels
Guangzhou_Station_8 | Dissolved Oxygen | Moderate levels
Zhengzhou_Station_6 | Dissolved Oxygen | High levels
Qingdao_Station_3 | Dissolved Oxygen | Moderate levels
Dali_Station_7 | Dissolved Oxygen | Moderate levels
Hangzhou_Station_6 | Dissolved Oxygen | Moderate levels
Qingdao_Station_1 | Dissolved Oxygen | Moderate levels
Jinan_Station_8 | Dissolved Oxygen | Moderate levels
Shanghai_Station_10 | Dissolved Oxygen | Moderate levels
Kunming_Station_8 | Dissolved Oxygen | Moderate levels
Yichang_Station_5 | Dissolved Oxygen | Moderate levels
Nanjing_Station_5 | Dissolved Oxygen | Moderate levels
Mianyang_Station_4 | Dissolved Oxygen | Moderate levels
Qingdao_Station_7 | Dissolved Oxygen | Moderate levels
Shanghai_Station_8 | Dissolved Oxygen | Moderate levels
Shenzhen_Station_6 | Dissolved Oxygen | Moderate levels
Shanghai_Station_10 | Dissolved Oxygen | High levels
Zhengzhou_Station_10 | Dissolved Oxygen | Moderate levels
Shanghai_Station_8 | Dissolved Oxygen | Moderate levels
Guangzhou_Station_7 | Dissolved Oxygen | Moderate levels
Kunming_Station_5 | Dissolved Oxygen | Moderate levels
Ningbo_Station_9 | Dissolved Oxygen | High levels
Kunming_Station_1 | Dissolved Oxygen | Moderate levels
Chengdu_Station_2 | Dissolved Oxygen | Moderate levels
Shanghai_Station_5 | Dissolved Oxygen | High levels
Yichang_Station_10 | Dissolved Oxygen | High levels
Shenzhen_Station_5 | Dissolved Oxygen | High levels
Shenzhen_Station_10 | Dissolved Oxygen | Moderate levels
Shanghai_Station_5 | Dissolved Oxygen | Moderate levels
Zhengzhou_Station_5 | Dissolved Oxygen | Moderate levels
Guangzhou_Station_1 | Dissolved Oxygen | Low levels
Beijing_Station_10 | Dissolved Oxygen | Moderate levels
Dali_Station_3 | Dissolved Oxygen | High levels
Wuhan_Station_6 | Dissolved Oxygen | High levels
Nanjing_Station_1 | Dissolved Oxygen | Moderate levels
Guangzhou_Station_5 | Dissolved Oxygen | Moderate levels
Yichang_Station_5 | Dissolved Oxygen | Moderate levels
Shenzhen_Station_1 | Dissolved Oxygen | Moderate levels
Yichang_Station_9 | Dissolved Oxygen | Moderate levels
Mianyang_Station_3 | Dissolved Oxygen | High levels
Chengdu_Station_1 | Dissolved Oxygen | Moderate levels
Shanghai_Station_5 | Dissolved Oxygen | Moderate levels
Guangzhou_Station_10 | Dissolved Oxygen | Moderate levels
Nanjing_Station_4 | Dissolved Oxygen | Moderate levels
Shenzhen_Station_5 | Dissolved Oxygen | Moderate levels
Kunming_Station_3 | Dissolved Oxygen | Moderate levels
Guangzhou_Station_3 | Dissolved Oxygen | Moderate levels
Kunming_Station_9 | Dissolved Oxygen | High levels
Shanghai_Station_9 | Dissolved Oxygen | Moderate levels
Nanjing_Station_5 | Dissolved Oxygen | Moderate levels
Shenzhen_Station_10 | Dissolved Oxygen | Moderate levels
Kunming_Station_7 | Dissolved Oxygen | Moderate levels
Shenzhen_Station_9 | Dissolved Oxygen | Moderate levels
Kunming_Station_9 | Dissolved Oxygen | Moderate levels
Nanjing_Station_9 | Dissolved Oxygen | High levels
Jinan_Station_2 | Dissolved Oxygen | Moderate levels
Guangzhou_Station_7 | Dissolved Oxygen | Moderate levels
Guangzhou_Station_8 | Dissolved Oxygen | Moderate levels
Luoyang_Station_1 | Dissolved Oxygen | Moderate levels
Nanjing_Station_9 | Dissolved Oxygen | High levels
Luoyang_Station_4 | Dissolved Oxygen | Moderate levels
Jinan_Station_5 | Dissolved Oxygen | High levels
Zhengzhou_Station_9 | Dissolved Oxygen | Low levels
Ningbo_Station_9 | Dissolved Oxygen | Moderate levels
Jinan_Station_7 | Dissolved Oxygen | Moderate levels
Guangzhou_Station_3 | Dissolved Oxygen | Moderate levels
Shanghai_Station_2 | Dissolved Oxygen | Moderate levels
Chengdu_Station_2 | Dissolved Oxygen | Low levels
Chengdu_Station_7 | Dissolved Oxygen | Moderate levels
Nanjing_Station_10 | Dissolved Oxygen | High levels
Dali_Station_8 | Dissolved Oxygen | High levels
Shanghai_Station_3 | Dissolved Oxygen | High levels
Guangzhou_Station_9 | Dissolved Oxygen | High levels
Jinan_Station_7 | Dissolved Oxygen | Moderate levels
Hangzhou_Station_4 | Dissolved Oxygen | Moderate levels
Suzhou_Station_1 | Dissolved Oxygen | Moderate levels
Luoyang_Station_9 | Dissolved Oxygen | High levels
Guangzhou_Station_2 | Dissolved Oxygen | Moderate levels
Beijing_Station_6 | Dissolved Oxygen | Moderate levels
Yichang_Station_4 | Dissolved Oxygen | High levels
Hangzhou_Station_1 | Dissolved Oxygen | Moderate levels
Shanghai_Station_9 | Dissolved Oxygen | High levels
Zhengzhou_Station_2 | Dissolved Oxygen | Moderate levels
Dali_Station_8 | Dissolved Oxygen | Low levels
Mianyang_Station_1 | Dissolved Oxygen | Moderate levels
Guangzhou_Station_2 | Dissolved Oxygen | High levels
Chengdu_Station_2 | Dissolved Oxygen | Moderate levels
Jinan_Station_5 | Dissolved Oxygen | Moderate levels
Wuhan_Station_2 | Dissolved Oxygen | Moderate levels
Chengdu_Station_6 | Dissolved Oxygen | Moderate levels
Mianyang_Station_6 | Dissolved Oxygen | Moderate levels
Jinan_Station_2 | Dissolved Oxygen | Moderate levels
Ningbo_Station_3 | Dissolved Oxygen | Moderate levels
Ningbo_Station_8 | Dissolved Oxygen | Moderate levels
Zhengzhou_Station_5 | Dissolved Oxygen | Moderate levels
Zhengzhou_Station_1 | Dissolved Oxygen | Moderate levels
Yichang_Station_6 | Dissolved Oxygen | Moderate levels
Shanghai_Station_6 | Dissolved Oxygen | Low levels
Shanghai_Station_5 | Dissolved Oxygen | Moderate levels
Zhengzhou_Station_3 | Dissolved Oxygen | Low levels
Guangzhou_Station_10 | Dissolved Oxygen | Moderate levels
Shanghai_Station_2 | Dissolved Oxygen | Moderate levels
Yichang_Station_2 | Dissolved Oxygen | Moderate levels
Nanjing_Station_5 | Dissolved Oxygen | Moderate levels
Jinan_Station_8 | Dissolved Oxygen | Moderate levels
Hangzhou_Station_1 | Dissolved Oxygen | High levels
Zhengzhou_Station_1 | Dissolved Oxygen | Moderate levels
Beijing_Station_6 | Dissolved Oxygen | Moderate levels
Wuhan_Station_10 | Dissolved Oxygen | Moderate levels
Zhengzhou_Station_6 | Dissolved Oxygen | Moderate levels
Kunming_Station_4 | Dissolved Oxygen | Moderate levels
Qingdao_Station_3 | Dissolved Oxygen | Moderate levels
Wuhan_Station_5 | Dissolved Oxygen | Moderate levels
Nanjing_Station_7 | Dissolved Oxygen | Moderate levels
Chengdu_Station_4 | Dissolved Oxygen | Moderate levels
Jinan_Station_3 | Dissolved Oxygen | Moderate levels
Zhengzhou_Station_9 | Dissolved Oxygen | Moderate levels
Beijing_Station_8 | Dissolved Oxygen | Moderate levels
Guangzhou_Station_3 | Dissolved Oxygen | Moderate levels
Shanghai_Station_6 | Dissolved Oxygen | High levels
Suzhou_Station_9 | Dissolved Oxygen | Moderate levels
Shanghai_Station_10 | Dissolved Oxygen | Moderate levels
Zhengzhou_Station_5 | Dissolved Oxygen | Moderate levels
Beijing_Station_2 | Dissolved Oxygen | Moderate levels
Shanghai_Station_6 | Dissolved Oxygen | Moderate levels
Chengdu_Station_4 | Dissolved Oxygen | Moderate levels
Qingdao_Station_2 | Dissolved Oxygen | High levels
Zhengzhou_Station_10 | Dissolved Oxygen | Moderate levels
Luoyang_Station_7 | Dissolved Oxygen | Moderate levels
Guangzhou_Station_2 | Dissolved Oxygen | Moderate levels
Ningbo_Station_3 | Dissolved Oxygen | High levels
Ningbo_Station_7 | Dissolved Oxygen | Moderate levels
Chengdu_Station_6 | Dissolved Oxygen | High levels
Mianyang_Station_7 | Dissolved Oxygen | Moderate levels
Yichang_Station_2 | Dissolved Oxygen | Moderate levels
Yichang_Station_2 | Dissolved Oxygen | Moderate levels
Hangzhou_Station_2 | Dissolved Oxygen | Moderate levels
Nanjing_Station_7 | Dissolved Oxygen | High levels
Zhengzhou_Station_2 | Dissolved Oxygen | Moderate levels
Jinan_Station_3 | Dissolved Oxygen | Moderate levels
Hangzhou_Station_7 | Dissolved Oxygen | Moderate levels
Jinan_Station_4 | Dissolved Oxygen | Moderate levels
Hangzhou_Station_8 | Dissolved Oxygen | Moderate levels
Guangzhou_Station_10 | Dissolved Oxygen | High levels
Qingdao_Station_10 | Dissolved Oxygen | Moderate levels
Yichang_Station_4 | Dissolved Oxygen | Low levels
Shanghai_Station_7 | Dissolved Oxygen | High levels
Ningbo_Station_9 | Dissolved Oxygen | Moderate levels
Qingdao_Station_10 | Dissolved Oxygen | Moderate levels
Luoyang_Station_2 | Dissolved Oxygen | Moderate levels
Kunming_Station_5 | Dissolved Oxygen | Moderate levels
Ningbo_Station_4 | Dissolved Oxygen | Moderate levels
Beijing_Station_2 | Dissolved Oxygen | Moderate levels
Beijing_Station_1 | Dissolved Oxygen | Moderate levels
Nanjing_Station_5 | Dissolved Oxygen | Moderate levels
Nanjing_Station_9 | Dissolved Oxygen | Moderate levels
Beijing_Station_5 | Dissolved Oxygen | High levels
Dali_Station_7 | Dissolved Oxygen | Moderate levels
Luoyang_Station_6 | Dissolved Oxygen | High levels
Ningbo_Station_2 | Dissolved Oxygen | High levels
Shanghai_Station_5 | Dissolved Oxygen | Moderate levels
Shanghai_Station_4 | Dissolved Oxygen | Moderate levels
Ningbo_Station_3 | Dissolved Oxygen | Moderate levels
Shanghai_Station_4 | Dissolved Oxygen | Moderate levels
Chengdu_Station_9 | Dissolved Oxygen | Moderate levels
Guangzhou_Station_5 | Dissolved Oxygen | Moderate levels
Wuhan_Station_10 | Dissolved Oxygen | Moderate levels
Shanghai_Station_5 | Dissolved Oxygen | Moderate levels
Dali_Station_3 | Dissolved Oxygen | High levels
Qingdao_Station_7 | Dissolved Oxygen | Moderate levels
Dali_Station_9 | Dissolved Oxygen | Moderate levels
Nanjing_Station_7 | Dissolved Oxygen | Moderate levels
Dali_Station_7 | Dissolved Oxygen | Moderate levels
Zhengzhou_Station_7 | Dissolved Oxygen | Moderate levels
Nanjing_Station_8 | Dissolved Oxygen | Moderate levels
Jinan_Station_2 | Dissolved Oxygen | Moderate levels
Hangzhou_Station_9 | Dissolved Oxygen | Moderate levels
Yichang_Station_6 | Dissolved Oxygen | Moderate levels
Yichang_Station_2 | Dissolved Oxygen | High levels
Nanjing_Station_8 | Dissolved Oxygen | Moderate levels
Beijing_Station_7 | Dissolved Oxygen | Moderate levels
Qingdao_Station_1 | Dissolved Oxygen | Moderate levels
Jinan_Station_4 | Dissolved Oxygen | Moderate levels
Ningbo_Station_6 | Dissolved Oxygen | Moderate levels
Kunming_Station_5 | Dissolved Oxygen | Moderate levels
Chengdu_Station_8 | Dissolved Oxygen | Moderate levels
Shenzhen_Station_4 | Dissolved Oxygen | Moderate levels
Hangzhou_Station_1 | Dissolved Oxygen | High levels
Chengdu_Station_8 | Dissolved Oxygen | Moderate levels
Qingdao_Station_5 | Dissolved Oxygen | High levels
Suzhou_Station_1 | Dissolved Oxygen | Moderate levels
Yichang_Station_10 | Dissolved Oxygen | High levels
Wuhan_Station_3 | Dissolved Oxygen | Moderate levels
Shanghai_Station_9 | Dissolved Oxygen | Moderate levels
Dali_Station_9 | Dissolved Oxygen | Moderate levels
Jinan_Station_1 | Dissolved Oxygen | Dangerously low levels
Dali_Station_6 | Dissolved Oxygen | Moderate levels
Beijing_Station_7 | Dissolved Oxygen | Moderate levels
Zhengzhou_Station_8 | Dissolved Oxygen | Moderate levels
Beijing_Station_6 | Dissolved Oxygen | Moderate levels
Kunming_Station_5 | Dissolved Oxygen | Moderate levels
Suzhou_Station_8 | Dissolved Oxygen | Moderate levels
Nanjing_Station_5 | Dissolved Oxygen | Moderate levels
Zhengzhou_Station_5 | Dissolved Oxygen | Moderate levels
Ningbo_Station_9 | Dissolved Oxygen | Moderate levels
Wuhan_Station_2 | Dissolved Oxygen | High levels
Guangzhou_Station_8 | Dissolved Oxygen | Moderate levels
Shanghai_Station_4 | Dissolved Oxygen | Moderate levels
Yichang_Station_2 | Dissolved Oxygen | Moderate levels
Suzhou_Station_5 | Dissolved Oxygen | Moderate levels
Ningbo_Station_1 | Dissolved Oxygen | Low levels
Dali_Station_10 | Dissolved Oxygen | Moderate levels
Yichang_Station_9 | Dissolved Oxygen | Moderate levels
Shanghai_Station_9 | Dissolved Oxygen | Moderate levels
Shanghai_Station_2 | Dissolved Oxygen | Moderate levels
Shanghai_Station_1 | Dissolved Oxygen | Moderate levels
Mianyang_Station_4 | Dissolved Oxygen | Moderate levels
Beijing_Station_6 | Dissolved Oxygen | Low levels
Zhengzhou_Station_6 | Dissolved Oxygen | Moderate levels
Yichang_Station_7 | Dissolved Oxygen | High levels
Nanjing_Station_1 | Dissolved Oxygen | Moderate levels
Beijing_Station_2 | Dissolved Oxygen | High levels
Shanghai_Station_3 | Dissolved Oxygen | Moderate levels
Beijing_Station_5 | Dissolved Oxygen | Moderate levels
Kunming_Station_10 | Dissolved Oxygen | Moderate levels
Kunming_Station_1 | Dissolved Oxygen | Low levels
Shenzhen_Station_1 | Dissolved Oxygen | High levels
Kunming_Station_1 | Dissolved Oxygen | Moderate levels
Zhengzhou_Station_1 | Dissolved Oxygen | Moderate levels
Ningbo_Station_8 | Dissolved Oxygen | Moderate levels
Beijing_Station_7 | Dissolved Oxygen | Moderate levels
Mianyang_Station_4 | Dissolved Oxygen | Moderate levels
Guangzhou_Station_4 | Dissolved Oxygen | High levels
Dali_Station_5 | Dissolved Oxygen | Moderate levels
Qingdao_Station_7 | Dissolved Oxygen | Moderate levels
Shanghai_Station_3 | Dissolved Oxygen | Moderate levels
Qingdao_Station_8 | Dissolved Oxygen | Moderate levels
Dali_Station_4 | Dissolved Oxygen | Moderate levels
Zhengzhou_Station_9 | Dissolved Oxygen | High levels
Kunming_Station_9 | Dissolved Oxygen | Moderate levels
Guangzhou_Station_6 | Dissolved Oxygen | Moderate levels
Shanghai_Station_2 | Dissolved Oxygen | Moderate levels
Nanjing_Station_3 | Dissolved Oxygen | Moderate levels
Shanghai_Station_3 | Dissolved Oxygen | Moderate levels
Ningbo_Station_2 | Dissolved Oxygen | Moderate levels
Beijing_Station_3 | Dissolved Oxygen | High levels
Yichang_Station_10 | Dissolved Oxygen | Moderate levels
Hangzhou_Station_9 | Dissolved Oxygen | Moderate levels
Mianyang_Station_8 | Dissolved Oxygen | Moderate levels
Zhengzhou_Station_7 | Dissolved Oxygen | Moderate levels
Beijing_Station_3 | Dissolved Oxygen | Moderate levels
Hangzhou_Station_7 | Dissolved Oxygen | Moderate levels
Shenzhen_Station_5 | Dissolved Oxygen | Moderate levels
Yichang_Station_3 | Dissolved Oxygen | Moderate levels
Chengdu_Station_4 | Dissolved Oxygen | Moderate levels
Wuhan_Station_6 | Dissolved Oxygen | Moderate levels
Hangzhou_Station_8 | Dissolved Oxygen | Low levels
Dali_Station_10 | Dissolved Oxygen | Moderate levels
Chengdu_Station_3 | Dissolved Oxygen | Moderate levels
Guangzhou_Station_10 | Dissolved Oxygen | Moderate levels
Qingdao_Station_6 | Dissolved Oxygen | Moderate levels
Jinan_Station_4 | Dissolved Oxygen | Moderate levels
Guangzhou_Station_5 | Dissolved Oxygen | Low levels
Nanjing_Station_6 | Dissolved Oxygen | Moderate levels
Qingdao_Station_9 | Dissolved Oxygen | Moderate levels
Beijing_Station_7 | Dissolved Oxygen | Low levels
Beijing_Station_9 | Dissolved Oxygen | High levels
Beijing_Station_3 | Dissolved Oxygen | Moderate levels
Beijing_Station_4 | Dissolved Oxygen | Moderate levels
Hangzhou_Station_6 | Dissolved Oxygen | High levels
Beijing_Station_10 | Dissolved Oxygen | Moderate levels
Shanghai_Station_3 | Dissolved Oxygen | Moderate levels
Nanjing_Station_8 | Dissolved Oxygen | Moderate levels
Shanghai_Station_9 | Dissolved Oxygen | Moderate levels
Yichang_Station_8 | Dissolved Oxygen | Moderate levels
Guangzhou_Station_4 | Dissolved Oxygen | Low levels
Beijing_Station_2 | Dissolved Oxygen | Moderate levels
Beijing_Station_4 | Dissolved Oxygen | Moderate levels
Chengdu_Station_3 | Dissolved Oxygen | Low levels
Suzhou_Station_3 | Dissolved Oxygen | Moderate levels
Guangzhou_Station_6 | Dissolved Oxygen | Moderate levels
Dali_Station_1 | Dissolved Oxygen | Moderate levels
Beijing_Station_10 | Dissolved Oxygen | Moderate levels
Zhengzhou_Station_9 | Dissolved Oxygen | Moderate levels
Shanghai_Station_6 | Dissolved Oxygen | Moderate levels
Yichang_Station_5 | Dissolved Oxygen | Moderate levels
Yichang_Station_6 | Dissolved Oxygen | High levels
Qingdao_Station_3 | Dissolved Oxygen | Moderate levels
Suzhou_Station_4 | Dissolved Oxygen | Moderate levels
Shanghai_Station_10 | Dissolved Oxygen | Moderate levels
Ningbo_Station_1 | Dissolved Oxygen | Low levels
Suzhou_Station_3 | Dissolved Oxygen | Moderate levels
Wuhan_Station_6 | Dissolved Oxygen | Moderate levels
Guangzhou_Station_5 | Dissolved Oxygen | Moderate levels
Zhengzhou_Station_8 | Dissolved Oxygen | Moderate levels
Guangzhou_Station_10 | Dissolved Oxygen | High levels
Qingdao_Station_8 | Dissolved Oxygen | High levels
Zhengzhou_Station_4 | Dissolved Oxygen | Moderate levels
Zhengzhou_Station_2 | Dissolved Oxygen | Moderate levels
Guangzhou_Station_3 | Dissolved Oxygen | Moderate levels
Shanghai_Station_8 | Dissolved Oxygen | Moderate levels
Shenzhen_Station_4 | Dissolved Oxygen | Moderate levels
Wuhan_Station_4 | Dissolved Oxygen | Moderate levels
Shenzhen_Station_3 | Dissolved Oxygen | High levels
Luoyang_Station_2 | Dissolved Oxygen | Moderate levels
Nanjing_Station_5 | Dissolved Oxygen | Moderate levels
Ningbo_Station_9 | Dissolved Oxygen | Moderate levels
Shenzhen_Station_6 | Dissolved Oxygen | Moderate levels
Hangzhou_Station_9 | Dissolved Oxygen | High levels
Shenzhen_Station_9 | Dissolved Oxygen | High levels
Shanghai_Station_8 | Dissolved Oxygen | Moderate levels
Mianyang_Station_10 | Dissolved Oxygen | Low levels
Chengdu_Station_9 | Dissolved Oxygen | Moderate levels
Zhengzhou_Station_4 | Dissolved Oxygen | Moderate levels
Beijing_Station_3 | Dissolved Oxygen | High levels
Mianyang_Station_7 | Dissolved Oxygen | High levels
Zhengzhou_Station_2 | Dissolved Oxygen | Moderate levels
Chengdu_Station_8 | Dissolved Oxygen | High levels
Yichang_Station_1 | Dissolved Oxygen | High levels
Zhengzhou_Station_7 | Dissolved Oxygen | Moderate levels
Kunming_Station_6 | Dissolved Oxygen | Moderate levels
Qingdao_Station_2 | Dissolved Oxygen | Moderate levels
Yichang_Station_1 | Dissolved Oxygen | Moderate levels
Chengdu_Station_9 | Dissolved Oxygen | High levels
Shanghai_Station_4 | Dissolved Oxygen | High levels
Shanghai_Station_7 | Dissolved Oxygen | Moderate levels
Wuhan_Station_10 | Dissolved Oxygen | Moderate levels
Chengdu_Station_10 | Dissolved Oxygen | High levels
Jinan_Station_8 | Dissolved Oxygen | Moderate levels
Mianyang_Station_1 | Dissolved Oxygen | Moderate levels
Luoyang_Station_4 | Dissolved Oxygen | High levels
Ningbo_Station_8 | Dissolved Oxygen | Moderate levels
Hangzhou_Station_9 | Dissolved Oxygen | Moderate levels
Beijing_Station_6 | Dissolved Oxygen | Moderate levels
Suzhou_Station_5 | Dissolved Oxygen | High levels
Mianyang_Station_3 | Dissolved Oxygen | Moderate levels
Luoyang_Station_1 | Dissolved Oxygen | Moderate levels
Kunming_Station_8 | Dissolved Oxygen | Moderate levels
Wuhan_Station_1 | Dissolved Oxygen | Moderate levels
Guangzhou_Station_2 | Dissolved Oxygen | Moderate levels
Suzhou_Station_5 | Dissolved Oxygen | Moderate levels
Shanghai_Station_3 | Dissolved Oxygen | Moderate levels
Guangzhou_Station_9 | Dissolved Oxygen | Low levels
Chengdu_Station_5 | Dissolved Oxygen | Moderate levels
Chengdu_Station_1 | Dissolved Oxygen | Moderate levels
Kunming_Station_9 | Dissolved Oxygen | Moderate levels
Ningbo_Station_3 | Dissolved Oxygen | Moderate levels
Luoyang_Station_1 | Dissolved Oxygen | Moderate levels
Chengdu_Station_9 | Dissolved Oxygen | Moderate levels
Guangzhou_Station_8 | Dissolved Oxygen | Moderate levels
Wuhan_Station_2 | Dissolved Oxygen | Moderate levels
Mianyang_Station_9 | Dissolved Oxygen | Moderate levels
Shanghai_Station_3 | Dissolved Oxygen | Moderate levels
Ningbo_Station_4 | Dissolved Oxygen | Moderate levels
Qingdao_Station_1 | Dissolved Oxygen | Moderate levels
Dali_Station_10 | Dissolved Oxygen | Moderate levels
Nanjing_Station_10 | Dissolved Oxygen | Low levels
Shanghai_Station_2 | Dissolved Oxygen | Moderate levels
Hangzhou_Station_9 | Dissolved Oxygen | Moderate levels
Shanghai_Station_2 | Dissolved Oxygen | Moderate levels
Kunming_Station_9 | Dissolved Oxygen | Moderate levels
Mianyang_Station_6 | Dissolved Oxygen | Moderate levels
Wuhan_Station_2 | Dissolved Oxygen | Moderate levels
Nanjing_Station_3 | Dissolved Oxygen | Moderate levels
Hangzhou_Station_1 | Dissolved Oxygen | Moderate levels
Zhengzhou_Station_10 | Dissolved Oxygen | High levels
Mianyang_Station_7 | Dissolved Oxygen | Moderate levels
Ningbo_Station_1 | Dissolved Oxygen | Moderate levels
Kunming_Station_7 | Dissolved Oxygen | Moderate levels
Beijing_Station_7 | Dissolved Oxygen | Moderate levels
Zhengzhou_Station_7 | Dissolved Oxygen | Moderate levels
Mianyang_Station_3 | Dissolved Oxygen | Moderate levels
Zhengzhou_Station_5 | Dissolved Oxygen | Moderate levels
Nanjing_Station_7 | Dissolved Oxygen | Moderate levels
Jinan_Station_1 | Dissolved Oxygen | Moderate levels
Jinan_Station_6 | Dissolved Oxygen | Moderate levels
Mianyang_Station_9 | Dissolved Oxygen | Low levels
Shanghai_Station_2 | Dissolved Oxygen | Moderate levels
Hangzhou_Station_2 | Dissolved Oxygen | Moderate levels
Nanjing_Station_4 | Dissolved Oxygen | Moderate levels
Yichang_Station_5 | Dissolved Oxygen | High levels
Dali_Station_6 | Dissolved Oxygen | Moderate levels
Dali_Station_7 | Dissolved Oxygen | Moderate levels
Guangzhou_Station_3 | Dissolved Oxygen | Moderate levels
Nanjing_Station_10 | Dissolved Oxygen | Moderate levels
Beijing_Station_3 | Dissolved Oxygen | High levels
Beijing_Station_5 | Dissolved Oxygen | Moderate levels
Ningbo_Station_9 | Dissolved Oxygen | Moderate levels
Mianyang_Station_7 | Dissolved Oxygen | Moderate levels
Shanghai_Station_9 | Dissolved Oxygen | Moderate levels
Kunming_Station_10 | Dissolved Oxygen | Moderate levels
Yichang_Station_2 | Dissolved Oxygen | High levels
Hangzhou_Station_4 | Dissolved Oxygen | Moderate levels
Wuhan_Station_8 | Dissolved Oxygen | Moderate levels
Shanghai_Station_10 | Dissolved Oxygen | Moderate levels
Jinan_Station_1 | Dissolved Oxygen | Moderate levels
Suzhou_Station_7 | Dissolved Oxygen | Moderate levels
Chengdu_Station_4 | Dissolved Oxygen | High levels
Qingdao_Station_2 | Dissolved Oxygen | Moderate levels
Beijing_Station_2 | Dissolved Oxygen | Moderate levels
Jinan_Station_10 | Dissolved Oxygen | Moderate levels
Shanghai_Station_7 | Dissolved Oxygen | Low levels
Beijing_Station_5 | Dissolved Oxygen | Moderate levels
Shenzhen_Station_7 | Dissolved Oxygen | High levels
Shenzhen_Station_5 | Dissolved Oxygen | Moderate levels
Wuhan_Station_1 | Dissolved Oxygen | Moderate levels
Kunming_Station_2 | Dissolved Oxygen | High levels
Luoyang_Station_5 | Dissolved Oxygen | Moderate levels
Chengdu_Station_5 | Dissolved Oxygen | Moderate levels
Wuhan_Station_9 | Dissolved Oxygen | High levels
Zhengzhou_Station_10 | Dissolved Oxygen | Moderate levels
Chengdu_Station_2 | Dissolved Oxygen | Moderate levels
Qingdao_Station_3 | Dissolved Oxygen | Moderate levels
Mianyang_Station_5 | Dissolved Oxygen | Moderate levels
Wuhan_Station_1 | Dissolved Oxygen | High levels
Jinan_Station_3 | Dissolved Oxygen | Moderate levels
Suzhou_Station_1 | Dissolved Oxygen | Moderate levels
Suzhou_Station_3 | Dissolved Oxygen | Moderate levels
Beijing_Station_7 | Dissolved Oxygen | Moderate levels
Wuhan_Station_7 | Dissolved Oxygen | Moderate levels
Beijing_Station_1 | Dissolved Oxygen | Moderate levels
Yichang_Station_3 | Dissolved Oxygen | Moderate levels
Beijing_Station_9 | Dissolved Oxygen | Moderate levels
Yichang_Station_5 | Dissolved Oxygen | Moderate levels
Beijing_Station_1 | Dissolved Oxygen | Moderate levels
Shenzhen_Station_3 | Dissolved Oxygen | Moderate levels
Wuhan_Station_6 | Dissolved Oxygen | Moderate levels
Luoyang_Station_9 | Dissolved Oxygen | Moderate levels
Zhengzhou_Station_2 | Dissolved Oxygen | Moderate levels
Ningbo_Station_6 | Dissolved Oxygen | Moderate levels
Zhengzhou_Station_6 | Dissolved Oxygen | Moderate levels
Jinan_Station_10 | Dissolved Oxygen | Moderate levels
Shanghai_Station_10 | Dissolved Oxygen | Moderate levels
Shanghai_Station_9 | Dissolved Oxygen | Moderate levels
Suzhou_Station_5 | Dissolved Oxygen | Moderate levels
Yichang_Station_6 | Dissolved Oxygen | Moderate levels
Yichang_Station_1 | Dissolved Oxygen | Moderate levels
Beijing_Station_6 | Dissolved Oxygen | Moderate levels
Chengdu_Station_8 | Dissolved Oxygen | High levels
Yichang_Station_9 | Dissolved Oxygen | Moderate levels
Luoyang_Station_3 | Dissolved Oxygen | Moderate levels
Shanghai_Station_1 | Dissolved Oxygen | Moderate levels
Chengdu_Station_1 | Dissolved Oxygen | Moderate levels
Shanghai_Station_1 | Dissolved Oxygen | Moderate levels
Yichang_Station_6 | Dissolved Oxygen | Moderate levels
Beijing_Station_2 | Dissolved Oxygen | Moderate levels
Shanghai_Station_9 | Dissolved Oxygen | Moderate levels
Luoyang_Station_9 | Dissolved Oxygen | Moderate levels
Beijing_Station_5 | Dissolved Oxygen | Moderate levels
Qingdao_Station_1 | Dissolved Oxygen | Moderate levels
Qingdao_Station_10 | Dissolved Oxygen | Moderate levels
Wuhan_Station_4 | Dissolved Oxygen | High levels
Wuhan_Station_9 | Dissolved Oxygen | Moderate levels
Dali_Station_8 | Dissolved Oxygen | Moderate levels
Kunming_Station_10 | Dissolved Oxygen | High levels
Luoyang_Station_8 | Dissolved Oxygen | Moderate levels
Nanjing_Station_8 | Dissolved Oxygen | Moderate levels
Dali_Station_6 | Dissolved Oxygen | Moderate levels
Jinan_Station_6 | Dissolved Oxygen | Moderate levels
Zhengzhou_Station_2 | Dissolved Oxygen | Moderate levels
Jinan_Station_7 | Dissolved Oxygen | Moderate levels
Yichang_Station_7 | Dissolved Oxygen | Moderate levels
Jinan_Station_2 | Dissolved Oxygen | Moderate levels
Hangzhou_Station_3 | Dissolved Oxygen | High levels
Mianyang_Station_7 | Dissolved Oxygen | Moderate levels
Mianyang_Station_2 | Dissolved Oxygen | Moderate levels
Luoyang_Station_3 | Dissolved Oxygen | Moderate levels
Dali_Station_5 | Dissolved Oxygen | Moderate levels
Suzhou_Station_8 | Dissolved Oxygen | Moderate levels
Dali_Station_9 | Dissolved Oxygen | Dangerously low levels
Qingdao_Station_6 | Dissolved Oxygen | Moderate levels
Yichang_Station_9 | Dissolved Oxygen | Moderate levels
Ningbo_Station_4 | Dissolved Oxygen | Moderate levels
Shanghai_Station_8 | Dissolved Oxygen | Moderate levels
Wuhan_Station_7 | Dissolved Oxygen | High levels
Guangzhou_Station_9 | Dissolved Oxygen | Moderate levels
Qingdao_Station_6 | Dissolved Oxygen | Moderate levels
Guangzhou_Station_4 | Dissolved Oxygen | Moderate levels
Qingdao_Station_8 | Dissolved Oxygen | Moderate levels
Kunming_Station_8 | Dissolved Oxygen | Moderate levels
Chengdu_Station_5 | Dissolved Oxygen | Moderate levels
Jinan_Station_10 | Dissolved Oxygen | Low levels
Beijing_Station_1 | Dissolved Oxygen | Moderate levels
Suzhou_Station_3 | Dissolved Oxygen | Moderate levels
Luoyang_Station_3 | Dissolved Oxygen | Moderate levels
Suzhou_Station_3 | Dissolved Oxygen | Moderate levels
Ningbo_Station_4 | Dissolved Oxygen | Moderate levels
Guangzhou_Station_5 | Dissolved Oxygen | Moderate levels
Shanghai_Station_1 | Dissolved Oxygen | Moderate levels
Wuhan_Station_6 | Dissolved Oxygen | Moderate levels
Kunming_Station_1 | Dissolved Oxygen | Moderate levels
Yichang_Station_4 | Dissolved Oxygen | Moderate levels
Kunming_Station_5 | Dissolved Oxygen | Moderate levels
Hangzhou_Station_9 | Dissolved Oxygen | Moderate levels
Jinan_Station_4 | Dissolved Oxygen | Moderate levels
Mianyang_Station_9 | Dissolved Oxygen | Moderate levels
Jinan_Station_3 | Dissolved Oxygen | Moderate levels
Jinan_Station_7 | Dissolved Oxygen | High levels
Dali_Station_10 | Dissolved Oxygen | High levels
Beijing_Station_7 | Dissolved Oxygen | Moderate levels
Ningbo_Station_4 | Dissolved Oxygen | Moderate levels
Hangzhou_Station_8 | Dissolved Oxygen | Moderate levels
Shenzhen_Station_2 | Dissolved Oxygen | Moderate levels
Beijing_Station_9 | Dissolved Oxygen | High levels
Wuhan_Station_4 | Dissolved Oxygen | High levels
Yichang_Station_5 | Dissolved Oxygen | Low levels
Chengdu_Station_5 | Dissolved Oxygen | Moderate levels
Shenzhen_Station_7 | Dissolved Oxygen | Moderate levels
Ningbo_Station_6 | Dissolved Oxygen | Moderate levels
Suzhou_Station_2 | Dissolved Oxygen | High levels
Shanghai_Station_3 | Dissolved Oxygen | Moderate levels
Suzhou_Station_6 | Dissolved Oxygen | Moderate levels
Qingdao_Station_9 | Dissolved Oxygen | Moderate levels
Yichang_Station_8 | Dissolved Oxygen | Moderate levels
Mianyang_Station_4 | Dissolved Oxygen | Moderate levels
Wuhan_Station_2 | Dissolved Oxygen | Moderate levels
Yichang_Station_10 | Dissolved Oxygen | Moderate levels
Beijing_Station_2 | Dissolved Oxygen | Moderate levels
Qingdao_Station_8 | Dissolved Oxygen | Moderate levels
Kunming_Station_2 | Dissolved Oxygen | High levels
Luoyang_Station_1 | Dissolved Oxygen | Moderate levels
Chengdu_Station_9 | Dissolved Oxygen | Moderate levels
Shanghai_Station_4 | Dissolved Oxygen | Low levels
Yichang_Station_1 | Dissolved Oxygen | Moderate levels
Yichang_Station_10 | Dissolved Oxygen | High levels
Suzhou_Station_7 | Dissolved Oxygen | High levels
Chengdu_Station_4 | Dissolved Oxygen | Moderate levels
Hangzhou_Station_1 | Dissolved Oxygen | Low levels
Shanghai_Station_8 | Dissolved Oxygen | Moderate levels
Beijing_Station_10 | Dissolved Oxygen | Low levels
Suzhou_Station_6 | Dissolved Oxygen | Moderate levels
Qingdao_Station_1 | Dissolved Oxygen | Moderate levels
Wuhan_Station_5 | Dissolved Oxygen | High levels
Wuhan_Station_3 | Dissolved Oxygen | Moderate levels
Yichang_Station_1 | Dissolved Oxygen | High levels
Jinan_Station_7 | Dissolved Oxygen | Moderate levels
Chengdu_Station_9 | Dissolved Oxygen | Moderate levels
Mianyang_Station_2 | Dissolved Oxygen | Moderate levels
Shanghai_Station_3 | Dissolved Oxygen | Moderate levels
Beijing_Station_7 | Dissolved Oxygen | Dangerously low levels
Chengdu_Station_5 | Dissolved Oxygen | High levels
Chengdu_Station_10 | Dissolved Oxygen | Moderate levels
Shanghai_Station_5 | Dissolved Oxygen | Moderate levels
Zhengzhou_Station_3 | Dissolved Oxygen | Moderate levels
Jinan_Station_2 | Dissolved Oxygen | High levels
Hangzhou_Station_9 | Dissolved Oxygen | Moderate levels
Shenzhen_Station_9 | Dissolved Oxygen | Moderate levels
Qingdao_Station_9 | Dissolved Oxygen | Moderate levels
Mianyang_Station_7 | Dissolved Oxygen | High levels
Shanghai_Station_1 | Dissolved Oxygen | Moderate levels
Yichang_Station_3 | Dissolved Oxygen | Moderate levels
Shenzhen_Station_1 | Dissolved Oxygen | High levels
Hangzhou_Station_3 | Dissolved Oxygen | Moderate levels
Mianyang_Station_6 | Dissolved Oxygen | Moderate levels
Shanghai_Station_5 | Dissolved Oxygen | Moderate levels
Shanghai_Station_1 | Dissolved Oxygen | Moderate levels
Ningbo_Station_7 | Dissolved Oxygen | Moderate levels
Qingdao_Station_7 | Dissolved Oxygen | Moderate levels
Chengdu_Station_5 | Dissolved Oxygen | High levels
Beijing_Station_7 | Dissolved Oxygen | Moderate levels
Shenzhen_Station_7 | Dissolved Oxygen | Moderate levels
Mianyang_Station_8 | Dissolved Oxygen | Moderate levels
Suzhou_Station_9 | Dissolved Oxygen | Moderate levels
Beijing_Station_4 | Dissolved Oxygen | Moderate levels
Beijing_Station_5 | Dissolved Oxygen | Moderate levels
Shanghai_Station_7 | Dissolved Oxygen | Moderate levels
Shenzhen_Station_1 | Dissolved Oxygen | High levels
Jinan_Station_8 | Dissolved Oxygen | Moderate levels
Chengdu_Station_2 | Dissolved Oxygen | Moderate levels
Beijing_Station_6 | Dissolved Oxygen | Low levels
Beijing_Station_4 | Dissolved Oxygen | Moderate levels
Dali_Station_7 | Dissolved Oxygen | Moderate levels
Shanghai_Station_3 | Dissolved Oxygen | Low levels
Beijing_Station_8 | Dissolved Oxygen | Moderate levels
Beijing_Station_1 | Dissolved Oxygen | Moderate levels
Luoyang_Station_6 | Dissolved Oxygen | High levels
Chengdu_Station_3 | Dissolved Oxygen | Moderate levels
Yichang_Station_9 | Dissolved Oxygen | Moderate levels
Mianyang_Station_4 | Dissolved Oxygen | Moderate levels
Nanjing_Station_6 | Dissolved Oxygen | High levels
Dali_Station_7 | Dissolved Oxygen | Moderate levels
Wuhan_Station_10 | Dissolved Oxygen | Moderate levels
Dali_Station_4 | Dissolved Oxygen | Low levels
Yichang_Station_3 | Dissolved Oxygen | High levels
Mianyang_Station_7 | Dissolved Oxygen | Moderate levels
Guangzhou_Station_5 | Dissolved Oxygen | Low levels
Shanghai_Station_7 | Dissolved Oxygen | Moderate levels
Shanghai_Station_4 | Dissolved Oxygen | Moderate levels
Wuhan_Station_5 | Dissolved Oxygen | High levels
Zhengzhou_Station_10 | Dissolved Oxygen | High levels
Beijing_Station_9 | Dissolved Oxygen | Moderate levels
Wuhan_Station_9 | Dissolved Oxygen | Moderate levels
Beijing_Station_7 | Dissolved Oxygen | Moderate levels
Beijing_Station_7 | Dissolved Oxygen | Moderate levels
Hangzhou_Station_10 | Dissolved Oxygen | Moderate levels
Hangzhou_Station_7 | Dissolved Oxygen | Moderate levels
Beijing_Station_10 | Dissolved Oxygen | Moderate levels
Kunming_Station_1 | Dissolved Oxygen | Moderate levels
Suzhou_Station_4 | Dissolved Oxygen | Moderate levels
Beijing_Station_10 | Dissolved Oxygen | High levels
Zhengzhou_Station_4 | Dissolved Oxygen | Low levels
Qingdao_Station_5 | Dissolved Oxygen | Moderate levels
Shenzhen_Station_8 | Dissolved Oxygen | Low levels
Chengdu_Station_5 | Dissolved Oxygen | Moderate levels
Beijing_Station_8 | Dissolved Oxygen | High levels
Shenzhen_Station_10 | Dissolved Oxygen | High levels
Shanghai_Station_9 | Dissolved Oxygen | High levels
Suzhou_Station_6 | Dissolved Oxygen | Moderate levels
Dali_Station_2 | Dissolved Oxygen | Moderate levels
Wuhan_Station_7 | Dissolved Oxygen | Moderate levels
Guangzhou_Station_1 | Dissolved Oxygen | High levels
Chengdu_Station_3 | Dissolved Oxygen | Moderate levels
Yichang_Station_9 | Dissolved Oxygen | Moderate levels
Shanghai_Station_4 | Dissolved Oxygen | High levels
Shanghai_Station_7 | Dissolved Oxygen | Moderate levels
Ningbo_Station_4 | Dissolved Oxygen | Moderate levels
Beijing_Station_9 | Dissolved Oxygen | High levels
Shenzhen_Station_4 | Dissolved Oxygen | High levels
Shenzhen_Station_8 | Dissolved Oxygen | Moderate levels
Shanghai_Station_2 | Dissolved Oxygen | Moderate levels
Shanghai_Station_3 | Dissolved Oxygen | Moderate levels
Jinan_Station_7 | Dissolved Oxygen | Moderate levels
Shanghai_Station_4 | Dissolved Oxygen | Moderate levels
Ningbo_Station_9 | Dissolved Oxygen | Moderate levels
Shenzhen_Station_8 | Dissolved Oxygen | Moderate levels
Hangzhou_Station_3 | Dissolved Oxygen | Moderate levels
Hangzhou_Station_1 | Dissolved Oxygen | Moderate levels
Zhengzhou_Station_7 | Dissolved Oxygen | Moderate levels
Shanghai_Station_7 | Dissolved Oxygen | High levels
Jinan_Station_1 | Dissolved Oxygen | Low levels
Yichang_Station_2 | Dissolved Oxygen | Moderate levels
Shanghai_Station_8 | Dissolved Oxygen | Moderate levels
Luoyang_Station_1 | Dissolved Oxygen | Moderate levels
Chengdu_Station_3 | Dissolved Oxygen | High levels
Guangzhou_Station_8 | Dissolved Oxygen | Moderate levels
Zhengzhou_Station_7 | Dissolved Oxygen | Moderate levels
Ningbo_Station_10 | Dissolved Oxygen | Low levels
Kunming_Station_7 | Dissolved Oxygen | Moderate levels
Beijing_Station_6 | Dissolved Oxygen | Moderate levels
Kunming_Station_8 | Dissolved Oxygen | Moderate levels
Jinan_Station_2 | Dissolved Oxygen | Moderate levels
Wuhan_Station_1 | Dissolved Oxygen | Moderate levels
Mianyang_Station_7 | Dissolved Oxygen | Moderate levels
Wuhan_Station_7 | Dissolved Oxygen | Moderate levels
Suzhou_Station_2 | Dissolved Oxygen | Moderate levels
Suzhou_Station_3 | Dissolved Oxygen | Low levels
Shenzhen_Station_9 | Dissolved Oxygen | Moderate levels
Suzhou_Station_1 | Dissolved Oxygen | Moderate levels
Kunming_Station_4 | Dissolved Oxygen | Low levels
Luoyang_Station_3 | Dissolved Oxygen | Moderate levels
Shanghai_Station_2 | Dissolved Oxygen | High levels
Dali_Station_4 | Dissolved Oxygen | Moderate levels
Mianyang_Station_8 | Dissolved Oxygen | Moderate levels
Wuhan_Station_10 | Dissolved Oxygen | Moderate levels
Nanjing_Station_9 | Dissolved Oxygen | Moderate levels
Shenzhen_Station_10 | Dissolved Oxygen | Moderate levels
Nanjing_Station_1 | Dissolved Oxygen | Moderate levels
Beijing_Station_9 | Dissolved Oxygen | Moderate levels
Shanghai_Station_10 | Dissolved Oxygen | Moderate levels
Chengdu_Station_10 | Dissolved Oxygen | Moderate levels
Nanjing_Station_5 | Dissolved Oxygen | Moderate levels
Chengdu_Station_6 | Dissolved Oxygen | High levels
Shenzhen_Station_5 | Dissolved Oxygen | Moderate levels
Wuhan_Station_1 | Dissolved Oxygen | Moderate levels
Beijing_Station_9 | Dissolved Oxygen | Moderate levels
Shanghai_Station_7 | Dissolved Oxygen | Moderate levels
Luoyang_Station_8 | Dissolved Oxygen | Moderate levels
Jinan_Station_9 | Dissolved Oxygen | Moderate levels
Luoyang_Station_6 | Dissolved Oxygen | Moderate levels
Dali_Station_5 | Dissolved Oxygen | Moderate levels
Shenzhen_Station_4 | Dissolved Oxygen | Moderate levels
Wuhan_Station_7 | Dissolved Oxygen | Moderate levels
Chengdu_Station_8 | Dissolved Oxygen | Low levels
Guangzhou_Station_8 | Dissolved Oxygen | Moderate levels
Kunming_Station_10 | Dissolved Oxygen | High levels
Chengdu_Station_8 | Dissolved Oxygen | Moderate levels
Luoyang_Station_6 | Dissolved Oxygen | Moderate levels
Luoyang_Station_3 | Dissolved Oxygen | Moderate levels
Qingdao_Station_4 | Dissolved Oxygen | Moderate levels
Nanjing_Station_3 | Dissolved Oxygen | Moderate levels
Ningbo_Station_7 | Dissolved Oxygen | Moderate levels
Qingdao_Station_5 | Dissolved Oxygen | High levels
Shenzhen_Station_9 | Dissolved Oxygen | Low levels
Hangzhou_Station_5 | Dissolved Oxygen | Moderate levels
Nanjing_Station_3 | Dissolved Oxygen | Moderate levels
Hangzhou_Station_5 | Dissolved Oxygen | Moderate levels
Wuhan_Station_5 | Dissolved Oxygen | Moderate levels
Beijing_Station_3 | Dissolved Oxygen | High levels
Suzhou_Station_1 | Dissolved Oxygen | Moderate levels
Zhengzhou_Station_10 | Dissolved Oxygen | Moderate levels
Shenzhen_Station_7 | Dissolved Oxygen | Moderate levels
Luoyang_Station_9 | Dissolved Oxygen | Moderate levels
Chengdu_Station_1 | Dissolved Oxygen | Moderate levels
Nanjing_Station_10 | Dissolved Oxygen | High levels
Ningbo_Station_2 | Dissolved Oxygen | High levels
Nanjing_Station_8 | Dissolved Oxygen | Moderate levels
Guangzhou_Station_3 | Dissolved Oxygen | Moderate levels
Chengdu_Station_6 | Dissolved Oxygen | Moderate levels
Wuhan_Station_7 | Dissolved Oxygen | High levels
Beijing_Station_1 | Dissolved Oxygen | Moderate levels
Beijing_Station_10 | Dissolved Oxygen | Moderate levels
Beijing_Station_8 | Dissolved Oxygen | Moderate levels
Nanjing_Station_7 | Dissolved Oxygen | High levels
Hangzhou_Station_10 | Dissolved Oxygen | Low levels
Jinan_Station_10 | Dissolved Oxygen | Moderate levels
Shenzhen_Station_2 | Dissolved Oxygen | Moderate levels
Beijing_Station_6 | Dissolved Oxygen | Moderate levels
Yichang_Station_10 | Dissolved Oxygen | Moderate levels
Chengdu_Station_6 | Dissolved Oxygen | Moderate levels
Zhengzhou_Station_2 | Dissolved Oxygen | Moderate levels
Dali_Station_7 | Dissolved Oxygen | Moderate levels
Qingdao_Station_8 | Dissolved Oxygen | Moderate levels
Luoyang_Station_3 | Dissolved Oxygen | Moderate levels
Suzhou_Station_8 | Dissolved Oxygen | Moderate levels
Guangzhou_Station_10 | Dissolved Oxygen | Moderate levels
Beijing_Station_9 | Dissolved Oxygen | High levels
Guangzhou_Station_2 | Dissolved Oxygen | Moderate levels
Zhengzhou_Station_10 | Dissolved Oxygen | Low levels
Nanjing_Station_10 | Dissolved Oxygen | Low levels
Shanghai_Station_7 | Dissolved Oxygen | Moderate levels
Yichang_Station_5 | Dissolved Oxygen | Moderate levels
Suzhou_Station_7 | Dissolved Oxygen | High levels
Beijing_Station_3 | Dissolved Oxygen | Moderate levels
Luoyang_Station_5 | Dissolved Oxygen | Moderate levels
Beijing_Station_2 | Dissolved Oxygen | Moderate levels
Shenzhen_Station_3 | Dissolved Oxygen | Moderate levels
Shanghai_Station_5 | Dissolved Oxygen | Moderate levels
Beijing_Station_4 | Dissolved Oxygen | Moderate levels
Beijing_Station_9 | Dissolved Oxygen | Moderate levels
Ningbo_Station_5 | Dissolved Oxygen | Moderate levels
Beijing_Station_7 | Dissolved Oxygen | High levels
Shanghai_Station_1 | Dissolved Oxygen | Moderate levels
Shanghai_Station_8 | Dissolved Oxygen | Moderate levels
Wuhan_Station_4 | Dissolved Oxygen | Moderate levels
Jinan_Station_4 | Dissolved Oxygen | Moderate levels
Dali_Station_8 | Dissolved Oxygen | Moderate levels
Beijing_Station_3 | Dissolved Oxygen | Low levels
Luoyang_Station_7 | Dissolved Oxygen | High levels
Chengdu_Station_10 | Dissolved Oxygen | Moderate levels
Nanjing_Station_6 | Dissolved Oxygen | Moderate levels
Hangzhou_Station_5 | Dissolved Oxygen | Moderate levels
Shanghai_Station_4 | Dissolved Oxygen | Moderate levels
Hangzhou_Station_7 | Dissolved Oxygen | Moderate levels
Ningbo_Station_5 | Dissolved Oxygen | Moderate levels
Shanghai_Station_7 | Dissolved Oxygen | Moderate levels
Ningbo_Station_10 | Dissolved Oxygen | Low levels
Dali_Station_5 | Dissolved Oxygen | Moderate levels
Shanghai_Station_6 | Dissolved Oxygen | Moderate levels
Hangzhou_Station_2 | Dissolved Oxygen | High levels
Shanghai_Station_9 | Dissolved Oxygen | Moderate levels
Shanghai_Station_2 | Dissolved Oxygen | High levels
Shanghai_Station_9 | Dissolved Oxygen | Moderate levels
Ningbo_Station_6 | Dissolved Oxygen | Moderate levels
Jinan_Station_4 | Dissolved Oxygen | Moderate levels
Wuhan_Station_5 | Dissolved Oxygen | Moderate levels
Shanghai_Station_4 | Dissolved Oxygen | Moderate levels
Shanghai_Station_5 | Dissolved Oxygen | Moderate levels
Dali_Station_10 | Dissolved Oxygen | Moderate levels
Hangzhou_Station_4 | Dissolved Oxygen | High levels
Chengdu_Station_5 | Dissolved Oxygen | High levels
Ningbo_Station_4 | Dissolved Oxygen | Moderate levels
Shanghai_Station_6 | Dissolved Oxygen | Moderate levels
Shanghai_Station_4 | Dissolved Oxygen | High levels
Nanjing_Station_10 | Dissolved Oxygen | Moderate levels
Nanjing_Station_10 | Dissolved Oxygen | Moderate levels
Shenzhen_Station_2 | Dissolved Oxygen | Low levels
Hangzhou_Station_8 | Dissolved Oxygen | Moderate levels
Qingdao_Station_10 | Dissolved Oxygen | Moderate levels
Chengdu_Station_1 | Dissolved Oxygen | Moderate levels
Wuhan_Station_6 | Dissolved Oxygen | Moderate levels
Suzhou_Station_9 | Dissolved Oxygen | Moderate levels
Shenzhen_Station_1 | Dissolved Oxygen | Low levels
Jinan_Station_6 | Dissolved Oxygen | Moderate levels
Shanghai_Station_2 | Dissolved Oxygen | Moderate levels
Wuhan_Station_8 | Dissolved Oxygen | High levels
Shanghai_Station_7 | Dissolved Oxygen | Moderate levels
Mianyang_Station_7 | Dissolved Oxygen | High levels
Chengdu_Station_2 | Dissolved Oxygen | High levels
Mianyang_Station_10 | Dissolved Oxygen | High levels
Shanghai_Station_2 | Dissolved Oxygen | Moderate levels
Shanghai_Station_2 | Dissolved Oxygen | Moderate levels
Nanjing_Station_7 | Dissolved Oxygen | Moderate levels
Dali_Station_2 | Dissolved Oxygen | Low levels
Shanghai_Station_1 | Dissolved Oxygen | Moderate levels
Kunming_Station_1 | Dissolved Oxygen | Moderate levels
Wuhan_Station_1 | Dissolved Oxygen | Moderate levels
Luoyang_Station_4 | Dissolved Oxygen | Moderate levels
Jinan_Station_10 | Dissolved Oxygen | Moderate levels
Shanghai_Station_4 | Dissolved Oxygen | Moderate levels
Yichang_Station_1 | Dissolved Oxygen | Moderate levels
Ningbo_Station_8 | Dissolved Oxygen | Moderate levels
Ningbo_Station_1 | Dissolved Oxygen | Moderate levels
Qingdao_Station_10 | Dissolved Oxygen | Moderate levels
Suzhou_Station_6 | Dissolved Oxygen | High levels
Mianyang_Station_5 | Dissolved Oxygen | High levels
Hangzhou_Station_10 | Dissolved Oxygen | Moderate levels
Ningbo_Station_6 | Dissolved Oxygen | Moderate levels
Mianyang_Station_9 | Dissolved Oxygen | Moderate levels
Nanjing_Station_10 | Dissolved Oxygen | High levels
Shenzhen_Station_7 | Dissolved Oxygen | Moderate levels
Mianyang_Station_3 | Dissolved Oxygen | High levels
Suzhou_Station_1 | Dissolved Oxygen | High levels
Jinan_Station_5 | Dissolved Oxygen | Moderate levels
Chengdu_Station_8 | Dissolved Oxygen | Moderate levels
Guangzhou_Station_5 | Dissolved Oxygen | Moderate levels
Beijing_Station_3 | Dissolved Oxygen | Moderate levels
Beijing_Station_1 | Dissolved Oxygen | Moderate levels
Hangzhou_Station_1 | Dissolved Oxygen | Moderate levels
Wuhan_Station_6 | Dissolved Oxygen | Moderate levels
Jinan_Station_4 | Dissolved Oxygen | Moderate levels
Mianyang_Station_9 | Dissolved Oxygen | Moderate levels
Beijing_Station_4 | Dissolved Oxygen | Moderate levels
Suzhou_Station_6 | Dissolved Oxygen | Moderate levels
Kunming_Station_6 | Dissolved Oxygen | Moderate levels
Shenzhen_Station_3 | Dissolved Oxygen | Moderate levels
Mianyang_Station_6 | Dissolved Oxygen | Moderate levels
Beijing_Station_2 | Dissolved Oxygen | Moderate levels
Kunming_Station_6 | Dissolved Oxygen | Low levels
Dali_Station_2 | Dissolved Oxygen | Moderate levels
Qingdao_Station_6 | Dissolved Oxygen | Moderate levels
Nanjing_Station_2 | Dissolved Oxygen | Moderate levels
Shenzhen_Station_2 | Dissolved Oxygen | Moderate levels
Shanghai_Station_1 | Dissolved Oxygen | Moderate levels
Ningbo_Station_10 | Dissolved Oxygen | Moderate levels
Shanghai_Station_4 | Dissolved Oxygen | Moderate levels
Mianyang_Station_6 | Dissolved Oxygen | Moderate levels
Qingdao_Station_6 | Dissolved Oxygen | Moderate levels
Yichang_Station_6 | Dissolved Oxygen | Moderate levels
Hangzhou_Station_6 | Dissolved Oxygen | Moderate levels
Suzhou_Station_3 | Dissolved Oxygen | Moderate levels
Jinan_Station_8 | Dissolved Oxygen | Moderate levels
Dali_Station_4 | Dissolved Oxygen | Moderate levels
Hangzhou_Station_10 | Dissolved Oxygen | Moderate levels
Jinan_Station_6 | Dissolved Oxygen | Low levels
Shenzhen_Station_9 | Dissolved Oxygen | Moderate levels
Kunming_Station_6 | Dissolved Oxygen | Moderate levels
Kunming_Station_10 | Dissolved Oxygen | Moderate levels
Suzhou_Station_3 | Dissolved Oxygen | Moderate levels
Dali_Station_3 | Dissolved Oxygen | Moderate levels
Beijing_Station_7 | Dissolved Oxygen | Moderate levels
Nanjing_Station_5 | Dissolved Oxygen | Moderate levels
Shenzhen_Station_3 | Dissolved Oxygen | Moderate levels
Luoyang_Station_8 | Dissolved Oxygen | Moderate levels
Qingdao_Station_2 | Dissolved Oxygen | Moderate levels
Beijing_Station_9 | Dissolved Oxygen | Moderate levels
Zhengzhou_Station_8 | Dissolved Oxygen | Moderate levels
Suzhou_Station_4 | Dissolved Oxygen | Low levels
Luoyang_Station_4 | Dissolved Oxygen | Moderate levels
Kunming_Station_1 | Dissolved Oxygen | Moderate levels
Kunming_Station_3 | Dissolved Oxygen | Moderate levels
Mianyang_Station_2 | Dissolved Oxygen | Moderate levels
Qingdao_Station_7 | Dissolved Oxygen | Moderate levels
Shanghai_Station_2 | Dissolved Oxygen | High levels
Qingdao_Station_7 | Dissolved Oxygen | High levels
Dali_Station_7 | Dissolved Oxygen | Moderate levels
Mianyang_Station_6 | Dissolved Oxygen | Moderate levels
Ningbo_Station_7 | Dissolved Oxygen | Moderate levels
Guangzhou_Station_2 | Dissolved Oxygen | Moderate levels
Suzhou_Station_1 | Dissolved Oxygen | Moderate levels
Wuhan_Station_4 | Dissolved Oxygen | High levels
Shanghai_Station_10 | Dissolved Oxygen | Moderate levels
Ningbo_Station_4 | Dissolved Oxygen | Moderate levels
Qingdao_Station_9 | Dissolved Oxygen | Moderate levels
Suzhou_Station_8 | Dissolved Oxygen | Moderate levels
Suzhou_Station_9 | Dissolved Oxygen | High levels
Luoyang_Station_9 | Dissolved Oxygen | Moderate levels
Guangzhou_Station_6 | Dissolved Oxygen | High levels
Qingdao_Station_5 | Dissolved Oxygen | Moderate levels
Dali_Station_8 | Dissolved Oxygen | Low levels
Qingdao_Station_4 | Dissolved Oxygen | Moderate levels
Dali_Station_2 | Dissolved Oxygen | High levels
Ningbo_Station_10 | Dissolved Oxygen | Moderate levels
Mianyang_Station_7 | Dissolved Oxygen | Moderate levels
Chengdu_Station_3 | Dissolved Oxygen | Moderate levels
Ningbo_Station_8 | Dissolved Oxygen | Moderate levels
Jinan_Station_3 | Dissolved Oxygen | Moderate levels
Beijing_Station_3 | Dissolved Oxygen | Moderate levels
Wuhan_Station_8 | Dissolved Oxygen | Low levels
Shanghai_Station_10 | Dissolved Oxygen | Moderate levels
Chengdu_Station_3 | Dissolved Oxygen | Moderate levels
Hangzhou_Station_6 | Dissolved Oxygen | Low levels
Zhengzhou_Station_8 | Dissolved Oxygen | Moderate levels
Shenzhen_Station_2 | Dissolved Oxygen | Moderate levels
Zhengzhou_Station_8 | Dissolved Oxygen | Moderate levels
Shanghai_Station_9 | Dissolved Oxygen | Moderate levels
Shanghai_Station_6 | Dissolved Oxygen | Moderate levels
Jinan_Station_10 | Dissolved Oxygen | Low levels
Suzhou_Station_6 | Dissolved Oxygen | Moderate levels
Beijing_Station_4 | Dissolved Oxygen | Low levels
Jinan_Station_2 | Dissolved Oxygen | Moderate levels
Ningbo_Station_8 | Dissolved Oxygen | Moderate levels
Beijing_Station_7 | Dissolved Oxygen | Low levels
Luoyang_Station_6 | Dissolved Oxygen | Moderate levels
Mianyang_Station_4 | Dissolved Oxygen | Moderate levels
Qingdao_Station_7 | Dissolved Oxygen | Moderate levels
Beijing_Station_7 | Dissolved Oxygen | Moderate levels
Shanghai_Station_4 | Dissolved Oxygen | Moderate levels
Shenzhen_Station_1 | Dissolved Oxygen | Moderate levels
Zhengzhou_Station_10 | Dissolved Oxygen | Moderate levels
Beijing_Station_2 | Dissolved Oxygen | Low levels
Shanghai_Station_4 | Dissolved Oxygen | Low levels
Shenzhen_Station_3 | Dissolved Oxygen | Moderate levels
Beijing_Station_5 | Dissolved Oxygen | Moderate levels
Zhengzhou_Station_2 | Dissolved Oxygen | Moderate levels
Wuhan_Station_5 | Dissolved Oxygen | Moderate levels
Beijing_Station_4 | Dissolved Oxygen | Moderate levels
Dali_Station_8 | Dissolved Oxygen | Moderate levels
Suzhou_Station_9 | Dissolved Oxygen | Moderate levels
Shenzhen_Station_1 | Dissolved Oxygen | Moderate levels
Jinan_Station_10 | Dissolved Oxygen | Moderate levels
Nanjing_Station_5 | Dissolved Oxygen | Moderate levels
Jinan_Station_7 | Dissolved Oxygen | High levels
Yichang_Station_7 | Dissolved Oxygen | Moderate levels
Shanghai_Station_10 | Dissolved Oxygen | Moderate levels
Nanjing_Station_9 | Dissolved Oxygen | Moderate levels
Ningbo_Station_2 | Dissolved Oxygen | Moderate levels
Luoyang_Station_5 | Dissolved Oxygen | Moderate levels
Hangzhou_Station_9 | Dissolved Oxygen | Moderate levels
Jinan_Station_1 | Dissolved Oxygen | Moderate levels
Suzhou_Station_8 | Dissolved Oxygen | Moderate levels
Qingdao_Station_1 | Dissolved Oxygen | Moderate levels
Dali_Station_7 | Dissolved Oxygen | Moderate levels
Mianyang_Station_6 | Dissolved Oxygen | Moderate levels
Ningbo_Station_2 | Dissolved Oxygen | Moderate levels
Shenzhen_Station_7 | Dissolved Oxygen | Moderate levels
Beijing_Station_3 | Dissolved Oxygen | Moderate levels
Luoyang_Station_2 | Dissolved Oxygen | Low levels
Suzhou_Station_10 | Dissolved Oxygen | Moderate levels
Suzhou_Station_7 | Dissolved Oxygen | Moderate levels
Jinan_Station_7 | Dissolved Oxygen | Moderate levels
Zhengzhou_Station_4 | Dissolved Oxygen | Moderate levels
Shenzhen_Station_1 | Dissolved Oxygen | Moderate levels
Shanghai_Station_4 | Dissolved Oxygen | Moderate levels
Chengdu_Station_6 | Dissolved Oxygen | High levels
Beijing_Station_7 | Dissolved Oxygen | Moderate levels
Qingdao_Station_3 | Dissolved Oxygen | Moderate levels
Jinan_Station_6 | Dissolved Oxygen | Moderate levels
Nanjing_Station_4 | Dissolved Oxygen | Low levels
Kunming_Station_9 | Dissolved Oxygen | Moderate levels
Jinan_Station_3 | Dissolved Oxygen | Moderate levels
Guangzhou_Station_5 | Dissolved Oxygen | Moderate levels
Suzhou_Station_9 | Dissolved Oxygen | Low levels
Mianyang_Station_1 | Dissolved Oxygen | Low levels
Qingdao_Station_5 | Dissolved Oxygen | Moderate levels
Jinan_Station_8 | Dissolved Oxygen | Moderate levels
Luoyang_Station_9 | Dissolved Oxygen | High levels
Beijing_Station_10 | Dissolved Oxygen | High levels
Hangzhou_Station_3 | Dissolved Oxygen | Moderate levels
Beijing_Station_8 | Dissolved Oxygen | Moderate levels
Shanghai_Station_1 | Dissolved Oxygen | Low levels
Chengdu_Station_5 | Dissolved Oxygen | Moderate levels
Chengdu_Station_8 | Dissolved Oxygen | High levels
Shanghai_Station_7 | Dissolved Oxygen | Low levels
Ningbo_Station_5 | Dissolved Oxygen | Moderate levels
Chengdu_Station_1 | Dissolved Oxygen | High levels
Ningbo_Station_5 | Dissolved Oxygen | Moderate levels
Kunming_Station_10 | Dissolved Oxygen | Moderate levels
Guangzhou_Station_2 | Dissolved Oxygen | Moderate levels
Chengdu_Station_3 | Dissolved Oxygen | Moderate levels
Ningbo_Station_6 | Dissolved Oxygen | Moderate levels
Suzhou_Station_1 | Dissolved Oxygen | Moderate levels
Qingdao_Station_6 | Dissolved Oxygen | Moderate levels
Nanjing_Station_6 | Dissolved Oxygen | Moderate levels
Qingdao_Station_10 | Dissolved Oxygen | High levels
Beijing_Station_1 | Dissolved Oxygen | Moderate levels
Mianyang_Station_10 | Dissolved Oxygen | Moderate levels
Shanghai_Station_9 | Dissolved Oxygen | Low levels
Shenzhen_Station_4 | Dissolved Oxygen | Moderate levels
Mianyang_Station_4 | Dissolved Oxygen | Moderate levels
Kunming_Station_8 | Dissolved Oxygen | Moderate levels
Qingdao_Station_1 | Dissolved Oxygen | Moderate levels
Yichang_Station_5 | Dissolved Oxygen | Low levels
Suzhou_Station_9 | Dissolved Oxygen | Moderate levels
Dali_Station_6 | Dissolved Oxygen | High levels
Kunming_Station_7 | Dissolved Oxygen | Moderate levels
Wuhan_Station_10 | Dissolved Oxygen | High levels
Zhengzhou_Station_5 | Dissolved Oxygen | Moderate levels
Kunming_Station_1 | Dissolved Oxygen | Moderate levels
Guangzhou_Station_6 | Dissolved Oxygen | Moderate levels
Jinan_Station_9 | Dissolved Oxygen | Moderate levels
Guangzhou_Station_9 | Dissolved Oxygen | Moderate levels
Qingdao_Station_5 | Dissolved Oxygen | High levels
Shanghai_Station_4 | Dissolved Oxygen | High levels
Beijing_Station_9 | Dissolved Oxygen | Moderate levels
Shanghai_Station_8 | Dissolved Oxygen | Moderate levels
Yichang_Station_4 | Dissolved Oxygen | Moderate levels
Dali_Station_9 | Dissolved Oxygen | Moderate levels
Shenzhen_Station_1 | Dissolved Oxygen | Moderate levels
Wuhan_Station_7 | Dissolved Oxygen | Moderate levels
Kunming_Station_7 | Dissolved Oxygen | High levels
Mianyang_Station_4 | Dissolved Oxygen | Moderate levels
Kunming_Station_8 | Dissolved Oxygen | High levels
Luoyang_Station_9 | Dissolved Oxygen | Moderate levels
Zhengzhou_Station_1 | Dissolved Oxygen | Moderate levels
Dali_Station_3 | Dissolved Oxygen | Moderate levels
Yichang_Station_9 | Dissolved Oxygen | Moderate levels
Beijing_Station_2 | Dissolved Oxygen | Low levels
Jinan_Station_7 | Dissolved Oxygen | Moderate levels
Suzhou_Station_8 | Dissolved Oxygen | Moderate levels
Dali_Station_8 | Dissolved Oxygen | Low levels
Suzhou_Station_2 | Dissolved Oxygen | Moderate levels
Beijing_Station_9 | Dissolved Oxygen | Moderate levels
Kunming_Station_5 | Dissolved Oxygen | Moderate levels
Kunming_Station_4 | Dissolved Oxygen | Low levels
Hangzhou_Station_9 | Dissolved Oxygen | Moderate levels
Ningbo_Station_8 | Dissolved Oxygen | Moderate levels
Wuhan_Station_8 | Dissolved Oxygen | Moderate levels
Yichang_Station_4 | Dissolved Oxygen | Moderate levels
Wuhan_Station_9 | Dissolved Oxygen | Moderate levels
Suzhou_Station_8 | Dissolved Oxygen | Moderate levels
Wuhan_Station_3 | Dissolved Oxygen | Moderate levels
Shanghai_Station_7 | Dissolved Oxygen | Moderate levels
Zhengzhou_Station_2 | Dissolved Oxygen | Moderate levels
Beijing_Station_2 | Dissolved Oxygen | Moderate levels
Nanjing_Station_4 | Dissolved Oxygen | High levels
Hangzhou_Station_8 | Dissolved Oxygen | Moderate levels
Shenzhen_Station_4 | Dissolved Oxygen | Moderate levels
Jinan_Station_6 | Dissolved Oxygen | Moderate levels
Shenzhen_Station_7 | Dissolved Oxygen | Moderate levels
Beijing_Station_7 | Dissolved Oxygen | Moderate levels
Beijing_Station_3 | Dissolved Oxygen | Moderate levels
Shenzhen_Station_6 | Dissolved Oxygen | High levels
Beijing_Station_2 | Dissolved Oxygen | Moderate levels
Beijing_Station_8 | Dissolved Oxygen | High levels
Shanghai_Station_10 | Dissolved Oxygen | Moderate levels
Yichang_Station_5 | Dissolved Oxygen | Moderate levels
Shanghai_Station_2 | Dissolved Oxygen | Moderate levels
Shanghai_Station_3 | Dissolved Oxygen | Moderate levels
Shanghai_Station_10 | Dissolved Oxygen | Moderate levels
Jinan_Station_3 | Dissolved Oxygen | Low levels
Kunming_Station_1 | Dissolved Oxygen | High levels
Zhengzhou_Station_4 | Dissolved Oxygen | Low levels
Wuhan_Station_9 | Dissolved Oxygen | High levels
Beijing_Station_10 | Dissolved Oxygen | Moderate levels
Ningbo_Station_10 | Dissolved Oxygen | Moderate levels
Dali_Station_9 | Dissolved Oxygen | High levels
Luoyang_Station_4 | Dissolved Oxygen | Low levels
Shanghai_Station_1 | Dissolved Oxygen | Moderate levels
Yichang_Station_5 | Dissolved Oxygen | High levels
Nanjing_Station_1 | Dissolved Oxygen | Moderate levels
Dali_Station_9 | Dissolved Oxygen | Moderate levels
Beijing_Station_8 | Dissolved Oxygen | Moderate levels
Kunming_Station_5 | Dissolved Oxygen | Moderate levels
Hangzhou_Station_5 | Dissolved Oxygen | High levels
Shenzhen_Station_8 | Dissolved Oxygen | Moderate levels
Guangzhou_Station_1 | Dissolved Oxygen | Moderate levels
Shenzhen_Station_1 | Dissolved Oxygen | High levels
Dali_Station_4 | Dissolved Oxygen | Low levels
Chengdu_Station_10 | Dissolved Oxygen | Moderate levels
Yichang_Station_6 | Dissolved Oxygen | Moderate levels
Luoyang_Station_7 | Dissolved Oxygen | High levels
Beijing_Station_2 | Dissolved Oxygen | Moderate levels
Dali_Station_6 | Dissolved Oxygen | Moderate levels
Dali_Station_3 | Dissolved Oxygen | High levels
Hangzhou_Station_1 | Dissolved Oxygen | Moderate levels
Wuhan_Station_6 | Dissolved Oxygen | Moderate levels
Dali_Station_4 | Dissolved Oxygen | Moderate levels
Mianyang_Station_5 | Dissolved Oxygen | Moderate levels
Suzhou_Station_9 | Dissolved Oxygen | Moderate levels
Dali_Station_8 | Dissolved Oxygen | Moderate levels
Kunming_Station_2 | Dissolved Oxygen | Moderate levels
Chengdu_Station_6 | Dissolved Oxygen | Moderate levels
Hangzhou_Station_7 | Dissolved Oxygen | Moderate levels
Mianyang_Station_5 | Dissolved Oxygen | Moderate levels
Qingdao_Station_5 | Dissolved Oxygen | Moderate levels
Hangzhou_Station_4 | Dissolved Oxygen | Moderate levels
Beijing_Station_5 | Dissolved Oxygen | Moderate levels
Ningbo_Station_4 | Dissolved Oxygen | Moderate levels
Shenzhen_Station_5 | Dissolved Oxygen | Moderate levels
Zhengzhou_Station_9 | Dissolved Oxygen | Moderate levels
Wuhan_Station_3 | Dissolved Oxygen | Moderate levels
Shenzhen_Station_4 | Dissolved Oxygen | Moderate levels
Qingdao_Station_3 | Dissolved Oxygen | Moderate levels
Guangzhou_Station_4 | Dissolved Oxygen | Moderate levels
Yichang_Station_7 | Dissolved Oxygen | Moderate levels
Shanghai_Station_9 | Dissolved Oxygen | Moderate levels
Kunming_Station_2 | Dissolved Oxygen | High levels
Guangzhou_Station_1 | Dissolved Oxygen | Moderate levels
Luoyang_Station_6 | Dissolved Oxygen | Moderate levels
Luoyang_Station_5 | Dissolved Oxygen | Moderate levels
Wuhan_Station_10 | Dissolved Oxygen | Moderate levels
Suzhou_Station_6 | Dissolved Oxygen | High levels
Jinan_Station_7 | Dissolved Oxygen | Moderate levels
Shenzhen_Station_9 | Dissolved Oxygen | Moderate levels
Ningbo_Station_8 | Dissolved Oxygen | Moderate levels
Mianyang_Station_2 | Dissolved Oxygen | Moderate levels
Hangzhou_Station_8 | Dissolved Oxygen | Moderate levels
Yichang_Station_6 | Dissolved Oxygen | Moderate levels
Chengdu_Station_3 | Dissolved Oxygen | Moderate levels
Wuhan_Station_3 | Dissolved Oxygen | High levels
Shanghai_Station_8 | Dissolved Oxygen | High levels
Beijing_Station_6 | Dissolved Oxygen | Moderate levels
Beijing_Station_7 | Dissolved Oxygen | Moderate levels
Jinan_Station_5 | Dissolved Oxygen | Moderate levels
Luoyang_Station_8 | Dissolved Oxygen | Moderate levels
Zhengzhou_Station_7 | Dissolved Oxygen | Moderate levels
Wuhan_Station_4 | Dissolved Oxygen | High levels
Shenzhen_Station_7 | Dissolved Oxygen | Moderate levels
Beijing_Station_4 | Dissolved Oxygen | Moderate levels
Nanjing_Station_9 | Dissolved Oxygen | Moderate levels
Guangzhou_Station_8 | Dissolved Oxygen | Moderate levels
Shanghai_Station_3 | Dissolved Oxygen | High levels
Nanjing_Station_9 | Dissolved Oxygen | Moderate levels
Zhengzhou_Station_7 | Dissolved Oxygen | Moderate levels
Nanjing_Station_10 | Dissolved Oxygen | Moderate levels
Ningbo_Station_2 | Dissolved Oxygen | Moderate levels
Yichang_Station_1 | Dissolved Oxygen | Moderate levels
Kunming_Station_3 | Dissolved Oxygen | Moderate levels
Dali_Station_6 | Dissolved Oxygen | Moderate levels
Guangzhou_Station_4 | Dissolved Oxygen | Moderate levels
Chengdu_Station_3 | Dissolved Oxygen | Moderate levels
Ningbo_Station_3 | Dissolved Oxygen | Moderate levels
Shanghai_Station_2 | Dissolved Oxygen | Moderate levels
Ningbo_Station_6 | Dissolved Oxygen | High levels
Suzhou_Station_7 | Dissolved Oxygen | Moderate levels
Ningbo_Station_3 | Dissolved Oxygen | Moderate levels
Suzhou_Station_5 | Dissolved Oxygen | Moderate levels
Beijing_Station_5 | Dissolved Oxygen | Moderate levels
Hangzhou_Station_5 | Dissolved Oxygen | Moderate levels
Nanjing_Station_5 | Dissolved Oxygen | Moderate levels
Hangzhou_Station_5 | Dissolved Oxygen | High levels
Shanghai_Station_5 | Dissolved Oxygen | Low levels
Wuhan_Station_6 | Dissolved Oxygen | Moderate levels
Mianyang_Station_8 | Dissolved Oxygen | Moderate levels
Dali_Station_8 | Dissolved Oxygen | Moderate levels
Kunming_Station_7 | Dissolved Oxygen | Low levels
Zhengzhou_Station_3 | Dissolved Oxygen | Moderate levels
Chengdu_Station_2 | Dissolved Oxygen | High levels
Nanjing_Station_3 | Dissolved Oxygen | High levels
Suzhou_Station_2 | Dissolved Oxygen | High levels
Shenzhen_Station_2 | Dissolved Oxygen | Moderate levels
Shanghai_Station_6 | Dissolved Oxygen | High levels
Wuhan_Station_10 | Dissolved Oxygen | Moderate levels
Jinan_Station_8 | Dissolved Oxygen | Moderate levels
Shanghai_Station_9 | Dissolved Oxygen | Moderate levels
Beijing_Station_1 | Dissolved Oxygen | Low levels
Chengdu_Station_5 | Dissolved Oxygen | High levels
Zhengzhou_Station_9 | Dissolved Oxygen | Moderate levels
Luoyang_Station_7 | Dissolved Oxygen | Moderate levels
Kunming_Station_3 | Dissolved Oxygen | High levels
Ningbo_Station_10 | Dissolved Oxygen | Moderate levels
Chengdu_Station_8 | Dissolved Oxygen | Moderate levels
Kunming_Station_10 | Dissolved Oxygen | Moderate levels
Ningbo_Station_1 | Dissolved Oxygen | Moderate levels
Mianyang_Station_1 | Dissolved Oxygen | Moderate levels
Jinan_Station_2 | Dissolved Oxygen | Moderate levels
Dali_Station_3 | Dissolved Oxygen | Moderate levels
Dali_Station_8 | Dissolved Oxygen | Moderate levels
Suzhou_Station_5 | Dissolved Oxygen | Moderate levels
Zhengzhou_Station_3 | Dissolved Oxygen | Low levels
Yichang_Station_9 | Dissolved Oxygen | Moderate levels
Zhengzhou_Station_5 | Dissolved Oxygen | Low levels
Beijing_Station_10 | Dissolved Oxygen | Moderate levels
Wuhan_Station_6 | Dissolved Oxygen | Moderate levels
Luoyang_Station_9 | Dissolved Oxygen | Moderate levels
Qingdao_Station_7 | Dissolved Oxygen | Moderate levels
Yichang_Station_2 | Dissolved Oxygen | Moderate levels
Shanghai_Station_3 | Dissolved Oxygen | Moderate levels
Guangzhou_Station_7 | Dissolved Oxygen | Moderate levels
Shanghai_Station_8 | Dissolved Oxygen | Moderate levels
Yichang_Station_3 | Dissolved Oxygen | High levels
Nanjing_Station_6 | Dissolved Oxygen | Low levels
Shanghai_Station_4 | Dissolved Oxygen | Moderate levels
Hangzhou_Station_2 | Dissolved Oxygen | Moderate levels
Kunming_Station_9 | Dissolved Oxygen | Moderate levels
Beijing_Station_9 | Dissolved Oxygen | Moderate levels
Zhengzhou_Station_10 | Dissolved Oxygen | Low levels
Yichang_Station_6 | Dissolved Oxygen | Moderate levels
Shanghai_Station_3 | Dissolved Oxygen | Moderate levels
Shanghai_Station_5 | Dissolved Oxygen | High levels
Hangzhou_Station_6 | Dissolved Oxygen | Moderate levels
Beijing_Station_4 | Dissolved Oxygen | High levels
Mianyang_Station_1 | Dissolved Oxygen | Moderate levels
Beijing_Station_5 | Dissolved Oxygen | Moderate levels
Jinan_Station_10 | Dissolved Oxygen | Moderate levels
Shanghai_Station_1 | Dissolved Oxygen | Moderate levels
Wuhan_Station_6 | Dissolved Oxygen | Moderate levels
Shanghai_Station_4 | Dissolved Oxygen | Moderate levels
Guangzhou_Station_9 | Dissolved Oxygen | Moderate levels
Dali_Station_7 | Dissolved Oxygen | Moderate levels
Dali_Station_7 | Dissolved Oxygen | Moderate levels
Shanghai_Station_10 | Dissolved Oxygen | High levels
Suzhou_Station_7 | Dissolved Oxygen | Moderate levels
Ningbo_Station_6 | Dissolved Oxygen | Moderate levels
Yichang_Station_6 | Dissolved Oxygen | Moderate levels
Shanghai_Station_5 | Dissolved Oxygen | High levels
Luoyang_Station_5 | Dissolved Oxygen | High levels
Guangzhou_Station_9 | Dissolved Oxygen | Moderate levels
Shanghai_Station_2 | Dissolved Oxygen | High levels
Suzhou_Station_9 | Dissolved Oxygen | Moderate levels
Guangzhou_Station_2 | Dissolved Oxygen | Moderate levels
Shenzhen_Station_8 | Dissolved Oxygen | Moderate levels
Kunming_Station_6 | Dissolved Oxygen | Moderate levels
Shanghai_Station_9 | Dissolved Oxygen | Moderate levels
Ningbo_Station_2 | Dissolved Oxygen | Moderate levels
Luoyang_Station_4 | Dissolved Oxygen | High levels
Zhengzhou_Station_3 | Dissolved Oxygen | Moderate levels
Wuhan_Station_8 | Dissolved Oxygen | High levels
Shanghai_Station_8 | Dissolved Oxygen | Moderate levels
Guangzhou_Station_2 | Dissolved Oxygen | Moderate levels
Ningbo_Station_8 | Dissolved Oxygen | High levels
Kunming_Station_1 | Dissolved Oxygen | Moderate levels
Hangzhou_Station_2 | Dissolved Oxygen | Moderate levels
Yichang_Station_7 | Dissolved Oxygen | Moderate levels
Dali_Station_9 | Dissolved Oxygen | Moderate levels
Shanghai_Station_8 | Dissolved Oxygen | Moderate levels
Beijing_Station_4 | Dissolved Oxygen | Moderate levels
Kunming_Station_10 | Dissolved Oxygen | High levels
Shanghai_Station_6 | Dissolved Oxygen | High levels
Hangzhou_Station_6 | Dissolved Oxygen | Moderate levels
Shanghai_Station_2 | Dissolved Oxygen | High levels
Nanjing_Station_7 | Dissolved Oxygen | Moderate levels
Wuhan_Station_6 | Dissolved Oxygen | High levels
Dali_Station_1 | Dissolved Oxygen | Moderate levels
Qingdao_Station_7 | Dissolved Oxygen | Moderate levels
Zhengzhou_Station_6 | Dissolved Oxygen | Moderate levels
Beijing_Station_4 | Dissolved Oxygen | High levels
Shanghai_Station_6 | Dissolved Oxygen | Moderate levels
Wuhan_Station_9 | Dissolved Oxygen | High levels
Kunming_Station_1 | Dissolved Oxygen | Low levels
Ningbo_Station_7 | Dissolved Oxygen | High levels
Shanghai_Station_8 | Dissolved Oxygen | Moderate levels
Beijing_Station_10 | Dissolved Oxygen | Moderate levels
Jinan_Station_2 | Dissolved Oxygen | Moderate levels
Wuhan_Station_9 | Dissolved Oxygen | Moderate levels
Beijing_Station_7 | Dissolved Oxygen | Moderate levels
Shenzhen_Station_5 | Dissolved Oxygen | Moderate levels
Nanjing_Station_2 | Dissolved Oxygen | Moderate levels
Yichang_Station_6 | Dissolved Oxygen | Moderate levels
Beijing_Station_5 | Dissolved Oxygen | Moderate levels
Chengdu_Station_10 | Dissolved Oxygen | Moderate levels
Luoyang_Station_5 | Dissolved Oxygen | Moderate levels
Yichang_Station_6 | Dissolved Oxygen | Low levels
Shanghai_Station_8 | Dissolved Oxygen | Moderate levels
Zhengzhou_Station_4 | Dissolved Oxygen | Moderate levels
Luoyang_Station_3 | Dissolved Oxygen | Moderate levels
Shanghai_Station_6 | Dissolved Oxygen | Moderate levels
Wuhan_Station_7 | Dissolved Oxygen | Moderate levels
Suzhou_Station_2 | Dissolved Oxygen | Moderate levels
Shanghai_Station_5 | Dissolved Oxygen | Moderate levels
Yichang_Station_4 | Dissolved Oxygen | Moderate levels
Nanjing_Station_6 | Dissolved Oxygen | Moderate levels
Zhengzhou_Station_4 | Dissolved Oxygen | Moderate levels
Kunming_Station_9 | Dissolved Oxygen | Moderate levels
Ningbo_Station_1 | Dissolved Oxygen | High levels
Yichang_Station_7 | Dissolved Oxygen | Moderate levels
Kunming_Station_5 | Dissolved Oxygen | High levels
Zhengzhou_Station_3 | Dissolved Oxygen | Low levels
Chengdu_Station_9 | Dissolved Oxygen | Moderate levels
Zhengzhou_Station_9 | Dissolved Oxygen | Low levels
Beijing_Station_1 | Dissolved Oxygen | Moderate levels
Guangzhou_Station_7 | Dissolved Oxygen | Moderate levels
Jinan_Station_8 | Dissolved Oxygen | Moderate levels
Suzhou_Station_3 | Dissolved Oxygen | High levels
Suzhou_Station_10 | Dissolved Oxygen | Low levels
Shanghai_Station_10 | Dissolved Oxygen | Moderate levels
Beijing_Station_6 | Dissolved Oxygen | High levels
Shanghai_Station_5 | Dissolved Oxygen | High levels
Mianyang_Station_5 | Dissolved Oxygen | Moderate levels
Zhengzhou_Station_10 | Dissolved Oxygen | Moderate levels
Guangzhou_Station_7 | Dissolved Oxygen | Moderate levels
Mianyang_Station_4 | Dissolved Oxygen | Moderate levels
Zhengzhou_Station_7 | Dissolved Oxygen | Moderate levels
Nanjing_Station_4 | Dissolved Oxygen | Moderate levels
Shenzhen_Station_3 | Dissolved Oxygen | Moderate levels
Zhengzhou_Station_3 | Dissolved Oxygen | High levels
Zhengzhou_Station_8 | Dissolved Oxygen | Moderate levels
Chengdu_Station_1 | Dissolved Oxygen | High levels
Mianyang_Station_8 | Dissolved Oxygen | Moderate levels
Luoyang_Station_2 | Dissolved Oxygen | Moderate levels
Yichang_Station_9 | Dissolved Oxygen | Moderate levels
Nanjing_Station_3 | Dissolved Oxygen | Moderate levels
Suzhou_Station_1 | Dissolved Oxygen | Low levels
Suzhou_Station_9 | Dissolved Oxygen | High levels
Kunming_Station_6 | Dissolved Oxygen | Moderate levels
Shanghai_Station_1 | Dissolved Oxygen | Low levels
Jinan_Station_10 | Dissolved Oxygen | Moderate levels
Zhengzhou_Station_7 | Dissolved Oxygen | Moderate levels
Yichang_Station_1 | Dissolved Oxygen | Moderate levels
Wuhan_Station_10 | Dissolved Oxygen | Moderate levels
Mianyang_Station_2 | Dissolved Oxygen | Moderate levels
Ningbo_Station_5 | Dissolved Oxygen | Moderate levels
Jinan_Station_10 | Dissolved Oxygen | Moderate levels
Wuhan_Station_3 | Dissolved Oxygen | Moderate levels
Dali_Station_7 | Dissolved Oxygen | Moderate levels
Suzhou_Station_4 | Dissolved Oxygen | Moderate levels
Luoyang_Station_7 | Dissolved Oxygen | High levels
Wuhan_Station_9 | Dissolved Oxygen | Moderate levels
Suzhou_Station_10 | Dissolved Oxygen | Moderate levels
Zhengzhou_Station_2 | Dissolved Oxygen | Moderate levels
Hangzhou_Station_3 | Dissolved Oxygen | Moderate levels
Yichang_Station_4 | Dissolved Oxygen | Moderate levels
Beijing_Station_10 | Dissolved Oxygen | Moderate levels
Kunming_Station_5 | Dissolved Oxygen | Moderate levels
Zhengzhou_Station_5 | Dissolved Oxygen | Moderate levels
Qingdao_Station_10 | Dissolved Oxygen | Moderate levels
Jinan_Station_4 | Dissolved Oxygen | Moderate levels
Mianyang_Station_4 | Dissolved Oxygen | Low levels
Yichang_Station_7 | Dissolved Oxygen | Moderate levels
Mianyang_Station_8 | Dissolved Oxygen | High levels
Shanghai_Station_7 | Dissolved Oxygen | Low levels
Mianyang_Station_10 | Dissolved Oxygen | Low levels
Luoyang_Station_10 | Dissolved Oxygen | Moderate levels
Nanjing_Station_5 | Dissolved Oxygen | High levels
Wuhan_Station_1 | Dissolved Oxygen | Moderate levels
Beijing_Station_2 | Dissolved Oxygen | Moderate levels
Chengdu_Station_4 | Dissolved Oxygen | Moderate levels
Chengdu_Station_10 | Dissolved Oxygen | Moderate levels
Jinan_Station_2 | Dissolved Oxygen | Moderate levels
Wuhan_Station_5 | Dissolved Oxygen | High levels
Shenzhen_Station_5 | Dissolved Oxygen | Moderate levels
Dali_Station_9 | Dissolved Oxygen | Moderate levels
Beijing_Station_5 | Dissolved Oxygen | High levels
Yichang_Station_4 | Dissolved Oxygen | Moderate levels
Jinan_Station_2 | Dissolved Oxygen | High levels
Wuhan_Station_10 | Dissolved Oxygen | Moderate levels
Mianyang_Station_9 | Dissolved Oxygen | High levels
Suzhou_Station_7 | Dissolved Oxygen | Moderate levels
Zhengzhou_Station_1 | Dissolved Oxygen | High levels
Wuhan_Station_2 | Dissolved Oxygen | Moderate levels
Zhengzhou_Station_2 | Dissolved Oxygen | Moderate levels
Chengdu_Station_2 | Dissolved Oxygen | Low levels
Shanghai_Station_6 | Dissolved Oxygen | Moderate levels
Mianyang_Station_2 | Dissolved Oxygen | Moderate levels
Yichang_Station_8 | Dissolved Oxygen | Moderate levels
Beijing_Station_7 | Dissolved Oxygen | Moderate levels
Mianyang_Station_6 | Dissolved Oxygen | Moderate levels
Beijing_Station_1 | Dissolved Oxygen | Moderate levels
Suzhou_Station_10 | Dissolved Oxygen | High levels
Luoyang_Station_6 | Dissolved Oxygen | High levels
Shanghai_Station_10 | Dissolved Oxygen | Moderate levels
Chengdu_Station_2 | Dissolved Oxygen | High levels
Yichang_Station_2 | Dissolved Oxygen | Moderate levels
Shanghai_Station_8 | Dissolved Oxygen | Moderate levels
Hangzhou_Station_10 | Dissolved Oxygen | Moderate levels
Zhengzhou_Station_10 | Dissolved Oxygen | Moderate levels
Beijing_Station_3 | Dissolved Oxygen | Moderate levels
Wuhan_Station_10 | Dissolved Oxygen | Moderate levels
Beijing_Station_4 | Dissolved Oxygen | High levels
Qingdao_Station_8 | Dissolved Oxygen | Moderate levels
Nanjing_Station_7 | Dissolved Oxygen | Moderate levels
Nanjing_Station_4 | Dissolved Oxygen | Moderate levels
Beijing_Station_10 | Dissolved Oxygen | High levels
Dali_Station_6 | Dissolved Oxygen | Moderate levels
Shanghai_Station_10 | Dissolved Oxygen | Moderate levels
Mianyang_Station_3 | Dissolved Oxygen | Moderate levels
Jinan_Station_6 | Dissolved Oxygen | Moderate levels
Suzhou_Station_8 | Dissolved Oxygen | Low levels
Chengdu_Station_5 | Dissolved Oxygen | Moderate levels
Jinan_Station_3 | Dissolved Oxygen | Moderate levels
Zhengzhou_Station_3 | Dissolved Oxygen | Moderate levels
Beijing_Station_5 | Dissolved Oxygen | High levels
Shanghai_Station_2 | Dissolved Oxygen | Moderate levels
Jinan_Station_1 | Dissolved Oxygen | Moderate levels
Beijing_Station_3 | Dissolved Oxygen | High levels
Mianyang_Station_6 | Dissolved Oxygen | Moderate levels
Ningbo_Station_4 | Dissolved Oxygen | Moderate levels
Wuhan_Station_1 | Dissolved Oxygen | Moderate levels
Ningbo_Station_1 | Dissolved Oxygen | Moderate levels
Ningbo_Station_9 | Dissolved Oxygen | Moderate levels
Qingdao_Station_3 | Dissolved Oxygen | Moderate levels
Yichang_Station_5 | Dissolved Oxygen | Moderate levels
Hangzhou_Station_6 | Dissolved Oxygen | Moderate levels
Beijing_Station_3 | Dissolved Oxygen | Moderate levels
Jinan_Station_4 | Dissolved Oxygen | Moderate levels
Shenzhen_Station_4 | Dissolved Oxygen | Moderate levels
Chengdu_Station_2 | Dissolved Oxygen | Moderate levels
Suzhou_Station_6 | Dissolved Oxygen | Moderate levels
Shanghai_Station_5 | Dissolved Oxygen | Moderate levels
Beijing_Station_7 | Dissolved Oxygen | Moderate levels
Ningbo_Station_1 | Dissolved Oxygen | Moderate levels
Dali_Station_6 | Dissolved Oxygen | Moderate levels
Shanghai_Station_2 | Dissolved Oxygen | Moderate levels
Ningbo_Station_10 | Dissolved Oxygen | Moderate levels
Zhengzhou_Station_5 | Dissolved Oxygen | High levels
Shenzhen_Station_8 | Dissolved Oxygen | High levels
Ningbo_Station_4 | Dissolved Oxygen | Moderate levels
Beijing_Station_6 | Dissolved Oxygen | Moderate levels
Shanghai_Station_4 | Dissolved Oxygen | Moderate levels
Qingdao_Station_2 | Dissolved Oxygen | Moderate levels
Qingdao_Station_3 | Dissolved Oxygen | Moderate levels
Shanghai_Station_4 | Dissolved Oxygen | Moderate levels
Beijing_Station_1 | Dissolved Oxygen | High levels
Dali_Station_5 | Dissolved Oxygen | Moderate levels
Kunming_Station_4 | Dissolved Oxygen | Moderate levels
Qingdao_Station_7 | Dissolved Oxygen | Moderate levels
Luoyang_Station_7 | Dissolved Oxygen | Moderate levels
Beijing_Station_9 | Dissolved Oxygen | Moderate levels
Dali_Station_3 | Dissolved Oxygen | Moderate levels
Kunming_Station_7 | Dissolved Oxygen | High levels
Qingdao_Station_8 | Dissolved Oxygen | High levels
Wuhan_Station_10 | Dissolved Oxygen | Moderate levels
Chengdu_Station_2 | Dissolved Oxygen | Moderate levels
Shanghai_Station_6 | Dissolved Oxygen | High levels
Dali_Station_5 | Dissolved Oxygen | Moderate levels
Nanjing_Station_6 | Dissolved Oxygen | High levels
Guangzhou_Station_5 | Dissolved Oxygen | Moderate levels
Chengdu_Station_9 | Dissolved Oxygen | Moderate levels
Beijing_Station_7 | Dissolved Oxygen | Moderate levels
Luoyang_Station_8 | Dissolved Oxygen | Moderate levels
Hangzhou_Station_4 | Dissolved Oxygen | Moderate levels
Wuhan_Station_6 | Dissolved Oxygen | Moderate levels
Suzhou_Station_7 | Dissolved Oxygen | Moderate levels
Beijing_Station_4 | Dissolved Oxygen | Moderate levels
Kunming_Station_4 | Dissolved Oxygen | High levels
Hangzhou_Station_6 | Dissolved Oxygen | Moderate levels
Shanghai_Station_1 | Dissolved Oxygen | Moderate levels
Hangzhou_Station_6 | Dissolved Oxygen | Moderate levels
Zhengzhou_Station_2 | Dissolved Oxygen | Moderate levels
Jinan_Station_1 | Dissolved Oxygen | Moderate levels
Chengdu_Station_6 | Dissolved Oxygen | Moderate levels
Nanjing_Station_6 | Dissolved Oxygen | Moderate levels
Mianyang_Station_4 | Dissolved Oxygen | Moderate levels
Beijing_Station_4 | Dissolved Oxygen | High levels
Guangzhou_Station_8 | Dissolved Oxygen | Moderate levels
Yichang_Station_1 | Dissolved Oxygen | Moderate levels
Luoyang_Station_5 | Dissolved Oxygen | Moderate levels
Beijing_Station_4 | Dissolved Oxygen | Low levels
Yichang_Station_6 | Dissolved Oxygen | Moderate levels
Ningbo_Station_2 | Dissolved Oxygen | Moderate levels
Zhengzhou_Station_4 | Dissolved Oxygen | Moderate levels
Chengdu_Station_8 | Dissolved Oxygen | Low levels
Beijing_Station_8 | Dissolved Oxygen | High levels
Shanghai_Station_1 | Dissolved Oxygen | High levels
Hangzhou_Station_2 | Dissolved Oxygen | Moderate levels
Luoyang_Station_10 | Dissolved Oxygen | Moderate levels
Jinan_Station_9 | Dissolved Oxygen | High levels
Guangzhou_Station_8 | Dissolved Oxygen | Moderate levels
Yichang_Station_9 | Dissolved Oxygen | Moderate levels
Shanghai_Station_7 | Dissolved Oxygen | High levels
Kunming_Station_2 | Dissolved Oxygen | Low levels
Shanghai_Station_3 | Dissolved Oxygen | Moderate levels
Zhengzhou_Station_10 | Dissolved Oxygen | Moderate levels
Mianyang_Station_5 | Dissolved Oxygen | High levels
Chengdu_Station_4 | Dissolved Oxygen | Moderate levels
Suzhou_Station_10 | Dissolved Oxygen | Moderate levels
Kunming_Station_2 | Dissolved Oxygen | Moderate levels
Dali_Station_1 | Dissolved Oxygen | Moderate levels
Dali_Station_2 | Dissolved Oxygen | Moderate levels
Luoyang_Station_1 | Dissolved Oxygen | Moderate levels
Shanghai_Station_4 | Dissolved Oxygen | Moderate levels
Nanjing_Station_2 | Dissolved Oxygen | Moderate levels
Nanjing_Station_5 | Dissolved Oxygen | Moderate levels
Zhengzhou_Station_10 | Dissolved Oxygen | High levels
Wuhan_Station_6 | Dissolved Oxygen | Moderate levels
Suzhou_Station_4 | Dissolved Oxygen | Moderate levels
Yichang_Station_4 | Dissolved Oxygen | Moderate levels
Dali_Station_9 | Dissolved Oxygen | Moderate levels
Zhengzhou_Station_8 | Dissolved Oxygen | Moderate levels
Shenzhen_Station_4 | Dissolved Oxygen | Moderate levels
Zhengzhou_Station_8 | Dissolved Oxygen | Moderate levels
Luoyang_Station_10 | Dissolved Oxygen | Moderate levels
Ningbo_Station_4 | Dissolved Oxygen | Moderate levels
Yichang_Station_2 | Dissolved Oxygen | Moderate levels
Beijing_Station_2 | Dissolved Oxygen | Moderate levels
Nanjing_Station_3 | Dissolved Oxygen | Moderate levels
Shanghai_Station_6 | Dissolved Oxygen | High levels
Mianyang_Station_1 | Dissolved Oxygen | Moderate levels
Chengdu_Station_10 | Dissolved Oxygen | Moderate levels
Kunming_Station_6 | Dissolved Oxygen | High levels
Zhengzhou_Station_5 | Dissolved Oxygen | Moderate levels
Mianyang_Station_3 | Dissolved Oxygen | Moderate levels
Shanghai_Station_2 | Dissolved Oxygen | High levels
Wuhan_Station_2 | Dissolved Oxygen | Moderate levels
Mianyang_Station_1 | Dissolved Oxygen | Moderate levels
Hangzhou_Station_9 | Dissolved Oxygen | Moderate levels
Suzhou_Station_3 | Dissolved Oxygen | Low levels
Yichang_Station_2 | Dissolved Oxygen | Moderate levels
Beijing_Station_6 | Dissolved Oxygen | Moderate levels
Dali_Station_3 | Dissolved Oxygen | Moderate levels
Beijing_Station_9 | Dissolved Oxygen | Moderate levels
Shanghai_Station_9 | Dissolved Oxygen | Moderate levels
Zhengzhou_Station_2 | Dissolved Oxygen | Moderate levels
Shenzhen_Station_4 | Dissolved Oxygen | Moderate levels
Suzhou_Station_9 | Dissolved Oxygen | High levels
Beijing_Station_7 | Dissolved Oxygen | Moderate levels
Qingdao_Station_1 | Dissolved Oxygen | Moderate levels
Ningbo_Station_10 | Dissolved Oxygen | High levels
Jinan_Station_4 | Dissolved Oxygen | Moderate levels
Kunming_Station_2 | Dissolved Oxygen | Moderate levels
Jinan_Station_6 | Dissolved Oxygen | Moderate levels
Suzhou_Station_9 | Dissolved Oxygen | Moderate levels
Ningbo_Station_2 | Dissolved Oxygen | Moderate levels
Wuhan_Station_3 | Dissolved Oxygen | Moderate levels
Jinan_Station_6 | Dissolved Oxygen | Moderate levels
Mianyang_Station_10 | Dissolved Oxygen | Moderate levels
Nanjing_Station_7 | Dissolved Oxygen | Moderate levels
Hangzhou_Station_2 | Dissolved Oxygen | Moderate levels
Suzhou_Station_7 | Dissolved Oxygen | Moderate levels
Chengdu_Station_5 | Dissolved Oxygen | Moderate levels
Qingdao_Station_5 | Dissolved Oxygen | Moderate levels
Mianyang_Station_8 | Dissolved Oxygen | Moderate levels
Guangzhou_Station_7 | Dissolved Oxygen | Moderate levels
Mianyang_Station_5 | Dissolved Oxygen | Moderate levels
Yichang_Station_6 | Dissolved Oxygen | Moderate levels
Jinan_Station_4 | Dissolved Oxygen | Moderate levels
Qingdao_Station_3 | Dissolved Oxygen | Moderate levels
Luoyang_Station_7 | Dissolved Oxygen | Moderate levels
Chengdu_Station_1 | Dissolved Oxygen | Moderate levels
Beijing_Station_1 | Dissolved Oxygen | Moderate levels
Shenzhen_Station_10 | Dissolved Oxygen | Moderate levels
Hangzhou_Station_6 | Dissolved Oxygen | Low levels
Luoyang_Station_9 | Dissolved Oxygen | Moderate levels
Chengdu_Station_4 | Dissolved Oxygen | Moderate levels
Suzhou_Station_6 | Dissolved Oxygen | Moderate levels
Guangzhou_Station_10 | Dissolved Oxygen | High levels
Yichang_Station_7 | Dissolved Oxygen | Moderate levels
Guangzhou_Station_5 | Dissolved Oxygen | Moderate levels
Beijing_Station_1 | Dissolved Oxygen | Moderate levels
Luoyang_Station_3 | Dissolved Oxygen | Moderate levels
Luoyang_Station_1 | Dissolved Oxygen | Moderate levels
Mianyang_Station_3 | Dissolved Oxygen | High levels
Ningbo_Station_8 | Dissolved Oxygen | Moderate levels
Beijing_Station_8 | Dissolved Oxygen | Moderate levels
Nanjing_Station_3 | Dissolved Oxygen | Moderate levels
Suzhou_Station_4 | Dissolved Oxygen | Moderate levels
Dali_Station_6 | Dissolved Oxygen | Moderate levels
Beijing_Station_5 | Dissolved Oxygen | Moderate levels
Beijing_Station_5 | Dissolved Oxygen | Moderate levels
Guangzhou_Station_5 | Dissolved Oxygen | Moderate levels
Beijing_Station_9 | Dissolved Oxygen | Moderate levels
Suzhou_Station_5 | Dissolved Oxygen | Low levels
Beijing_Station_1 | Dissolved Oxygen | Moderate levels
Chengdu_Station_3 | Dissolved Oxygen | Moderate levels
Wuhan_Station_10 | Dissolved Oxygen | High levels
Yichang_Station_1 | Dissolved Oxygen | Moderate levels
Mianyang_Station_1 | Dissolved Oxygen | Moderate levels
Ningbo_Station_2 | Dissolved Oxygen | Moderate levels
Beijing_Station_9 | Dissolved Oxygen | Moderate levels
Mianyang_Station_5 | Dissolved Oxygen | High levels
Jinan_Station_2 | Dissolved Oxygen | Moderate levels
Guangzhou_Station_7 | Dissolved Oxygen | Moderate levels
Ningbo_Station_5 | Dissolved Oxygen | Moderate levels
Beijing_Station_5 | Dissolved Oxygen | Moderate levels
Luoyang_Station_2 | Dissolved Oxygen | Moderate levels
Beijing_Station_6 | Dissolved Oxygen | Moderate levels
Shenzhen_Station_3 | Dissolved Oxygen | Low levels
Mianyang_Station_5 | Dissolved Oxygen | Moderate levels
Shanghai_Station_9 | Dissolved Oxygen | Moderate levels
Wuhan_Station_7 | Dissolved Oxygen | Moderate levels
Suzhou_Station_10 | Dissolved Oxygen | Moderate levels
Hangzhou_Station_5 | Dissolved Oxygen | Moderate levels
Chengdu_Station_9 | Dissolved Oxygen | Moderate levels
Luoyang_Station_5 | Dissolved Oxygen | Moderate levels
Jinan_Station_6 | Dissolved Oxygen | Moderate levels
Guangzhou_Station_5 | Dissolved Oxygen | Moderate levels
Chengdu_Station_4 | Dissolved Oxygen | High levels
Dali_Station_2 | Dissolved Oxygen | Moderate levels
Qingdao_Station_1 | Dissolved Oxygen | Moderate levels
Chengdu_Station_9 | Dissolved Oxygen | Moderate levels
Hangzhou_Station_5 | Dissolved Oxygen | Moderate levels
Jinan_Station_4 | Dissolved Oxygen | Moderate levels
Nanjing_Station_6 | Dissolved Oxygen | Moderate levels
Guangzhou_Station_7 | Dissolved Oxygen | Moderate levels
Zhengzhou_Station_6 | Dissolved Oxygen | Moderate levels
Guangzhou_Station_1 | Dissolved Oxygen | Moderate levels
Shanghai_Station_7 | Dissolved Oxygen | Moderate levels
Chengdu_Station_7 | Dissolved Oxygen | Moderate levels
Beijing_Station_9 | Dissolved Oxygen | Moderate levels
Beijing_Station_9 | Dissolved Oxygen | Moderate levels
Shenzhen_Station_10 | Dissolved Oxygen | Moderate levels
Kunming_Station_6 | Dissolved Oxygen | Moderate levels
Suzhou_Station_8 | Dissolved Oxygen | Moderate levels
Nanjing_Station_4 | Dissolved Oxygen | Moderate levels
Qingdao_Station_7 | Dissolved Oxygen | Moderate levels
Yichang_Station_2 | Dissolved Oxygen | Moderate levels
Chengdu_Station_7 | Dissolved Oxygen | High levels
Qingdao_Station_7 | Dissolved Oxygen | Moderate levels
Nanjing_Station_10 | Dissolved Oxygen | Moderate levels
Luoyang_Station_1 | Dissolved Oxygen | High levels
Wuhan_Station_7 | Dissolved Oxygen | Moderate levels
Chengdu_Station_10 | Dissolved Oxygen | Low levels
Kunming_Station_7 | Dissolved Oxygen | Moderate levels
Nanjing_Station_10 | Dissolved Oxygen | Moderate levels
Luoyang_Station_3 | Dissolved Oxygen | Moderate levels
Zhengzhou_Station_7 | Dissolved Oxygen | Low levels
Qingdao_Station_7 | Dissolved Oxygen | High levels
Kunming_Station_3 | Dissolved Oxygen | Moderate levels
Beijing_Station_4 | Dissolved Oxygen | Moderate levels
Guangzhou_Station_3 | Dissolved Oxygen | Moderate levels
Zhengzhou_Station_3 | Dissolved Oxygen | Moderate levels
Zhengzhou_Station_4 | Dissolved Oxygen | Moderate levels
Shanghai_Station_5 | Dissolved Oxygen | Moderate levels
Shenzhen_Station_5 | Dissolved Oxygen | Moderate levels
Mianyang_Station_5 | Dissolved Oxygen | Low levels
Qingdao_Station_1 | Dissolved Oxygen | High levels
Ningbo_Station_3 | Dissolved Oxygen | Moderate levels
Chengdu_Station_6 | Dissolved Oxygen | High levels
Shenzhen_Station_3 | Dissolved Oxygen | Moderate levels
Yichang_Station_9 | Dissolved Oxygen | Moderate levels
Hangzhou_Station_5 | Dissolved Oxygen | Moderate levels
Dali_Station_7 | Dissolved Oxygen | Moderate levels
Nanjing_Station_10 | Dissolved Oxygen | Moderate levels
Shenzhen_Station_1 | Dissolved Oxygen | Moderate levels
Shenzhen_Station_4 | Dissolved Oxygen | Moderate levels
Shanghai_Station_8 | Dissolved Oxygen | High levels
Dali_Station_5 | Dissolved Oxygen | Moderate levels
Mianyang_Station_5 | Dissolved Oxygen | Moderate levels
Jinan_Station_4 | Dissolved Oxygen | Moderate levels
Ningbo_Station_6 | Dissolved Oxygen | Moderate levels
Nanjing_Station_3 | Dissolved Oxygen | Moderate levels
Shanghai_Station_3 | Dissolved Oxygen | Moderate levels
Qingdao_Station_6 | Dissolved Oxygen | Moderate levels
Zhengzhou_Station_3 | Dissolved Oxygen | High levels
Beijing_Station_9 | Dissolved Oxygen | Moderate levels
Qingdao_Station_7 | Dissolved Oxygen | Moderate levels
Shenzhen_Station_2 | Dissolved Oxygen | Moderate levels
Dali_Station_6 | Dissolved Oxygen | Moderate levels
Shenzhen_Station_2 | Dissolved Oxygen | Moderate levels
Hangzhou_Station_5 | Dissolved Oxygen | Moderate levels
Qingdao_Station_5 | Dissolved Oxygen | Moderate levels
Kunming_Station_4 | Dissolved Oxygen | Low levels
Ningbo_Station_10 | Dissolved Oxygen | Moderate levels
Shanghai_Station_5 | Dissolved Oxygen | High levels
Shanghai_Station_7 | Dissolved Oxygen | Moderate levels
Shanghai_Station_1 | Dissolved Oxygen | High levels
Suzhou_Station_1 | Dissolved Oxygen | Moderate levels
Yichang_Station_7 | Dissolved Oxygen | Moderate levels
Beijing_Station_6 | Dissolved Oxygen | Moderate levels
Yichang_Station_7 | Dissolved Oxygen | Moderate levels
Kunming_Station_1 | Dissolved Oxygen | Moderate levels
Mianyang_Station_6 | Dissolved Oxygen | Moderate levels
Shenzhen_Station_10 | Dissolved Oxygen | Moderate levels
Chengdu_Station_9 | Dissolved Oxygen | Moderate levels
Beijing_Station_5 | Dissolved Oxygen | High levels
Dali_Station_3 | Dissolved Oxygen | Low levels
Shanghai_Station_6 | Dissolved Oxygen | Moderate levels
Jinan_Station_8 | Dissolved Oxygen | Moderate levels
Chengdu_Station_10 | Dissolved Oxygen | Moderate levels
Dali_Station_6 | Dissolved Oxygen | Moderate levels
Shenzhen_Station_6 | Dissolved Oxygen | Moderate levels
Jinan_Station_3 | Dissolved Oxygen | High levels
Chengdu_Station_1 | Dissolved Oxygen | Moderate levels
Shenzhen_Station_8 | Dissolved Oxygen | High levels
Shanghai_Station_4 | Dissolved Oxygen | Moderate levels
Qingdao_Station_9 | Dissolved Oxygen | High levels
Jinan_Station_7 | Dissolved Oxygen | High levels
Beijing_Station_9 | Dissolved Oxygen | Moderate levels
Qingdao_Station_5 | Dissolved Oxygen | Moderate levels
Luoyang_Station_9 | Dissolved Oxygen | Moderate levels
Beijing_Station_9 | Dissolved Oxygen | Moderate levels
Shenzhen_Station_7 | Dissolved Oxygen | Moderate levels
Hangzhou_Station_7 | Dissolved Oxygen | High levels
Hangzhou_Station_6 | Dissolved Oxygen | Moderate levels
Kunming_Station_1 | Dissolved Oxygen | High levels
Chengdu_Station_4 | Dissolved Oxygen | Moderate levels
Qingdao_Station_10 | Dissolved Oxygen | High levels
Kunming_Station_2 | Dissolved Oxygen | Moderate levels
Suzhou_Station_10 | Dissolved Oxygen | Moderate levels
Qingdao_Station_8 | Dissolved Oxygen | Moderate levels
Luoyang_Station_6 | Dissolved Oxygen | Moderate levels
Shanghai_Station_2 | Dissolved Oxygen | Moderate levels
Hangzhou_Station_6 | Dissolved Oxygen | Low levels
Chengdu_Station_9 | Dissolved Oxygen | Moderate levels
Nanjing_Station_2 | Dissolved Oxygen | High levels
Chengdu_Station_5 | Dissolved Oxygen | Moderate levels
Guangzhou_Station_4 | Dissolved Oxygen | Moderate levels
Dali_Station_3 | Dissolved Oxygen | Moderate levels
Yichang_Station_7 | Dissolved Oxygen | Low levels
Hangzhou_Station_5 | Dissolved Oxygen | High levels
Nanjing_Station_3 | Dissolved Oxygen | Moderate levels
Beijing_Station_5 | Dissolved Oxygen | Moderate levels
Yichang_Station_2 | Dissolved Oxygen | Moderate levels
Guangzhou_Station_7 | Dissolved Oxygen | Moderate levels
Shanghai_Station_7 | Dissolved Oxygen | Moderate levels
Nanjing_Station_3 | Dissolved Oxygen | Moderate levels
Ningbo_Station_9 | Dissolved Oxygen | Moderate levels
Kunming_Station_1 | Dissolved Oxygen | High levels
Beijing_Station_7 | Dissolved Oxygen | High levels
Guangzhou_Station_6 | Dissolved Oxygen | High levels
Dali_Station_1 | Dissolved Oxygen | Low levels
Ningbo_Station_6 | Dissolved Oxygen | Moderate levels
Qingdao_Station_8 | Dissolved Oxygen | Moderate levels
Mianyang_Station_2 | Dissolved Oxygen | High levels
Shanghai_Station_9 | Dissolved Oxygen | Moderate levels
Shanghai_Station_3 | Dissolved Oxygen | High levels
Shenzhen_Station_9 | Dissolved Oxygen | Moderate levels
Wuhan_Station_1 | Dissolved Oxygen | Moderate levels
Guangzhou_Station_1 | Dissolved Oxygen | High levels
Shenzhen_Station_9 | Dissolved Oxygen | Moderate levels
Beijing_Station_2 | Dissolved Oxygen | High levels
Wuhan_Station_10 | Dissolved Oxygen | Moderate levels
Hangzhou_Station_10 | Dissolved Oxygen | Moderate levels
Chengdu_Station_7 | Dissolved Oxygen | Moderate levels
Beijing_Station_2 | Dissolved Oxygen | Moderate levels
Wuhan_Station_2 | Dissolved Oxygen | Moderate levels
Beijing_Station_5 | Dissolved Oxygen | Moderate levels
Ningbo_Station_3 | Dissolved Oxygen | Moderate levels
Hangzhou_Station_7 | Dissolved Oxygen | Moderate levels
Nanjing_Station_2 | Dissolved Oxygen | High levels
Mianyang_Station_1 | Dissolved Oxygen | High levels
Shanghai_Station_8 | Dissolved Oxygen | High levels
Suzhou_Station_2 | Dissolved Oxygen | Moderate levels
Guangzhou_Station_6 | Dissolved Oxygen | Moderate levels
Zhengzhou_Station_1 | Dissolved Oxygen | Moderate levels
Chengdu_Station_1 | Dissolved Oxygen | Low levels
Jinan_Station_4 | Dissolved Oxygen | Moderate levels
Guangzhou_Station_10 | Dissolved Oxygen | Moderate levels
Beijing_Station_1 | Dissolved Oxygen | Moderate levels
Wuhan_Station_7 | Dissolved Oxygen | Moderate levels
Nanjing_Station_5 | Dissolved Oxygen | Moderate levels
Qingdao_Station_6 | Dissolved Oxygen | Moderate levels
Hangzhou_Station_5 | Dissolved Oxygen | High levels
Shanghai_Station_1 | Dissolved Oxygen | Moderate levels
Kunming_Station_7 | Dissolved Oxygen | Moderate levels
Hangzhou_Station_4 | Dissolved Oxygen | Moderate levels
Beijing_Station_4 | Dissolved Oxygen | Low levels
Zhengzhou_Station_4 | Dissolved Oxygen | Moderate levels
Dali_Station_10 | Dissolved Oxygen | Moderate levels
Chengdu_Station_10 | Dissolved Oxygen | Moderate levels
Kunming_Station_10 | Dissolved Oxygen | Moderate levels
Shenzhen_Station_9 | Dissolved Oxygen | Moderate levels
Dali_Station_3 | Dissolved Oxygen | Moderate levels
Shanghai_Station_1 | Dissolved Oxygen | Moderate levels
Qingdao_Station_2 | Dissolved Oxygen | Moderate levels
Shanghai_Station_2 | Dissolved Oxygen | Moderate levels
Mianyang_Station_2 | Dissolved Oxygen | High levels
Zhengzhou_Station_6 | Dissolved Oxygen | Moderate levels
Mianyang_Station_7 | Dissolved Oxygen | Moderate levels
Yichang_Station_5 | Dissolved Oxygen | Moderate levels
Suzhou_Station_7 | Dissolved Oxygen | Moderate levels
Shanghai_Station_4 | Dissolved Oxygen | Moderate levels
Suzhou_Station_7 | Dissolved Oxygen | Moderate levels
Chengdu_Station_2 | Dissolved Oxygen | Moderate levels
Shanghai_Station_2 | Dissolved Oxygen | Low levels
Chengdu_Station_2 | Dissolved Oxygen | Moderate levels
Shanghai_Station_8 | Dissolved Oxygen | Moderate levels
Beijing_Station_2 | Dissolved Oxygen | Moderate levels
Qingdao_Station_3 | Dissolved Oxygen | Moderate levels
Luoyang_Station_2 | Dissolved Oxygen | Moderate levels
Shanghai_Station_6 | Dissolved Oxygen | Moderate levels
Shanghai_Station_7 | Dissolved Oxygen | High levels
Luoyang_Station_6 | Dissolved Oxygen | Moderate levels
Shanghai_Station_10 | Dissolved Oxygen | Moderate levels
Nanjing_Station_4 | Dissolved Oxygen | Moderate levels
Guangzhou_Station_1 | Dissolved Oxygen | Moderate levels
Hangzhou_Station_5 | Dissolved Oxygen | Moderate levels
Chengdu_Station_7 | Dissolved Oxygen | Moderate levels
Dali_Station_3 | Dissolved Oxygen | High levels
Shanghai_Station_1 | Dissolved Oxygen | Moderate levels
Nanjing_Station_10 | Dissolved Oxygen | Moderate levels
Suzhou_Station_10 | Dissolved Oxygen | Moderate levels
Kunming_Station_1 | Dissolved Oxygen | Moderate levels
Shanghai_Station_7 | Dissolved Oxygen | Moderate levels
Jinan_Station_9 | Dissolved Oxygen | Moderate levels
Hangzhou_Station_2 | Dissolved Oxygen | Moderate levels
Kunming_Station_8 | Dissolved Oxygen | Moderate levels
Dali_Station_2 | Dissolved Oxygen | High levels
Shenzhen_Station_4 | Dissolved Oxygen | Low levels
Mianyang_Station_5 | Dissolved Oxygen | Moderate levels
Shanghai_Station_4 | Dissolved Oxygen | High levels
Beijing_Station_4 | Dissolved Oxygen | High levels
Wuhan_Station_1 | Dissolved Oxygen | Moderate levels
Kunming_Station_7 | Dissolved Oxygen | Moderate levels
Wuhan_Station_7 | Dissolved Oxygen | Moderate levels
Guangzhou_Station_1 | Dissolved Oxygen | Moderate levels
Nanjing_Station_1 | Dissolved Oxygen | Moderate levels
Qingdao_Station_4 | Dissolved Oxygen | Moderate levels
Kunming_Station_6 | Dissolved Oxygen | High levels
Beijing_Station_7 | Dissolved Oxygen | High levels
Yichang_Station_4 | Dissolved Oxygen | Moderate levels
Suzhou_Station_4 | Dissolved Oxygen | Moderate levels
Shenzhen_Station_4 | Dissolved Oxygen | Moderate levels
Beijing_Station_7 | Dissolved Oxygen | High levels
Chengdu_Station_5 | Dissolved Oxygen | High levels
Luoyang_Station_7 | Dissolved Oxygen | Moderate levels
Guangzhou_Station_9 | Dissolved Oxygen | Moderate levels
Jinan_Station_9 | Dissolved Oxygen | High levels
Beijing_Station_3 | Dissolved Oxygen | Moderate levels
Yichang_Station_3 | Dissolved Oxygen | Moderate levels
Nanjing_Station_10 | Dissolved Oxygen | High levels
Kunming_Station_1 | Dissolved Oxygen | Moderate levels
Wuhan_Station_8 | Dissolved Oxygen | Moderate levels
Guangzhou_Station_6 | Dissolved Oxygen | Moderate levels
Guangzhou_Station_10 | Dissolved Oxygen | Moderate levels
Shanghai_Station_7 | Dissolved Oxygen | Low levels
Chengdu_Station_10 | Dissolved Oxygen | Moderate levels
Chengdu_Station_8 | Dissolved Oxygen | Moderate levels
Nanjing_Station_5 | Dissolved Oxygen | Low levels
Chengdu_Station_8 | Dissolved Oxygen | Moderate levels
Shenzhen_Station_4 | Dissolved Oxygen | Moderate levels
Qingdao_Station_10 | Dissolved Oxygen | Moderate levels
Shenzhen_Station_3 | Dissolved Oxygen | Moderate levels
Guangzhou_Station_4 | Dissolved Oxygen | Moderate levels
Kunming_Station_6 | Dissolved Oxygen | Low levels
Ningbo_Station_7 | Dissolved Oxygen | Moderate levels
Shenzhen_Station_5 | Dissolved Oxygen | Moderate levels
Wuhan_Station_9 | Dissolved Oxygen | Moderate levels
Hangzhou_Station_9 | Dissolved Oxygen | Moderate levels
Wuhan_Station_4 | Dissolved Oxygen | Low levels
Jinan_Station_6 | Dissolved Oxygen | High levels
Luoyang_Station_9 | Dissolved Oxygen | Moderate levels
Dali_Station_2 | Dissolved Oxygen | High levels
Chengdu_Station_3 | Dissolved Oxygen | Moderate levels
Yichang_Station_6 | Dissolved Oxygen | Moderate levels
Shenzhen_Station_6 | Dissolved Oxygen | Moderate levels
Luoyang_Station_8 | Dissolved Oxygen | Moderate levels
Luoyang_Station_8 | Dissolved Oxygen | Moderate levels
Ningbo_Station_6 | Dissolved Oxygen | Moderate levels
Jinan_Station_10 | Dissolved Oxygen | Moderate levels
Beijing_Station_3 | Dissolved Oxygen | Moderate levels
Qingdao_Station_7 | Dissolved Oxygen | High levels
Wuhan_Station_9 | Dissolved Oxygen | Moderate levels
Hangzhou_Station_7 | Dissolved Oxygen | High levels
Zhengzhou_Station_2 | Dissolved Oxygen | High levels
Shenzhen_Station_1 | Dissolved Oxygen | Moderate levels
Wuhan_Station_4 | Dissolved Oxygen | Moderate levels
Dali_Station_1 | Dissolved Oxygen | Moderate levels
Beijing_Station_2 | Dissolved Oxygen | Moderate levels
Hangzhou_Station_1 | Dissolved Oxygen | Moderate levels
Beijing_Station_6 | Dissolved Oxygen | High levels
Shanghai_Station_5 | Dissolved Oxygen | Moderate levels
Luoyang_Station_6 | Dissolved Oxygen | Moderate levels
Shanghai_Station_2 | Dissolved Oxygen | Moderate levels
Mianyang_Station_3 | Dissolved Oxygen | Moderate levels
Qingdao_Station_10 | Dissolved Oxygen | Moderate levels
Suzhou_Station_8 | Dissolved Oxygen | Moderate levels
Beijing_Station_6 | Dissolved Oxygen | Moderate levels
Suzhou_Station_4 | Dissolved Oxygen | Moderate levels
Dali_Station_5 | Dissolved Oxygen | Moderate levels
Guangzhou_Station_7 | Dissolved Oxygen | Low levels
Chengdu_Station_10 | Dissolved Oxygen | Moderate levels
Guangzhou_Station_1 | Dissolved Oxygen | Moderate levels
Qingdao_Station_5 | Dissolved Oxygen | High levels
Shenzhen_Station_2 | Dissolved Oxygen | Moderate levels
Shanghai_Station_5 | Dissolved Oxygen | Moderate levels
Shanghai_Station_3 | Dissolved Oxygen | Moderate levels
Mianyang_Station_3 | Dissolved Oxygen | Moderate levels
Dali_Station_1 | Dissolved Oxygen | High levels
Zhengzhou_Station_2 | Dissolved Oxygen | Moderate levels
Kunming_Station_2 | Dissolved Oxygen | Moderate levels
Wuhan_Station_8 | Dissolved Oxygen | Moderate levels
Ningbo_Station_4 | Dissolved Oxygen | Moderate levels
Nanjing_Station_7 | Dissolved Oxygen | High levels
Kunming_Station_7 | Dissolved Oxygen | Moderate levels
Luoyang_Station_6 | Dissolved Oxygen | High levels
Ningbo_Station_9 | Dissolved Oxygen | Moderate levels
Guangzhou_Station_9 | Dissolved Oxygen | High levels
Zhengzhou_Station_4 | Dissolved Oxygen | Moderate levels
Kunming_Station_10 | Dissolved Oxygen | Low levels
Jinan_Station_2 | Dissolved Oxygen | Moderate levels
Shanghai_Station_1 | Dissolved Oxygen | Moderate levels
Shanghai_Station_4 | Dissolved Oxygen | Moderate levels
Zhengzhou_Station_6 | Dissolved Oxygen | Moderate levels
Beijing_Station_7 | Dissolved Oxygen | Moderate levels
Hangzhou_Station_5 | Dissolved Oxygen | Low levels
Guangzhou_Station_6 | Dissolved Oxygen | Moderate levels
Kunming_Station_6 | Dissolved Oxygen | Moderate levels
Kunming_Station_5 | Dissolved Oxygen | Moderate levels
Qingdao_Station_10 | Dissolved Oxygen | Moderate levels
Shanghai_Station_2 | Dissolved Oxygen | Moderate levels
Ningbo_Station_9 | Dissolved Oxygen | Moderate levels
Chengdu_Station_9 | Dissolved Oxygen | High levels
Wuhan_Station_7 | Dissolved Oxygen | Moderate levels
Qingdao_Station_7 | Dissolved Oxygen | Moderate levels
Kunming_Station_2 | Dissolved Oxygen | Moderate levels
Guangzhou_Station_3 | Dissolved Oxygen | Moderate levels
Suzhou_Station_3 | Dissolved Oxygen | Moderate levels
Luoyang_Station_10 | Dissolved Oxygen | Moderate levels
Hangzhou_Station_5 | Dissolved Oxygen | Moderate levels
Shenzhen_Station_5 | Dissolved Oxygen | Low levels
Suzhou_Station_2 | Dissolved Oxygen | Moderate levels
Shanghai_Station_4 | Dissolved Oxygen | Moderate levels
Beijing_Station_2 | Dissolved Oxygen | High levels
Shanghai_Station_10 | Dissolved Oxygen | Moderate levels
Shanghai_Station_6 | Dissolved Oxygen | High levels
Kunming_Station_9 | Dissolved Oxygen | Moderate levels
Mianyang_Station_6 | Dissolved Oxygen | High levels
Ningbo_Station_8 | Dissolved Oxygen | Moderate levels
Wuhan_Station_3 | Dissolved Oxygen | Moderate levels
Shenzhen_Station_6 | Dissolved Oxygen | Moderate levels
Ningbo_Station_5 | Dissolved Oxygen | Moderate levels
Nanjing_Station_8 | Dissolved Oxygen | Moderate levels
Luoyang_Station_9 | Dissolved Oxygen | Moderate levels
Wuhan_Station_4 | Dissolved Oxygen | Moderate levels
Qingdao_Station_5 | Dissolved Oxygen | Moderate levels
Shenzhen_Station_9 | Dissolved Oxygen | Moderate levels
Jinan_Station_9 | Dissolved Oxygen | Moderate levels
Hangzhou_Station_6 | Dissolved Oxygen | Moderate levels
Beijing_Station_10 | Dissolved Oxygen | Moderate levels
Shenzhen_Station_10 | Dissolved Oxygen | Moderate levels
Yichang_Station_10 | Dissolved Oxygen | Moderate levels
Luoyang_Station_8 | Dissolved Oxygen | Moderate levels
Suzhou_Station_3 | Dissolved Oxygen | High levels
Nanjing_Station_10 | Dissolved Oxygen | Moderate levels
Shenzhen_Station_9 | Dissolved Oxygen | Moderate levels
Kunming_Station_9 | Dissolved Oxygen | Moderate levels
Wuhan_Station_9 | Dissolved Oxygen | Moderate levels
Guangzhou_Station_4 | Dissolved Oxygen | High levels
Shanghai_Station_1 | Dissolved Oxygen | Moderate levels
Shanghai_Station_2 | Dissolved Oxygen | Moderate levels
Shenzhen_Station_1 | Dissolved Oxygen | High levels
Luoyang_Station_5 | Dissolved Oxygen | Moderate levels
Beijing_Station_10 | Dissolved Oxygen | Moderate levels
Hangzhou_Station_7 | Dissolved Oxygen | Moderate levels
Shanghai_Station_4 | Dissolved Oxygen | Moderate levels
Luoyang_Station_9 | Dissolved Oxygen | Moderate levels
Ningbo_Station_2 | Dissolved Oxygen | High levels
Nanjing_Station_10 | Dissolved Oxygen | Moderate levels
Zhengzhou_Station_8 | Dissolved Oxygen | Moderate levels
Yichang_Station_9 | Dissolved Oxygen | High levels
Dali_Station_2 | Dissolved Oxygen | Moderate levels
Chengdu_Station_7 | Dissolved Oxygen | Moderate levels
Shanghai_Station_7 | Dissolved Oxygen | Low levels
Luoyang_Station_10 | Dissolved Oxygen | Moderate levels
Chengdu_Station_2 | Dissolved Oxygen | Moderate levels
Beijing_Station_3 | Dissolved Oxygen | Moderate levels
Shenzhen_Station_1 | Dissolved Oxygen | Moderate levels
Jinan_Station_8 | Dissolved Oxygen | Moderate levels
Suzhou_Station_7 | Dissolved Oxygen | Moderate levels
Kunming_Station_3 | Dissolved Oxygen | Moderate levels
Shanghai_Station_1 | Dissolved Oxygen | Moderate levels
Dali_Station_2 | Dissolved Oxygen | High levels
Chengdu_Station_9 | Dissolved Oxygen | Moderate levels
Nanjing_Station_3 | Dissolved Oxygen | Moderate levels
Beijing_Station_1 | Dissolved Oxygen | Moderate levels
Guangzhou_Station_1 | Dissolved Oxygen | Moderate levels
Jinan_Station_9 | Dissolved Oxygen | Moderate levels
Shanghai_Station_2 | Dissolved Oxygen | Moderate levels
Chengdu_Station_10 | Dissolved Oxygen | Moderate levels
Zhengzhou_Station_1 | Dissolved Oxygen | High levels
Beijing_Station_3 | Dissolved Oxygen | Moderate levels
Beijing_Station_7 | Dissolved Oxygen | Moderate levels
Ningbo_Station_6 | Dissolved Oxygen | Low levels
Mianyang_Station_5 | Dissolved Oxygen | Moderate levels
Luoyang_Station_4 | Dissolved Oxygen | High levels
Nanjing_Station_10 | Dissolved Oxygen | Moderate levels
Yichang_Station_4 | Dissolved Oxygen | Moderate levels
Guangzhou_Station_7 | Dissolved Oxygen | Moderate levels
Suzhou_Station_2 | Dissolved Oxygen | High levels
Luoyang_Station_4 | Dissolved Oxygen | High levels
Guangzhou_Station_6 | Dissolved Oxygen | Moderate levels
Shanghai_Station_3 | Dissolved Oxygen | Moderate levels
Hangzhou_Station_10 | Dissolved Oxygen | Moderate levels
Yichang_Station_7 | Dissolved Oxygen | High levels
Shanghai_Station_4 | Dissolved Oxygen | Moderate levels
Shanghai_Station_10 | Dissolved Oxygen | Moderate levels
Chengdu_Station_2 | Dissolved Oxygen | Moderate levels
Dali_Station_6 | Dissolved Oxygen | Moderate levels
Qingdao_Station_4 | Dissolved Oxygen | Moderate levels
Beijing_Station_4 | Dissolved Oxygen | Moderate levels
Dali_Station_10 | Dissolved Oxygen | High levels
Ningbo_Station_1 | Dissolved Oxygen | High levels
Suzhou_Station_6 | Dissolved Oxygen | Moderate levels
Kunming_Station_9 | Dissolved Oxygen | Moderate levels
Ningbo_Station_9 | Dissolved Oxygen | Moderate levels
Mianyang_Station_8 | Dissolved Oxygen | Moderate levels
Luoyang_Station_1 | Dissolved Oxygen | Moderate levels
Beijing_Station_5 | Dissolved Oxygen | High levels
Zhengzhou_Station_8 | Dissolved Oxygen | Moderate levels
Shanghai_Station_7 | Dissolved Oxygen | Moderate levels
Luoyang_Station_10 | Dissolved Oxygen | Low levels
Zhengzhou_Station_1 | Turbidity | Low levels
Mianyang_Station_7 | Turbidity | Low levels
Ningbo_Station_4 | Turbidity | Low levels
Wuhan_Station_7 | Turbidity | Moderate levels
Luoyang_Station_10 | Turbidity | Moderate levels
Chengdu_Station_6 | Turbidity | Low levels
Jinan_Station_7 | Turbidity | Low levels
Mianyang_Station_3 | Turbidity | Moderate levels
Guangzhou_Station_1 | Turbidity | Moderate levels
Beijing_Station_6 | Turbidity | Low levels
Chengdu_Station_2 | Turbidity | Low levels
Chengdu_Station_5 | Turbidity | Low levels
Kunming_Station_6 | Turbidity | Low levels
Nanjing_Station_4 | Turbidity | Low levels
Beijing_Station_10 | Turbidity | Low levels
Shenzhen_Station_7 | Turbidity | Moderate levels
Shanghai_Station_7 | Turbidity | Moderate levels
Dali_Station_6 | Turbidity | Low levels
Nanjing_Station_9 | Turbidity | Moderate levels
Shanghai_Station_4 | Turbidity | Moderate levels
Suzhou_Station_4 | Turbidity | Low levels
Qingdao_Station_10 | Turbidity | Moderate levels
Dali_Station_10 | Turbidity | Low levels
Suzhou_Station_3 | Turbidity | Low levels
Qingdao_Station_5 | Turbidity | High levels
Wuhan_Station_8 | Turbidity | Low levels
Dali_Station_7 | Turbidity | Moderate levels
Beijing_Station_3 | Turbidity | Low levels
Qingdao_Station_9 | Turbidity | Low levels
Jinan_Station_8 | Turbidity | Low levels
Nanjing_Station_2 | Turbidity | Low levels
Kunming_Station_3 | Turbidity | Low levels
Wuhan_Station_3 | Turbidity | Low levels
Shanghai_Station_1 | Turbidity | Low levels
Suzhou_Station_5 | Turbidity | Moderate levels
Yichang_Station_4 | Turbidity | Moderate levels
Kunming_Station_5 | Turbidity | Moderate levels
Wuhan_Station_6 | Turbidity | Low levels
Shanghai_Station_7 | Turbidity | Moderate levels
Yichang_Station_6 | Turbidity | Low levels
Yichang_Station_5 | Turbidity | Moderate levels
Qingdao_Station_6 | Turbidity | Low levels
Ningbo_Station_3 | Turbidity | Moderate levels
Jinan_Station_10 | Turbidity | Low levels
Zhengzhou_Station_4 | Turbidity | Low levels
Shenzhen_Station_4 | Turbidity | Low levels
Beijing_Station_5 | Turbidity | Moderate levels
Kunming_Station_3 | Turbidity | Moderate levels
Beijing_Station_5 | Turbidity | Low levels
Shanghai_Station_5 | Turbidity | Low levels
Mianyang_Station_9 | Turbidity | Low levels
Ningbo_Station_3 | Turbidity | Low levels
Luoyang_Station_5 | Turbidity | Low levels
Beijing_Station_7 | Turbidity | Low levels
Luoyang_Station_1 | Turbidity | Low levels
Nanjing_Station_10 | Turbidity | Moderate levels
Kunming_Station_10 | Turbidity | Moderate levels
Shanghai_Station_5 | Turbidity | Low levels
Wuhan_Station_5 | Turbidity | Low levels
Hangzhou_Station_1 | Turbidity | Moderate levels
Chengdu_Station_1 | Turbidity | Moderate levels
Mianyang_Station_4 | Turbidity | Low levels
Kunming_Station_7 | Turbidity | Low levels
Beijing_Station_4 | Turbidity | Low levels
Beijing_Station_10 | Turbidity | Low levels
Zhengzhou_Station_6 | Turbidity | Low levels
Yichang_Station_9 | Turbidity | Moderate levels
Wuhan_Station_3 | Turbidity | Moderate levels
Shenzhen_Station_5 | Turbidity | Moderate levels
Wuhan_Station_7 | Turbidity | Moderate levels
Luoyang_Station_1 | Turbidity | Low levels
Yichang_Station_7 | Turbidity | Moderate levels
Suzhou_Station_8 | Turbidity | Moderate levels
Nanjing_Station_3 | Turbidity | Low levels
Hangzhou_Station_9 | Turbidity | Moderate levels
Beijing_Station_2 | Turbidity | Moderate levels
Suzhou_Station_2 | Turbidity | Moderate levels
Mianyang_Station_9 | Turbidity | Moderate levels
Hangzhou_Station_8 | Turbidity | Low levels
Nanjing_Station_7 | Turbidity | Low levels
Zhengzhou_Station_8 | Turbidity | Low levels
Shanghai_Station_10 | Turbidity | Low levels
Wuhan_Station_1 | Turbidity | Moderate levels
Mianyang_Station_6 | Turbidity | Low levels
Shenzhen_Station_6 | Turbidity | Low levels
Beijing_Station_1 | Turbidity | Low levels
Kunming_Station_8 | Turbidity | Moderate levels
Chengdu_Station_2 | Turbidity | Low levels
Jinan_Station_4 | Turbidity | Low levels
Suzhou_Station_6 | Turbidity | Low levels
Hangzhou_Station_7 | Turbidity | Low levels
Dali_Station_2 | Turbidity | Low levels
Chengdu_Station_4 | Turbidity | Moderate levels
Nanjing_Station_8 | Turbidity | Low levels
Ningbo_Station_9 | Turbidity | Low levels
Kunming_Station_6 | Turbidity | Low levels
Ningbo_Station_10 | Turbidity | Low levels
Jinan_Station_10 | Turbidity | Moderate levels
Beijing_Station_8 | Turbidity | Low levels
Mianyang_Station_7 | Turbidity | Moderate levels
Beijing_Station_6 | Turbidity | Moderate levels
Hangzhou_Station_2 | Turbidity | Low levels
Ningbo_Station_1 | Turbidity | Moderate levels
Chengdu_Station_7 | Turbidity | Low levels
Shanghai_Station_1 | Turbidity | Low levels
Jinan_Station_4 | Turbidity | Low levels
Shenzhen_Station_1 | Turbidity | Low levels
Qingdao_Station_1 | Turbidity | Moderate levels
Wuhan_Station_3 | Turbidity | Low levels
Hangzhou_Station_7 | Turbidity | Moderate levels
Luoyang_Station_9 | Turbidity | Low levels
Chengdu_Station_4 | Turbidity | Low levels
Hangzhou_Station_10 | Turbidity | Moderate levels
Beijing_Station_6 | Turbidity | Moderate levels
Kunming_Station_1 | Turbidity | Moderate levels
Luoyang_Station_4 | Turbidity | Low levels
Jinan_Station_2 | Turbidity | Moderate levels
Beijing_Station_10 | Turbidity | Low levels
Shenzhen_Station_7 | Turbidity | Low levels
Zhengzhou_Station_7 | Turbidity | Low levels
Qingdao_Station_9 | Turbidity | Moderate levels
Guangzhou_Station_3 | Turbidity | Low levels
Wuhan_Station_2 | Turbidity | Low levels
Nanjing_Station_5 | Turbidity | Low levels
Beijing_Station_9 | Turbidity | Low levels
Ningbo_Station_6 | Turbidity | Low levels
Zhengzhou_Station_1 | Turbidity | Low levels
Dali_Station_4 | Turbidity | High levels
Suzhou_Station_7 | Turbidity | Low levels
Shanghai_Station_7 | Turbidity | Moderate levels
Suzhou_Station_7 | Turbidity | Low levels
Kunming_Station_2 | Turbidity | Moderate levels
Mianyang_Station_4 | Turbidity | Moderate levels
Shanghai_Station_6 | Turbidity | Low levels
Beijing_Station_2 | Turbidity | Low levels
Qingdao_Station_4 | Turbidity | Moderate levels
Qingdao_Station_8 | Turbidity | Low levels
Qingdao_Station_10 | Turbidity | Low levels
Kunming_Station_7 | Turbidity | Moderate levels
Beijing_Station_5 | Turbidity | Low levels
Luoyang_Station_9 | Turbidity | Low levels
Beijing_Station_1 | Turbidity | Low levels
Jinan_Station_4 | Turbidity | Low levels
Mianyang_Station_3 | Turbidity | Low levels
Shenzhen_Station_4 | Turbidity | Low levels
Zhengzhou_Station_3 | Turbidity | Low levels
Kunming_Station_3 | Turbidity | Low levels
Luoyang_Station_1 | Turbidity | Low levels
Luoyang_Station_6 | Turbidity | Moderate levels
Mianyang_Station_7 | Turbidity | Moderate levels
Dali_Station_7 | Turbidity | Moderate levels
Shanghai_Station_2 | Turbidity | Low levels
Kunming_Station_10 | Turbidity | Low levels
Luoyang_Station_9 | Turbidity | Low levels
Guangzhou_Station_5 | Turbidity | Low levels
Shanghai_Station_1 | Turbidity | Low levels
Guangzhou_Station_10 | Turbidity | Low levels
Kunming_Station_1 | Turbidity | Moderate levels
Luoyang_Station_10 | Turbidity | Moderate levels
Kunming_Station_9 | Turbidity | Low levels
Dali_Station_10 | Turbidity | Moderate levels
Nanjing_Station_8 | Turbidity | Low levels
Shanghai_Station_5 | Turbidity | Low levels
Zhengzhou_Station_7 | Turbidity | Low levels
Kunming_Station_10 | Turbidity | Moderate levels
Mianyang_Station_10 | Turbidity | Low levels
Zhengzhou_Station_10 | Turbidity | Low levels
Guangzhou_Station_8 | Turbidity | Moderate levels
Beijing_Station_10 | Turbidity | Moderate levels
Zhengzhou_Station_3 | Turbidity | Moderate levels
Jinan_Station_6 | Turbidity | Moderate levels
Shanghai_Station_5 | Turbidity | Low levels
Nanjing_Station_6 | Turbidity | Moderate levels
Chengdu_Station_9 | Turbidity | Low levels
Yichang_Station_9 | Turbidity | Moderate levels
Ningbo_Station_4 | Turbidity | Moderate levels
Nanjing_Station_4 | Turbidity | Low levels
Ningbo_Station_3 | Turbidity | Low levels
Suzhou_Station_3 | Turbidity | Low levels
Beijing_Station_7 | Turbidity | Moderate levels
Nanjing_Station_1 | Turbidity | Moderate levels
Mianyang_Station_10 | Turbidity | Low levels
Jinan_Station_1 | Turbidity | Moderate levels
Shenzhen_Station_2 | Turbidity | Moderate levels
Chengdu_Station_1 | Turbidity | Moderate levels
Beijing_Station_7 | Turbidity | Moderate levels
Guangzhou_Station_2 | Turbidity | Low levels
Wuhan_Station_7 | Turbidity | Low levels
Mianyang_Station_4 | Turbidity | Moderate levels
Shanghai_Station_4 | Turbidity | Low levels
Ningbo_Station_8 | Turbidity | Low levels
Nanjing_Station_8 | Turbidity | Low levels
Shenzhen_Station_5 | Turbidity | Low levels
Zhengzhou_Station_3 | Turbidity | Low levels
Dali_Station_8 | Turbidity | Moderate levels
Dali_Station_4 | Turbidity | Moderate levels
Shenzhen_Station_2 | Turbidity | Low levels
Kunming_Station_2 | Turbidity | Low levels
Yichang_Station_7 | Turbidity | Moderate levels
Zhengzhou_Station_6 | Turbidity | Low levels
Kunming_Station_2 | Turbidity | Low levels
Shanghai_Station_1 | Turbidity | Moderate levels
Chengdu_Station_9 | Turbidity | Low levels
Mianyang_Station_7 | Turbidity | Low levels
Beijing_Station_2 | Turbidity | Low levels
Luoyang_Station_1 | Turbidity | Moderate levels
Chengdu_Station_8 | Turbidity | Low levels
Yichang_Station_5 | Turbidity | Low levels
Chengdu_Station_5 | Turbidity | Low levels
Beijing_Station_9 | Turbidity | Low levels
Ningbo_Station_6 | Turbidity | Low levels
Yichang_Station_7 | Turbidity | Moderate levels
Jinan_Station_4 | Turbidity | Low levels
Hangzhou_Station_6 | Turbidity | Low levels
Kunming_Station_5 | Turbidity | Moderate levels
Luoyang_Station_2 | Turbidity | Low levels
Hangzhou_Station_4 | Turbidity | Low levels
Suzhou_Station_8 | Turbidity | Low levels
Wuhan_Station_4 | Turbidity | Low levels
Guangzhou_Station_7 | Turbidity | Moderate levels
Zhengzhou_Station_7 | Turbidity | Moderate levels
Dali_Station_3 | Turbidity | Low levels
Guangzhou_Station_10 | Turbidity | Low levels
Zhengzhou_Station_4 | Turbidity | Moderate levels
Nanjing_Station_9 | Turbidity | Low levels
Mianyang_Station_7 | Turbidity | Low levels
Dali_Station_2 | Turbidity | Low levels
Yichang_Station_1 | Turbidity | Moderate levels
Suzhou_Station_3 | Turbidity | Low levels
Jinan_Station_1 | Turbidity | Moderate levels
Qingdao_Station_1 | Turbidity | Low levels
Shenzhen_Station_3 | Turbidity | Moderate levels
Kunming_Station_5 | Turbidity | Low levels
Guangzhou_Station_5 | Turbidity | Low levels
Beijing_Station_2 | Turbidity | Moderate levels
Shanghai_Station_3 | Turbidity | Low levels
Chengdu_Station_8 | Turbidity | Moderate levels
Wuhan_Station_6 | Turbidity | Low levels
Beijing_Station_8 | Turbidity | Low levels
Shanghai_Station_9 | Turbidity | Low levels
Shenzhen_Station_3 | Turbidity | Low levels
Beijing_Station_10 | Turbidity | Moderate levels
Guangzhou_Station_3 | Turbidity | Moderate levels
Beijing_Station_7 | Turbidity | Low levels
Guangzhou_Station_2 | Turbidity | Low levels
Beijing_Station_1 | Turbidity | Low levels
Nanjing_Station_7 | Turbidity | Low levels
Beijing_Station_5 | Turbidity | Moderate levels
Shenzhen_Station_3 | Turbidity | Moderate levels
Luoyang_Station_1 | Turbidity | Moderate levels
Qingdao_Station_8 | Turbidity | Moderate levels
Nanjing_Station_1 | Turbidity | Moderate levels
Wuhan_Station_9 | Turbidity | Moderate levels
Ningbo_Station_3 | Turbidity | Low levels
Ningbo_Station_8 | Turbidity | Low levels
Nanjing_Station_4 | Turbidity | Moderate levels
Jinan_Station_4 | Turbidity | Low levels
Wuhan_Station_2 | Turbidity | Low levels
Chengdu_Station_10 | Turbidity | Low levels
Hangzhou_Station_9 | Turbidity | Low levels
Beijing_Station_3 | Turbidity | Moderate levels
Mianyang_Station_3 | Turbidity | Moderate levels
Yichang_Station_5 | Turbidity | Moderate levels
Beijing_Station_5 | Turbidity | Moderate levels
Shenzhen_Station_9 | Turbidity | Low levels
Zhengzhou_Station_4 | Turbidity | Low levels
Luoyang_Station_1 | Turbidity | Moderate levels
Zhengzhou_Station_4 | Turbidity | Low levels
Guangzhou_Station_6 | Turbidity | Moderate levels
Luoyang_Station_8 | Turbidity | Moderate levels
Jinan_Station_6 | Turbidity | Low levels
Hangzhou_Station_10 | Turbidity | Moderate levels
Qingdao_Station_10 | Turbidity | Low levels
Wuhan_Station_8 | Turbidity | Moderate levels
Mianyang_Station_5 | Turbidity | Low levels
Luoyang_Station_6 | Turbidity | Low levels
Ningbo_Station_2 | Turbidity | Low levels
Jinan_Station_5 | Turbidity | Low levels
Shanghai_Station_7 | Turbidity | Low levels
Yichang_Station_7 | Turbidity | Low levels
Suzhou_Station_8 | Turbidity | Moderate levels
Shanghai_Station_4 | Turbidity | Low levels
Jinan_Station_4 | Turbidity | Low levels
Suzhou_Station_8 | Turbidity | Low levels
Shanghai_Station_4 | Turbidity | Low levels
Hangzhou_Station_4 | Turbidity | Low levels
Nanjing_Station_4 | Turbidity | Low levels
Qingdao_Station_2 | Turbidity | Low levels
Hangzhou_Station_1 | Turbidity | Moderate levels
Guangzhou_Station_8 | Turbidity | Low levels
Chengdu_Station_7 | Turbidity | Low levels
Shenzhen_Station_1 | Turbidity | Low levels
Chengdu_Station_8 | Turbidity | Low levels
Beijing_Station_9 | Turbidity | Moderate levels
Ningbo_Station_6 | Turbidity | Low levels
Hangzhou_Station_5 | Turbidity | Moderate levels
Shenzhen_Station_3 | Turbidity | Low levels
Beijing_Station_9 | Turbidity | Moderate levels
Guangzhou_Station_1 | Turbidity | Low levels
Qingdao_Station_2 | Turbidity | Moderate levels
Nanjing_Station_10 | Turbidity | Moderate levels
Yichang_Station_2 | Turbidity | Low levels
Kunming_Station_2 | Turbidity | Moderate levels
Ningbo_Station_3 | Turbidity | Low levels
Beijing_Station_9 | Turbidity | Moderate levels
Beijing_Station_4 | Turbidity | Low levels
Mianyang_Station_1 | Turbidity | Low levels
Zhengzhou_Station_1 | Turbidity | Low levels
Suzhou_Station_7 | Turbidity | Low levels
Guangzhou_Station_6 | Turbidity | Moderate levels
Shanghai_Station_6 | Turbidity | Moderate levels
Dali_Station_9 | Turbidity | Moderate levels
Kunming_Station_9 | Turbidity | Moderate levels
Kunming_Station_8 | Turbidity | Moderate levels
Wuhan_Station_4 | Turbidity | Low levels
Wuhan_Station_9 | Turbidity | Low levels
Hangzhou_Station_9 | Turbidity | Low levels
Chengdu_Station_5 | Turbidity | Moderate levels
Wuhan_Station_2 | Turbidity | Low levels
Dali_Station_1 | Turbidity | Low levels
Qingdao_Station_9 | Turbidity | Low levels
Jinan_Station_3 | Turbidity | Low levels
Qingdao_Station_8 | Turbidity | Moderate levels
Hangzhou_Station_1 | Turbidity | Low levels
Chengdu_Station_9 | Turbidity | Moderate levels
Shenzhen_Station_6 | Turbidity | Low levels
Shanghai_Station_2 | Turbidity | Moderate levels
Guangzhou_Station_1 | Turbidity | Low levels
Mianyang_Station_4 | Turbidity | Low levels
Suzhou_Station_6 | Turbidity | Moderate levels
Chengdu_Station_9 | Turbidity | Low levels
Dali_Station_5 | Turbidity | Low levels
Beijing_Station_10 | Turbidity | Low levels
Qingdao_Station_2 | Turbidity | Low levels
Nanjing_Station_5 | Turbidity | Low levels
Zhengzhou_Station_9 | Turbidity | Moderate levels
Chengdu_Station_2 | Turbidity | Low levels
Shenzhen_Station_2 | Turbidity | Low levels
Beijing_Station_7 | Turbidity | Moderate levels
Luoyang_Station_2 | Turbidity | Low levels
Ningbo_Station_1 | Turbidity | Moderate levels
Mianyang_Station_6 | Turbidity | Moderate levels
Wuhan_Station_2 | Turbidity | Moderate levels
Shenzhen_Station_8 | Turbidity | Low levels
Ningbo_Station_8 | Turbidity | Moderate levels
Luoyang_Station_9 | Turbidity | Low levels
Hangzhou_Station_4 | Turbidity | Low levels
Ningbo_Station_8 | Turbidity | Low levels
Suzhou_Station_9 | Turbidity | Low levels
Jinan_Station_7 | Turbidity | Low levels
Mianyang_Station_5 | Turbidity | Moderate levels
Kunming_Station_3 | Turbidity | Low levels
Hangzhou_Station_9 | Turbidity | Low levels
Zhengzhou_Station_8 | Turbidity | Moderate levels
Dali_Station_1 | Turbidity | Moderate levels
Yichang_Station_4 | Turbidity | Low levels
Shanghai_Station_6 | Turbidity | Low levels
Dali_Station_10 | Turbidity | Low levels
Jinan_Station_6 | Turbidity | Moderate levels
Guangzhou_Station_4 | Turbidity | Low levels
Qingdao_Station_1 | Turbidity | Moderate levels
Dali_Station_9 | Turbidity | Low levels
Kunming_Station_3 | Turbidity | Low levels
Shenzhen_Station_4 | Turbidity | Low levels
Beijing_Station_2 | Turbidity | Low levels
Nanjing_Station_3 | Turbidity | Low levels
Mianyang_Station_4 | Turbidity | Low levels
Dali_Station_7 | Turbidity | Moderate levels
Zhengzhou_Station_9 | Turbidity | Low levels
Nanjing_Station_2 | Turbidity | Low levels
Shenzhen_Station_7 | Turbidity | Low levels
Ningbo_Station_8 | Turbidity | Low levels
Beijing_Station_5 | Turbidity | Moderate levels
Hangzhou_Station_4 | Turbidity | Moderate levels
Beijing_Station_9 | Turbidity | Low levels
Jinan_Station_10 | Turbidity | Moderate levels
Ningbo_Station_6 | Turbidity | Low levels
Ningbo_Station_2 | Turbidity | Low levels
Mianyang_Station_1 | Turbidity | Moderate levels
Shanghai_Station_10 | Turbidity | Low levels
Hangzhou_Station_10 | Turbidity | Low levels
Nanjing_Station_4 | Turbidity | Moderate levels
Zhengzhou_Station_3 | Turbidity | Low levels
Shenzhen_Station_10 | Turbidity | Low levels
Guangzhou_Station_8 | Turbidity | Moderate levels
Shanghai_Station_2 | Turbidity | Low levels
Ningbo_Station_8 | Turbidity | Moderate levels
Ningbo_Station_8 | Turbidity | Low levels
Jinan_Station_5 | Turbidity | Low levels
Beijing_Station_10 | Turbidity | Low levels
Kunming_Station_8 | Turbidity | Moderate levels
Yichang_Station_9 | Turbidity | Low levels
Shenzhen_Station_8 | Turbidity | Moderate levels
Beijing_Station_1 | Turbidity | Moderate levels
Hangzhou_Station_2 | Turbidity | Moderate levels
Beijing_Station_9 | Turbidity | Low levels
Ningbo_Station_7 | Turbidity | Low levels
Suzhou_Station_9 | Turbidity | Moderate levels
Nanjing_Station_10 | Turbidity | Moderate levels
Chengdu_Station_7 | Turbidity | Low levels
Beijing_Station_9 | Turbidity | Moderate levels
Nanjing_Station_7 | Turbidity | Low levels
Suzhou_Station_8 | Turbidity | Moderate levels
Shanghai_Station_2 | Turbidity | Low levels
Luoyang_Station_2 | Turbidity | Low levels
Shenzhen_Station_6 | Turbidity | Moderate levels
Beijing_Station_1 | Turbidity | Moderate levels
Kunming_Station_8 | Turbidity | Low levels
Guangzhou_Station_8 | Turbidity | Moderate levels
Wuhan_Station_4 | Turbidity | Moderate levels
Shanghai_Station_6 | Turbidity | Low levels
Ningbo_Station_8 | Turbidity | Low levels
Yichang_Station_4 | Turbidity | Low levels
Yichang_Station_7 | Turbidity | Low levels
Qingdao_Station_4 | Turbidity | Low levels
Beijing_Station_4 | Turbidity | Moderate levels
Shanghai_Station_5 | Turbidity | Moderate levels
Yichang_Station_6 | Turbidity | Moderate levels
Nanjing_Station_7 | Turbidity | Low levels
Beijing_Station_10 | Turbidity | Low levels
Kunming_Station_7 | Turbidity | Low levels
Mianyang_Station_9 | Turbidity | Low levels
Dali_Station_1 | Turbidity | Moderate levels
Shanghai_Station_9 | Turbidity | Moderate levels
Guangzhou_Station_7 | Turbidity | Moderate levels
Chengdu_Station_6 | Turbidity | Low levels
Ningbo_Station_1 | Turbidity | Low levels
Shanghai_Station_7 | Turbidity | Low levels
Kunming_Station_4 | Turbidity | Low levels
Luoyang_Station_8 | Turbidity | Low levels
Beijing_Station_5 | Turbidity | Moderate levels
Hangzhou_Station_4 | Turbidity | Low levels
Chengdu_Station_1 | Turbidity | Moderate levels
Kunming_Station_8 | Turbidity | Low levels
Suzhou_Station_6 | Turbidity | Low levels
Beijing_Station_8 | Turbidity | Low levels
Kunming_Station_10 | Turbidity | Low levels
Shanghai_Station_9 | Turbidity | Low levels
Zhengzhou_Station_1 | Turbidity | Moderate levels
Hangzhou_Station_3 | Turbidity | Low levels
Shanghai_Station_3 | Turbidity | Low levels
Zhengzhou_Station_3 | Turbidity | Moderate levels
Zhengzhou_Station_4 | Turbidity | Moderate levels
Mianyang_Station_1 | Turbidity | Low levels
Guangzhou_Station_6 | Turbidity | Low levels
Guangzhou_Station_8 | Turbidity | Low levels
Dali_Station_1 | Turbidity | Low levels
Qingdao_Station_8 | Turbidity | Low levels
Jinan_Station_6 | Turbidity | Low levels
Beijing_Station_2 | Turbidity | Low levels
Beijing_Station_3 | Turbidity | Low levels
Shenzhen_Station_8 | Turbidity | Moderate levels
Yichang_Station_2 | Turbidity | Low levels
Qingdao_Station_4 | Turbidity | Low levels
Shanghai_Station_1 | Turbidity | Low levels
Kunming_Station_7 | Turbidity | Low levels
Guangzhou_Station_1 | Turbidity | Low levels
Qingdao_Station_6 | Turbidity | Moderate levels
Wuhan_Station_6 | Turbidity | Moderate levels
Suzhou_Station_2 | Turbidity | Moderate levels
Jinan_Station_10 | Turbidity | Moderate levels
Nanjing_Station_3 | Turbidity | Moderate levels
Kunming_Station_6 | Turbidity | Moderate levels
Qingdao_Station_9 | Turbidity | Low levels
Suzhou_Station_4 | Turbidity | Moderate levels
Hangzhou_Station_9 | Turbidity | Low levels
Yichang_Station_1 | Turbidity | Low levels
Suzhou_Station_2 | Turbidity | Low levels
Shanghai_Station_5 | Turbidity | Low levels
Shanghai_Station_4 | Turbidity | Low levels
Luoyang_Station_7 | Turbidity | Low levels
Beijing_Station_8 | Turbidity | Moderate levels
Luoyang_Station_1 | Turbidity | Low levels
Wuhan_Station_6 | Turbidity | Moderate levels
Beijing_Station_5 | Turbidity | Low levels
Yichang_Station_5 | Turbidity | Low levels
Mianyang_Station_7 | Turbidity | Low levels
Shanghai_Station_3 | Turbidity | Moderate levels
Guangzhou_Station_1 | Turbidity | Moderate levels
Yichang_Station_3 | Turbidity | Low levels
Nanjing_Station_10 | Turbidity | Moderate levels
Jinan_Station_7 | Turbidity | Low levels
Suzhou_Station_7 | Turbidity | Moderate levels
Luoyang_Station_7 | Turbidity | Low levels
Nanjing_Station_4 | Turbidity | Low levels
Wuhan_Station_9 | Turbidity | Moderate levels
Beijing_Station_3 | Turbidity | Low levels
Mianyang_Station_6 | Turbidity | Moderate levels
Ningbo_Station_8 | Turbidity | Low levels
Luoyang_Station_6 | Turbidity | Moderate levels
Wuhan_Station_10 | Turbidity | Low levels
Ningbo_Station_7 | Turbidity | Moderate levels
Hangzhou_Station_5 | Turbidity | Low levels
Dali_Station_7 | Turbidity | Low levels
Dali_Station_10 | Turbidity | Moderate levels
Shanghai_Station_9 | Turbidity | Moderate levels
Dali_Station_8 | Turbidity | Low levels
Ningbo_Station_7 | Turbidity | Moderate levels
Kunming_Station_10 | Turbidity | Low levels
Qingdao_Station_7 | Turbidity | Moderate levels
Guangzhou_Station_7 | Turbidity | Low levels
Dali_Station_6 | Turbidity | Low levels
Yichang_Station_6 | Turbidity | Low levels
Dali_Station_2 | Turbidity | Low levels
Qingdao_Station_3 | Turbidity | Low levels
Guangzhou_Station_5 | Turbidity | Moderate levels
Shanghai_Station_8 | Turbidity | Low levels
Beijing_Station_10 | Turbidity | Moderate levels
Jinan_Station_2 | Turbidity | Low levels
Luoyang_Station_2 | Turbidity | Moderate levels
Hangzhou_Station_4 | Turbidity | Low levels
Shenzhen_Station_7 | Turbidity | Low levels
Shanghai_Station_8 | Turbidity | Low levels
Zhengzhou_Station_6 | Turbidity | Moderate levels
Dali_Station_4 | Turbidity | Moderate levels
Qingdao_Station_5 | Turbidity | Moderate levels
Shenzhen_Station_4 | Turbidity | Moderate levels
Wuhan_Station_9 | Turbidity | Low levels
Dali_Station_5 | Turbidity | Low levels
Beijing_Station_5 | Turbidity | Low levels
Shanghai_Station_6 | Turbidity | Low levels
Jinan_Station_9 | Turbidity | Low levels
Kunming_Station_6 | Turbidity | Moderate levels
Yichang_Station_3 | Turbidity | Low levels
Chengdu_Station_8 | Turbidity | Moderate levels
Guangzhou_Station_7 | Turbidity | Low levels
Jinan_Station_7 | Turbidity | Low levels
Jinan_Station_10 | Turbidity | Low levels
Shenzhen_Station_8 | Turbidity | Moderate levels
Shenzhen_Station_5 | Turbidity | Low levels
Shenzhen_Station_9 | Turbidity | Low levels
Shenzhen_Station_7 | Turbidity | Moderate levels
Nanjing_Station_4 | Turbidity | Low levels
Jinan_Station_6 | Turbidity | Low levels
Zhengzhou_Station_2 | Turbidity | Low levels
Nanjing_Station_6 | Turbidity | Moderate levels
Chengdu_Station_2 | Turbidity | Low levels
Wuhan_Station_4 | Turbidity | Moderate levels
Shanghai_Station_1 | Turbidity | Low levels
Kunming_Station_8 | Turbidity | Moderate levels
Dali_Station_9 | Turbidity | Low levels
Hangzhou_Station_5 | Turbidity | Moderate levels
Jinan_Station_10 | Turbidity | Moderate levels
Ningbo_Station_5 | Turbidity | Moderate levels
Wuhan_Station_2 | Turbidity | Moderate levels
Kunming_Station_9 | Turbidity | Low levels
Beijing_Station_9 | Turbidity | Low levels
Shanghai_Station_4 | Turbidity | Moderate levels
Shanghai_Station_8 | Turbidity | Low levels
Shenzhen_Station_4 | Turbidity | Low levels
Hangzhou_Station_4 | Turbidity | Low levels
Qingdao_Station_3 | Turbidity | Moderate levels
Guangzhou_Station_1 | Turbidity | Low levels
Nanjing_Station_10 | Turbidity | Low levels
Kunming_Station_1 | Turbidity | Low levels
Hangzhou_Station_1 | Turbidity | Low levels
Luoyang_Station_3 | Turbidity | Moderate levels
Ningbo_Station_5 | Turbidity | Moderate levels
Shanghai_Station_10 | Turbidity | Moderate levels
Luoyang_Station_7 | Turbidity | Moderate levels
Shanghai_Station_9 | Turbidity | Moderate levels
Mianyang_Station_3 | Turbidity | Low levels
Mianyang_Station_5 | Turbidity | Moderate levels
Hangzhou_Station_6 | Turbidity | Moderate levels
Ningbo_Station_9 | Turbidity | Low levels
Ningbo_Station_1 | Turbidity | Moderate levels
Suzhou_Station_9 | Turbidity | Moderate levels
Wuhan_Station_10 | Turbidity | Moderate levels
Guangzhou_Station_4 | Turbidity | Low levels
Nanjing_Station_5 | Turbidity | Low levels
Beijing_Station_2 | Turbidity | Low levels
Jinan_Station_10 | Turbidity | Moderate levels
Guangzhou_Station_7 | Turbidity | Low levels
Mianyang_Station_3 | Turbidity | Low levels
Zhengzhou_Station_4 | Turbidity | Low levels
Nanjing_Station_7 | Turbidity | Moderate levels
Nanjing_Station_8 | Turbidity | Low levels
Beijing_Station_3 | Turbidity | Low levels
Shanghai_Station_2 | Turbidity | Low levels
Zhengzhou_Station_5 | Turbidity | Low levels
Shenzhen_Station_2 | Turbidity | Moderate levels
Shenzhen_Station_3 | Turbidity | Low levels
Beijing_Station_5 | Turbidity | Low levels
Dali_Station_7 | Turbidity | Low levels
Qingdao_Station_5 | Turbidity | Moderate levels
Zhengzhou_Station_4 | Turbidity | Low levels
Kunming_Station_1 | Turbidity | Low levels
Hangzhou_Station_6 | Turbidity | Moderate levels
Hangzhou_Station_3 | Turbidity | Low levels
Chengdu_Station_10 | Turbidity | Low levels
Ningbo_Station_9 | Turbidity | Moderate levels
Shanghai_Station_7 | Turbidity | Low levels
Hangzhou_Station_5 | Turbidity | Low levels
Shenzhen_Station_5 | Turbidity | Moderate levels
Nanjing_Station_4 | Turbidity | Moderate levels
Dali_Station_10 | Turbidity | Moderate levels
Jinan_Station_8 | Turbidity | Low levels
Beijing_Station_8 | Turbidity | Low levels
Beijing_Station_4 | Turbidity | Moderate levels
Hangzhou_Station_4 | Turbidity | Low levels
Beijing_Station_6 | Turbidity | Low levels
Beijing_Station_10 | Turbidity | Moderate levels
Ningbo_Station_2 | Turbidity | Low levels
Beijing_Station_6 | Turbidity | Low levels
Shanghai_Station_2 | Turbidity | Low levels
Beijing_Station_7 | Turbidity | Moderate levels
Shanghai_Station_7 | Turbidity | Low levels
Kunming_Station_9 | Turbidity | Low levels
Kunming_Station_8 | Turbidity | Low levels
Shanghai_Station_2 | Turbidity | Low levels
Shanghai_Station_4 | Turbidity | Low levels
Beijing_Station_3 | Turbidity | Moderate levels
Qingdao_Station_6 | Turbidity | Low levels
Kunming_Station_4 | Turbidity | Moderate levels
Zhengzhou_Station_5 | Turbidity | Low levels
Guangzhou_Station_8 | Turbidity | Moderate levels
Nanjing_Station_2 | Turbidity | Low levels
Shenzhen_Station_7 | Turbidity | Moderate levels
Luoyang_Station_2 | Turbidity | Moderate levels
Hangzhou_Station_9 | Turbidity | Moderate levels
Guangzhou_Station_1 | Turbidity | Low levels
Jinan_Station_10 | Turbidity | Moderate levels
Ningbo_Station_5 | Turbidity | Moderate levels
Yichang_Station_6 | Turbidity | Low levels
Kunming_Station_3 | Turbidity | Moderate levels
Mianyang_Station_6 | Turbidity | Low levels
Luoyang_Station_6 | Turbidity | Low levels
Shanghai_Station_10 | Turbidity | Moderate levels
Yichang_Station_3 | Turbidity | Moderate levels
Suzhou_Station_10 | Turbidity | Low levels
Suzhou_Station_5 | Turbidity | Moderate levels
Shanghai_Station_8 | Turbidity | Low levels
Jinan_Station_9 | Turbidity | Moderate levels
Chengdu_Station_1 | Turbidity | Moderate levels
Hangzhou_Station_8 | Turbidity | Low levels
Beijing_Station_10 | Turbidity | Low levels
Guangzhou_Station_1 | Turbidity | Moderate levels
Beijing_Station_7 | Turbidity | Moderate levels
Kunming_Station_6 | Turbidity | Moderate levels
Beijing_Station_9 | Turbidity | Low levels
Kunming_Station_4 | Turbidity | Low levels
Shenzhen_Station_4 | Turbidity | Low levels
Wuhan_Station_1 | Turbidity | Low levels
Luoyang_Station_3 | Turbidity | Low levels
Shanghai_Station_6 | Turbidity | Moderate levels
Nanjing_Station_10 | Turbidity | Low levels
Qingdao_Station_6 | Turbidity | Low levels
Chengdu_Station_5 | Turbidity | Low levels
Luoyang_Station_8 | Turbidity | Low levels
Beijing_Station_4 | Turbidity | Moderate levels
Mianyang_Station_4 | Turbidity | Low levels
Guangzhou_Station_8 | Turbidity | Low levels
Qingdao_Station_1 | Turbidity | Low levels
Yichang_Station_1 | Turbidity | Moderate levels
Shanghai_Station_3 | Turbidity | Low levels
Beijing_Station_9 | Turbidity | Moderate levels
Shanghai_Station_3 | Turbidity | Low levels
Dali_Station_4 | Turbidity | Low levels
Beijing_Station_8 | Turbidity | Moderate levels
Beijing_Station_5 | Turbidity | Low levels
Nanjing_Station_9 | Turbidity | Low levels
Shanghai_Station_3 | Turbidity | Moderate levels
Mianyang_Station_7 | Turbidity | Low levels
Wuhan_Station_5 | Turbidity | Low levels
Shanghai_Station_6 | Turbidity | Moderate levels
Guangzhou_Station_6 | Turbidity | Low levels
Jinan_Station_1 | Turbidity | Low levels
Dali_Station_4 | Turbidity | Low levels
Jinan_Station_6 | Turbidity | Low levels
Shenzhen_Station_9 | Turbidity | Low levels
Shanghai_Station_7 | Turbidity | Low levels
Ningbo_Station_7 | Turbidity | Low levels
Hangzhou_Station_1 | Turbidity | Low levels
Hangzhou_Station_3 | Turbidity | Low levels
Wuhan_Station_3 | Turbidity | Moderate levels
Guangzhou_Station_3 | Turbidity | Low levels
Shanghai_Station_8 | Turbidity | Low levels
Shenzhen_Station_9 | Turbidity | Low levels
Qingdao_Station_2 | Turbidity | Moderate levels
Hangzhou_Station_1 | Turbidity | Low levels
Jinan_Station_1 | Turbidity | Low levels
Jinan_Station_5 | Turbidity | Low levels
Luoyang_Station_10 | Turbidity | Low levels
Mianyang_Station_2 | Turbidity | Moderate levels
Nanjing_Station_5 | Turbidity | Low levels
Wuhan_Station_8 | Turbidity | Low levels
Nanjing_Station_4 | Turbidity | Low levels
Beijing_Station_5 | Turbidity | Low levels
Mianyang_Station_5 | Turbidity | Low levels
Qingdao_Station_7 | Turbidity | Moderate levels
Beijing_Station_1 | Turbidity | Moderate levels
Wuhan_Station_5 | Turbidity | Low levels
Zhengzhou_Station_7 | Turbidity | Low levels
Zhengzhou_Station_7 | Turbidity | Low levels
Ningbo_Station_5 | Turbidity | Moderate levels
Guangzhou_Station_5 | Turbidity | Moderate levels
Shanghai_Station_4 | Turbidity | Low levels
Dali_Station_7 | Turbidity | Moderate levels
Hangzhou_Station_6 | Turbidity | Low levels
Luoyang_Station_1 | Turbidity | Low levels
Shenzhen_Station_8 | Turbidity | Low levels
Jinan_Station_6 | Turbidity | Moderate levels
Wuhan_Station_3 | Turbidity | Low levels
Shanghai_Station_1 | Turbidity | Low levels
Shenzhen_Station_10 | Turbidity | Moderate levels
Shenzhen_Station_4 | Turbidity | Low levels
Chengdu_Station_1 | Turbidity | Moderate levels
Jinan_Station_5 | Turbidity | Low levels
Yichang_Station_2 | Turbidity | Moderate levels
Guangzhou_Station_5 | Turbidity | Moderate levels
Hangzhou_Station_3 | Turbidity | Low levels
Beijing_Station_1 | Turbidity | Low levels
Shanghai_Station_5 | Turbidity | Moderate levels
Mianyang_Station_5 | Turbidity | Moderate levels
Shenzhen_Station_1 | Turbidity | Low levels
Beijing_Station_2 | Turbidity | Moderate levels
Ningbo_Station_10 | Turbidity | Low levels
Beijing_Station_3 | Turbidity | Moderate levels
Jinan_Station_8 | Turbidity | Low levels
Ningbo_Station_7 | Turbidity | Low levels
Qingdao_Station_9 | Turbidity | Moderate levels
Jinan_Station_3 | Turbidity | Moderate levels
Beijing_Station_2 | Turbidity | Low levels
Chengdu_Station_2 | Turbidity | Moderate levels
Ningbo_Station_9 | Turbidity | Low levels
Dali_Station_8 | Turbidity | Low levels
Shenzhen_Station_1 | Turbidity | Moderate levels
Dali_Station_8 | Turbidity | Moderate levels
Ningbo_Station_9 | Turbidity | Moderate levels
Ningbo_Station_7 | Turbidity | Low levels
Chengdu_Station_4 | Turbidity | Low levels
Guangzhou_Station_2 | Turbidity | Moderate levels
Shenzhen_Station_9 | Turbidity | Low levels
Yichang_Station_1 | Turbidity | Moderate levels
Luoyang_Station_4 | Turbidity | Low levels
Dali_Station_2 | Turbidity | Moderate levels
Zhengzhou_Station_2 | Turbidity | Low levels
Beijing_Station_10 | Turbidity | Low levels
Wuhan_Station_8 | Turbidity | Moderate levels
Jinan_Station_5 | Turbidity | Low levels
Hangzhou_Station_8 | Turbidity | Moderate levels
Beijing_Station_7 | Turbidity | Low levels
Jinan_Station_4 | Turbidity | Moderate levels
Shanghai_Station_2 | Turbidity | Moderate levels
Beijing_Station_1 | Turbidity | Moderate levels
Shanghai_Station_7 | Turbidity | Low levels
Shanghai_Station_8 | Turbidity | Low levels
Chengdu_Station_6 | Turbidity | Low levels
Shanghai_Station_6 | Turbidity | Moderate levels
Suzhou_Station_2 | Turbidity | Moderate levels
Guangzhou_Station_3 | Turbidity | Low levels
Zhengzhou_Station_3 | Turbidity | Low levels
Yichang_Station_3 | Turbidity | Moderate levels
Beijing_Station_9 | Turbidity | Moderate levels
Ningbo_Station_9 | Turbidity | Low levels
Ningbo_Station_6 | Turbidity | Moderate levels
Qingdao_Station_4 | Turbidity | Low levels
Ningbo_Station_6 | Turbidity | Moderate levels
Nanjing_Station_2 | Turbidity | Moderate levels
Wuhan_Station_4 | Turbidity | Low levels
Suzhou_Station_3 | Turbidity | Low levels
Jinan_Station_2 | Turbidity | Moderate levels
Suzhou_Station_1 | Turbidity | Low levels
Beijing_Station_7 | Turbidity | Moderate levels
Yichang_Station_8 | Turbidity | Moderate levels
Shenzhen_Station_1 | Turbidity | Low levels
Zhengzhou_Station_10 | Turbidity | Low levels
Shanghai_Station_5 | Turbidity | Low levels
Mianyang_Station_7 | Turbidity | Low levels
Jinan_Station_7 | Turbidity | Low levels
Shenzhen_Station_8 | Turbidity | Moderate levels
Beijing_Station_9 | Turbidity | Low levels
Suzhou_Station_7 | Turbidity | Low levels
Chengdu_Station_6 | Turbidity | Low levels
Luoyang_Station_7 | Turbidity | Moderate levels
Chengdu_Station_8 | Turbidity | Low levels
Qingdao_Station_1 | Turbidity | Low levels
Wuhan_Station_7 | Turbidity | Low levels
Zhengzhou_Station_1 | Turbidity | Low levels
Shanghai_Station_1 | Turbidity | Low levels
Zhengzhou_Station_10 | Turbidity | Moderate levels
Beijing_Station_2 | Turbidity | Low levels
Beijing_Station_1 | Turbidity | Low levels
Mianyang_Station_6 | Turbidity | Low levels
Qingdao_Station_2 | Turbidity | Low levels
Nanjing_Station_1 | Turbidity | Low levels
Hangzhou_Station_5 | Turbidity | Low levels
Zhengzhou_Station_7 | Turbidity | Low levels
Jinan_Station_5 | Turbidity | Low levels
Beijing_Station_3 | Turbidity | Low levels
Jinan_Station_4 | Turbidity | Low levels
Shanghai_Station_1 | Turbidity | Low levels
Guangzhou_Station_6 | Turbidity | Moderate levels
Dali_Station_2 | Turbidity | Low levels
Kunming_Station_2 | Turbidity | Low levels
Beijing_Station_9 | Turbidity | Low levels
Beijing_Station_2 | Turbidity | Moderate levels
Hangzhou_Station_3 | Turbidity | Moderate levels
Hangzhou_Station_2 | Turbidity | Low levels
Qingdao_Station_2 | Turbidity | Moderate levels
Jinan_Station_1 | Turbidity | Low levels
Zhengzhou_Station_10 | Turbidity | Moderate levels
Jinan_Station_10 | Turbidity | Low levels
Luoyang_Station_8 | Turbidity | Low levels
Chengdu_Station_6 | Turbidity | Low levels
Guangzhou_Station_9 | Turbidity | Moderate levels
Dali_Station_2 | Turbidity | Low levels
Suzhou_Station_8 | Turbidity | Low levels
Wuhan_Station_4 | Turbidity | Low levels
Kunming_Station_9 | Turbidity | Low levels
Nanjing_Station_6 | Turbidity | Low levels
Mianyang_Station_8 | Turbidity | Moderate levels
Shanghai_Station_9 | Turbidity | Low levels
Hangzhou_Station_10 | Turbidity | Low levels
Luoyang_Station_1 | Turbidity | Moderate levels
Yichang_Station_3 | Turbidity | Moderate levels
Chengdu_Station_8 | Turbidity | Low levels
Zhengzhou_Station_9 | Turbidity | Low levels
Chengdu_Station_1 | Turbidity | Moderate levels
Nanjing_Station_6 | Turbidity | Low levels
Shanghai_Station_5 | Turbidity | Low levels
Beijing_Station_7 | Turbidity | Low levels
Qingdao_Station_4 | Turbidity | Low levels
Shanghai_Station_6 | Turbidity | Low levels
Shenzhen_Station_3 | Turbidity | Moderate levels
Qingdao_Station_3 | Turbidity | Low levels
Zhengzhou_Station_2 | Turbidity | Moderate levels
Guangzhou_Station_8 | Turbidity | Moderate levels
Beijing_Station_9 | Turbidity | Low levels
Nanjing_Station_2 | Turbidity | Low levels
Jinan_Station_1 | Turbidity | Low levels
Mianyang_Station_3 | Turbidity | Moderate levels
Mianyang_Station_1 | Turbidity | Moderate levels
Nanjing_Station_10 | Turbidity | Low levels
Beijing_Station_6 | Turbidity | Moderate levels
Zhengzhou_Station_8 | Turbidity | Low levels
Dali_Station_5 | Turbidity | Low levels
Zhengzhou_Station_8 | Turbidity | Low levels
Ningbo_Station_6 | Turbidity | Low levels
Shenzhen_Station_9 | Turbidity | Low levels
Suzhou_Station_4 | Turbidity | Low levels
Qingdao_Station_5 | Turbidity | Moderate levels
Jinan_Station_8 | Turbidity | Low levels
Suzhou_Station_3 | Turbidity | Moderate levels
Hangzhou_Station_9 | Turbidity | Moderate levels
Ningbo_Station_7 | Turbidity | Moderate levels
Shanghai_Station_2 | Turbidity | High levels
Mianyang_Station_1 | Turbidity | Moderate levels
Beijing_Station_4 | Turbidity | Low levels
Nanjing_Station_2 | Turbidity | Low levels
Ningbo_Station_4 | Turbidity | Moderate levels
Yichang_Station_8 | Turbidity | Moderate levels
Wuhan_Station_3 | Turbidity | Low levels
Guangzhou_Station_4 | Turbidity | Low levels
Luoyang_Station_6 | Turbidity | Low levels
Beijing_Station_7 | Turbidity | Moderate levels
Beijing_Station_7 | Turbidity | Low levels
Shanghai_Station_8 | Turbidity | Low levels
Zhengzhou_Station_8 | Turbidity | Low levels
Mianyang_Station_4 | Turbidity | Moderate levels
Zhengzhou_Station_6 | Turbidity | Low levels
Qingdao_Station_6 | Turbidity | Moderate levels
Beijing_Station_9 | Turbidity | Moderate levels
Suzhou_Station_10 | Turbidity | Low levels
Guangzhou_Station_7 | Turbidity | Low levels
Chengdu_Station_3 | Turbidity | Moderate levels
Kunming_Station_6 | Turbidity | Low levels
Nanjing_Station_3 | Turbidity | Low levels
Ningbo_Station_1 | Turbidity | Moderate levels
Jinan_Station_1 | Turbidity | Moderate levels
Nanjing_Station_10 | Turbidity | Moderate levels
Mianyang_Station_3 | Turbidity | Moderate levels
Shanghai_Station_1 | Turbidity | Moderate levels
Chengdu_Station_3 | Turbidity | Moderate levels
Chengdu_Station_9 | Turbidity | Low levels
Dali_Station_7 | Turbidity | Moderate levels
Shanghai_Station_10 | Turbidity | Moderate levels
Chengdu_Station_7 | Turbidity | Low levels
Qingdao_Station_6 | Turbidity | Low levels
Chengdu_Station_3 | Turbidity | Low levels
Jinan_Station_1 | Turbidity | Moderate levels
Kunming_Station_8 | Turbidity | Low levels
Yichang_Station_7 | Turbidity | Moderate levels
Qingdao_Station_5 | Turbidity | Low levels
Zhengzhou_Station_3 | Turbidity | Low levels
Zhengzhou_Station_2 | Turbidity | Moderate levels
Yichang_Station_7 | Turbidity | Low levels
Mianyang_Station_5 | Turbidity | Low levels
Shanghai_Station_6 | Turbidity | Low levels
Chengdu_Station_1 | Turbidity | Low levels
Shenzhen_Station_5 | Turbidity | Moderate levels
Dali_Station_2 | Turbidity | Low levels
Dali_Station_6 | Turbidity | Low levels
Wuhan_Station_9 | Turbidity | Moderate levels
Ningbo_Station_4 | Turbidity | Low levels
Wuhan_Station_9 | Turbidity | Moderate levels
Nanjing_Station_8 | Turbidity | Low levels
Kunming_Station_6 | Turbidity | Low levels
Nanjing_Station_6 | Turbidity | Low levels
Luoyang_Station_4 | Turbidity | Moderate levels
Ningbo_Station_1 | Turbidity | Moderate levels
Kunming_Station_9 | Turbidity | Low levels
Beijing_Station_3 | Turbidity | Low levels
Jinan_Station_4 | Turbidity | Moderate levels
Shanghai_Station_1 | Turbidity | Moderate levels
Ningbo_Station_5 | Turbidity | Moderate levels
Hangzhou_Station_2 | Turbidity | Moderate levels
Beijing_Station_2 | Turbidity | Low levels
Mianyang_Station_7 | Turbidity | Low levels
Suzhou_Station_10 | Turbidity | Low levels
Mianyang_Station_10 | Turbidity | Low levels
Nanjing_Station_4 | Turbidity | Moderate levels
Luoyang_Station_2 | Turbidity | Moderate levels
Luoyang_Station_9 | Turbidity | Moderate levels
Nanjing_Station_9 | Turbidity | Low levels
Wuhan_Station_1 | Turbidity | Moderate levels
Hangzhou_Station_6 | Turbidity | Moderate levels
Kunming_Station_2 | Turbidity | Low levels
Ningbo_Station_10 | Turbidity | Moderate levels
Shanghai_Station_3 | Turbidity | Moderate levels
Luoyang_Station_7 | Turbidity | Low levels
Shenzhen_Station_9 | Turbidity | Low levels
Dali_Station_3 | Turbidity | Moderate levels
Luoyang_Station_3 | Turbidity | Moderate levels
Wuhan_Station_1 | Turbidity | Low levels
Mianyang_Station_5 | Turbidity | Low levels
Beijing_Station_6 | Turbidity | Low levels
Ningbo_Station_4 | Turbidity | Low levels
Jinan_Station_1 | Turbidity | Low levels
Beijing_Station_6 | Turbidity | Low levels
Kunming_Station_6 | Turbidity | Moderate levels
Qingdao_Station_9 | Turbidity | Low levels
Suzhou_Station_7 | Turbidity | Moderate levels
Zhengzhou_Station_1 | Turbidity | Low levels
Beijing_Station_5 | Turbidity | Low levels
Shanghai_Station_2 | Turbidity | Low levels
Shanghai_Station_9 | Turbidity | Low levels
Jinan_Station_10 | Turbidity | Moderate levels
Shanghai_Station_2 | Turbidity | Moderate levels
Shanghai_Station_5 | Turbidity | Low levels
Mianyang_Station_6 | Turbidity | Low levels
Ningbo_Station_1 | Turbidity | Moderate levels
Shanghai_Station_7 | Turbidity | Low levels
Zhengzhou_Station_4 | Turbidity | Low levels
Mianyang_Station_6 | Turbidity | Moderate levels
Ningbo_Station_7 | Turbidity | Moderate levels
Shanghai_Station_10 | Turbidity | Low levels
Zhengzhou_Station_4 | Turbidity | Low levels
Dali_Station_1 | Turbidity | Moderate levels
Hangzhou_Station_6 | Turbidity | Moderate levels
Suzhou_Station_7 | Turbidity | Low levels
Jinan_Station_6 | Turbidity | Moderate levels
Shenzhen_Station_5 | Turbidity | Moderate levels
Chengdu_Station_4 | Turbidity | Low levels
Wuhan_Station_10 | Turbidity | Moderate levels
Dali_Station_1 | Turbidity | Low levels
Beijing_Station_4 | Turbidity | Low levels
Chengdu_Station_10 | Turbidity | Moderate levels
Shanghai_Station_10 | Turbidity | Low levels
Hangzhou_Station_2 | Turbidity | Moderate levels
Shenzhen_Station_1 | Turbidity | Low levels
Nanjing_Station_4 | Turbidity | Low levels
Qingdao_Station_5 | Turbidity | Moderate levels
Nanjing_Station_7 | Turbidity | Low levels
Guangzhou_Station_1 | Turbidity | Low levels
Beijing_Station_10 | Turbidity | Low levels
Shenzhen_Station_5 | Turbidity | Low levels
Zhengzhou_Station_9 | Turbidity | Low levels
Dali_Station_4 | Turbidity | Low levels
Guangzhou_Station_9 | Turbidity | Low levels
Hangzhou_Station_7 | Turbidity | Moderate levels
Shenzhen_Station_9 | Turbidity | Low levels
Guangzhou_Station_1 | Turbidity | Low levels
Qingdao_Station_10 | Turbidity | Moderate levels
Hangzhou_Station_6 | Turbidity | Moderate levels
Hangzhou_Station_10 | Turbidity | Low levels
Mianyang_Station_1 | Turbidity | Low levels
Guangzhou_Station_7 | Turbidity | Low levels
Wuhan_Station_6 | Turbidity | Moderate levels
Nanjing_Station_8 | Turbidity | Moderate levels
Yichang_Station_10 | Turbidity | Low levels
Suzhou_Station_6 | Turbidity | Low levels
Shanghai_Station_10 | Turbidity | Moderate levels
Guangzhou_Station_4 | Turbidity | Moderate levels
Luoyang_Station_6 | Turbidity | Moderate levels
Wuhan_Station_7 | Turbidity | Moderate levels
Nanjing_Station_4 | Turbidity | Moderate levels
Chengdu_Station_4 | Turbidity | Low levels
Jinan_Station_4 | Turbidity | Moderate levels
Jinan_Station_3 | Turbidity | Low levels
Guangzhou_Station_8 | Turbidity | Low levels
Zhengzhou_Station_6 | Turbidity | Moderate levels
Qingdao_Station_3 | Turbidity | Low levels
Dali_Station_7 | Turbidity | Low levels
Hangzhou_Station_6 | Turbidity | Low levels
Qingdao_Station_1 | Turbidity | Moderate levels
Jinan_Station_8 | Turbidity | Low levels
Shanghai_Station_10 | Turbidity | Low levels
Kunming_Station_8 | Turbidity | Low levels
Yichang_Station_5 | Turbidity | Low levels
Nanjing_Station_5 | Turbidity | Low levels
Mianyang_Station_4 | Turbidity | Moderate levels
Qingdao_Station_7 | Turbidity | Moderate levels
Shanghai_Station_8 | Turbidity | Low levels
Shenzhen_Station_6 | Turbidity | Moderate levels
Shanghai_Station_10 | Turbidity | Low levels
Zhengzhou_Station_10 | Turbidity | Low levels
Shanghai_Station_8 | Turbidity | Low levels
Guangzhou_Station_7 | Turbidity | Low levels
Kunming_Station_5 | Turbidity | Low levels
Ningbo_Station_9 | Turbidity | Low levels
Kunming_Station_1 | Turbidity | Low levels
Chengdu_Station_2 | Turbidity | Low levels
Shanghai_Station_5 | Turbidity | Low levels
Yichang_Station_10 | Turbidity | Low levels
Shenzhen_Station_5 | Turbidity | Moderate levels
Shenzhen_Station_10 | Turbidity | Low levels
Shanghai_Station_5 | Turbidity | Low levels
Zhengzhou_Station_5 | Turbidity | Low levels
Guangzhou_Station_1 | Turbidity | Low levels
Beijing_Station_10 | Turbidity | Low levels
Dali_Station_3 | Turbidity | Moderate levels
Wuhan_Station_6 | Turbidity | Low levels
Nanjing_Station_1 | Turbidity | Low levels
Guangzhou_Station_5 | Turbidity | Low levels
Yichang_Station_5 | Turbidity | Moderate levels
Shenzhen_Station_1 | Turbidity | Low levels
Yichang_Station_9 | Turbidity | Moderate levels
Mianyang_Station_3 | Turbidity | Moderate levels
Chengdu_Station_1 | Turbidity | Low levels
Shanghai_Station_5 | Turbidity | Low levels
Guangzhou_Station_10 | Turbidity | Low levels
Nanjing_Station_4 | Turbidity | Low levels
Shenzhen_Station_5 | Turbidity | Moderate levels
Kunming_Station_3 | Turbidity | Moderate levels
Guangzhou_Station_3 | Turbidity | Moderate levels
Kunming_Station_9 | Turbidity | Moderate levels
Shanghai_Station_9 | Turbidity | Low levels
Nanjing_Station_5 | Turbidity | Moderate levels
Shenzhen_Station_10 | Turbidity | Low levels
Kunming_Station_7 | Turbidity | Low levels
Shenzhen_Station_9 | Turbidity | Low levels
Kunming_Station_9 | Turbidity | Low levels
Nanjing_Station_9 | Turbidity | Low levels
Jinan_Station_2 | Turbidity | Moderate levels
Guangzhou_Station_7 | Turbidity | Moderate levels
Guangzhou_Station_8 | Turbidity | Low levels
Luoyang_Station_1 | Turbidity | Moderate levels
Nanjing_Station_9 | Turbidity | Low levels
Luoyang_Station_4 | Turbidity | Low levels
Jinan_Station_5 | Turbidity | Moderate levels
Zhengzhou_Station_9 | Turbidity | Low levels
Ningbo_Station_9 | Turbidity | Moderate levels
Jinan_Station_7 | Turbidity | Low levels
Guangzhou_Station_3 | Turbidity | Low levels
Shanghai_Station_2 | Turbidity | Low levels
Chengdu_Station_2 | Turbidity | Low levels
Chengdu_Station_7 | Turbidity | Moderate levels
Nanjing_Station_10 | Turbidity | Low levels
Dali_Station_8 | Turbidity | Moderate levels
Shanghai_Station_3 | Turbidity | Moderate levels
Guangzhou_Station_9 | Turbidity | Low levels
Jinan_Station_7 | Turbidity | Low levels
Hangzhou_Station_4 | Turbidity | Moderate levels
Suzhou_Station_1 | Turbidity | Moderate levels
Luoyang_Station_9 | Turbidity | Low levels
Guangzhou_Station_2 | Turbidity | Low levels
Beijing_Station_6 | Turbidity | Low levels
Yichang_Station_4 | Turbidity | Moderate levels
Hangzhou_Station_1 | Turbidity | Low levels
Shanghai_Station_9 | Turbidity | Low levels
Zhengzhou_Station_2 | Turbidity | Moderate levels
Dali_Station_8 | Turbidity | Moderate levels
Mianyang_Station_1 | Turbidity | Moderate levels
Guangzhou_Station_2 | Turbidity | Moderate levels
Chengdu_Station_2 | Turbidity | Low levels
Jinan_Station_5 | Turbidity | Moderate levels
Wuhan_Station_2 | Turbidity | Low levels
Chengdu_Station_6 | Turbidity | Low levels
Mianyang_Station_6 | Turbidity | Low levels
Jinan_Station_2 | Turbidity | Low levels
Ningbo_Station_3 | Turbidity | Low levels
Ningbo_Station_8 | Turbidity | Low levels
Zhengzhou_Station_5 | Turbidity | Moderate levels
Zhengzhou_Station_1 | Turbidity | Moderate levels
Yichang_Station_6 | Turbidity | Low levels
Shanghai_Station_6 | Turbidity | Moderate levels
Shanghai_Station_5 | Turbidity | Low levels
Zhengzhou_Station_3 | Turbidity | Moderate levels
Guangzhou_Station_10 | Turbidity | Moderate levels
Shanghai_Station_2 | Turbidity | Low levels
Yichang_Station_2 | Turbidity | Low levels
Nanjing_Station_5 | Turbidity | Low levels
Jinan_Station_8 | Turbidity | Moderate levels
Hangzhou_Station_1 | Turbidity | Low levels
Zhengzhou_Station_1 | Turbidity | Moderate levels
Beijing_Station_6 | Turbidity | Low levels
Wuhan_Station_10 | Turbidity | Low levels
Zhengzhou_Station_6 | Turbidity | Moderate levels
Kunming_Station_4 | Turbidity | Low levels
Qingdao_Station_3 | Turbidity | Moderate levels
Wuhan_Station_5 | Turbidity | Low levels
Nanjing_Station_7 | Turbidity | Moderate levels
Chengdu_Station_4 | Turbidity | Low levels
Jinan_Station_3 | Turbidity | Moderate levels
Zhengzhou_Station_9 | Turbidity | Low levels
Beijing_Station_8 | Turbidity | Low levels
Guangzhou_Station_3 | Turbidity | Low levels
Shanghai_Station_6 | Turbidity | Low levels
Suzhou_Station_9 | Turbidity | Moderate levels
Shanghai_Station_10 | Turbidity | Low levels
Zhengzhou_Station_5 | Turbidity | Low levels
Beijing_Station_2 | Turbidity | Low levels
Shanghai_Station_6 | Turbidity | Low levels
Chengdu_Station_4 | Turbidity | Low levels
Qingdao_Station_2 | Turbidity | Low levels
Zhengzhou_Station_10 | Turbidity | Low levels
Luoyang_Station_7 | Turbidity | Low levels
Guangzhou_Station_2 | Turbidity | Low levels
Ningbo_Station_3 | Turbidity | Moderate levels
Ningbo_Station_7 | Turbidity | Low levels
Chengdu_Station_6 | Turbidity | Low levels
Mianyang_Station_7 | Turbidity | Low levels
Yichang_Station_2 | Turbidity | Low levels
Yichang_Station_2 | Turbidity | Low levels
Hangzhou_Station_2 | Turbidity | Low levels
Nanjing_Station_7 | Turbidity | Moderate levels
Zhengzhou_Station_2 | Turbidity | Low levels
Jinan_Station_3 | Turbidity | Low levels
Hangzhou_Station_7 | Turbidity | Low levels
Jinan_Station_4 | Turbidity | Moderate levels
Hangzhou_Station_8 | Turbidity | Low levels
Guangzhou_Station_10 | Turbidity | Low levels
Qingdao_Station_10 | Turbidity | Low levels
Yichang_Station_4 | Turbidity | Moderate levels
Shanghai_Station_7 | Turbidity | Low levels
Ningbo_Station_9 | Turbidity | Low levels
Qingdao_Station_10 | Turbidity | Moderate levels
Luoyang_Station_2 | Turbidity | Low levels
Kunming_Station_5 | Turbidity | Low levels
Ningbo_Station_4 | Turbidity | Low levels
Beijing_Station_2 | Turbidity | Low levels
Beijing_Station_1 | Turbidity | Low levels
Nanjing_Station_5 | Turbidity | Low levels
Nanjing_Station_9 | Turbidity | Moderate levels
Beijing_Station_5 | Turbidity | Moderate levels
Dali_Station_7 | Turbidity | Low levels
Luoyang_Station_6 | Turbidity | Moderate levels
Ningbo_Station_2 | Turbidity | Low levels
Shanghai_Station_5 | Turbidity | Moderate levels
Shanghai_Station_4 | Turbidity | Moderate levels
Ningbo_Station_3 | Turbidity | Low levels
Shanghai_Station_4 | Turbidity | Low levels
Chengdu_Station_9 | Turbidity | Low levels
Guangzhou_Station_5 | Turbidity | Low levels
Wuhan_Station_10 | Turbidity | Moderate levels
Shanghai_Station_5 | Turbidity | Moderate levels
Dali_Station_3 | Turbidity | Low levels
Qingdao_Station_7 | Turbidity | Moderate levels
Dali_Station_9 | Turbidity | Low levels
Nanjing_Station_7 | Turbidity | Low levels
Dali_Station_7 | Turbidity | Low levels
Zhengzhou_Station_7 | Turbidity | Low levels
Nanjing_Station_8 | Turbidity | Moderate levels
Jinan_Station_2 | Turbidity | Low levels
Hangzhou_Station_9 | Turbidity | Low levels
Yichang_Station_6 | Turbidity | Moderate levels
Yichang_Station_2 | Turbidity | Low levels
Nanjing_Station_8 | Turbidity | Moderate levels
Beijing_Station_7 | Turbidity | Low levels
Qingdao_Station_1 | Turbidity | Moderate levels
Jinan_Station_4 | Turbidity | Low levels
Ningbo_Station_6 | Turbidity | Low levels
Kunming_Station_5 | Turbidity | Moderate levels
Chengdu_Station_8 | Turbidity | Low levels
Shenzhen_Station_4 | Turbidity | Low levels
Hangzhou_Station_1 | Turbidity | Low levels
Chengdu_Station_8 | Turbidity | Moderate levels
Qingdao_Station_5 | Turbidity | Moderate levels
Suzhou_Station_1 | Turbidity | Moderate levels
Yichang_Station_10 | Turbidity | Low levels
Wuhan_Station_3 | Turbidity | Low levels
Shanghai_Station_9 | Turbidity | Low levels
Dali_Station_9 | Turbidity | Moderate levels
Jinan_Station_1 | Turbidity | Moderate levels
Dali_Station_6 | Turbidity | Moderate levels
Beijing_Station_7 | Turbidity | Low levels
Zhengzhou_Station_8 | Turbidity | Low levels
Beijing_Station_6 | Turbidity | Moderate levels
Kunming_Station_5 | Turbidity | Low levels
Suzhou_Station_8 | Turbidity | Low levels
Nanjing_Station_5 | Turbidity | Moderate levels
Zhengzhou_Station_5 | Turbidity | Low levels
Ningbo_Station_9 | Turbidity | Low levels
Wuhan_Station_2 | Turbidity | Low levels
Guangzhou_Station_8 | Turbidity | Low levels
Shanghai_Station_4 | Turbidity | Moderate levels
Yichang_Station_2 | Turbidity | Low levels
Suzhou_Station_5 | Turbidity | Moderate levels
Ningbo_Station_1 | Turbidity | Low levels
Dali_Station_10 | Turbidity | Low levels
Yichang_Station_9 | Turbidity | Low levels
Shanghai_Station_9 | Turbidity | Moderate levels
Shanghai_Station_2 | Turbidity | Moderate levels
Shanghai_Station_1 | Turbidity | Low levels
Mianyang_Station_4 | Turbidity | Low levels
Beijing_Station_6 | Turbidity | Moderate levels
Zhengzhou_Station_6 | Turbidity | Low levels
Yichang_Station_7 | Turbidity | Moderate levels
Nanjing_Station_1 | Turbidity | Low levels
Beijing_Station_2 | Turbidity | Moderate levels
Shanghai_Station_3 | Turbidity | Low levels
Beijing_Station_5 | Turbidity | Moderate levels
Kunming_Station_10 | Turbidity | Low levels
Kunming_Station_1 | Turbidity | Moderate levels
Shenzhen_Station_1 | Turbidity | Moderate levels
Kunming_Station_1 | Turbidity | Low levels
Zhengzhou_Station_1 | Turbidity | Low levels
Ningbo_Station_8 | Turbidity | Low levels
Beijing_Station_7 | Turbidity | Low levels
Mianyang_Station_4 | Turbidity | Low levels
Guangzhou_Station_4 | Turbidity | Low levels
Dali_Station_5 | Turbidity | Low levels
Qingdao_Station_7 | Turbidity | Low levels
Shanghai_Station_3 | Turbidity | Low levels
Qingdao_Station_8 | Turbidity | Low levels
Dali_Station_4 | Turbidity | Low levels
Zhengzhou_Station_9 | Turbidity | Low levels
Kunming_Station_9 | Turbidity | Low levels
Guangzhou_Station_6 | Turbidity | Moderate levels
Shanghai_Station_2 | Turbidity | Moderate levels
Nanjing_Station_3 | Turbidity | Low levels
Shanghai_Station_3 | Turbidity | Moderate levels
Ningbo_Station_2 | Turbidity | Moderate levels
Beijing_Station_3 | Turbidity | Low levels
Yichang_Station_10 | Turbidity | Low levels
Hangzhou_Station_9 | Turbidity | Moderate levels
Mianyang_Station_8 | Turbidity | Low levels
Zhengzhou_Station_7 | Turbidity | Low levels
Beijing_Station_3 | Turbidity | Low levels
Hangzhou_Station_7 | Turbidity | Moderate levels
Shenzhen_Station_5 | Turbidity | Low levels
Yichang_Station_3 | Turbidity | Low levels
Chengdu_Station_4 | Turbidity | Moderate levels
Wuhan_Station_6 | Turbidity | Low levels
Hangzhou_Station_8 | Turbidity | Low levels
Dali_Station_10 | Turbidity | Low levels
Chengdu_Station_3 | Turbidity | Low levels
Guangzhou_Station_10 | Turbidity | Low levels
Qingdao_Station_6 | Turbidity | Moderate levels
Jinan_Station_4 | Turbidity | Low levels
Guangzhou_Station_5 | Turbidity | Low levels
Nanjing_Station_6 | Turbidity | Moderate levels
Qingdao_Station_9 | Turbidity | Low levels
Beijing_Station_7 | Turbidity | Moderate levels
Beijing_Station_9 | Turbidity | Low levels
Beijing_Station_3 | Turbidity | Low levels
Beijing_Station_4 | Turbidity | Low levels
Hangzhou_Station_6 | Turbidity | Low levels
Beijing_Station_10 | Turbidity | Low levels
Shanghai_Station_3 | Turbidity | Low levels
Nanjing_Station_8 | Turbidity | Low levels
Shanghai_Station_9 | Turbidity | Low levels
Yichang_Station_8 | Turbidity | Low levels
Guangzhou_Station_4 | Turbidity | Low levels
Beijing_Station_2 | Turbidity | Low levels
Beijing_Station_4 | Turbidity | Moderate levels
Chengdu_Station_3 | Turbidity | Low levels
Suzhou_Station_3 | Turbidity | High levels
Guangzhou_Station_6 | Turbidity | Low levels
Dali_Station_1 | Turbidity | Low levels
Beijing_Station_10 | Turbidity | Moderate levels
Zhengzhou_Station_9 | Turbidity | Moderate levels
Shanghai_Station_6 | Turbidity | Low levels
Yichang_Station_5 | Turbidity | Low levels
Yichang_Station_6 | Turbidity | Low levels
Qingdao_Station_3 | Turbidity | Moderate levels
Suzhou_Station_4 | Turbidity | Low levels
Shanghai_Station_10 | Turbidity | Low levels
Ningbo_Station_1 | Turbidity | Low levels
Suzhou_Station_3 | Turbidity | Low levels
Wuhan_Station_6 | Turbidity | Low levels
Guangzhou_Station_5 | Turbidity | Low levels
Zhengzhou_Station_8 | Turbidity | Low levels
Guangzhou_Station_10 | Turbidity | Moderate levels
Qingdao_Station_8 | Turbidity | Low levels
Zhengzhou_Station_4 | Turbidity | Moderate levels
Zhengzhou_Station_2 | Turbidity | Moderate levels
Guangzhou_Station_3 | Turbidity | Low levels
Shanghai_Station_8 | Turbidity | Low levels
Shenzhen_Station_4 | Turbidity | Moderate levels
Wuhan_Station_4 | Turbidity | Low levels
Shenzhen_Station_3 | Turbidity | Moderate levels
Luoyang_Station_2 | Turbidity | Moderate levels
Nanjing_Station_5 | Turbidity | Low levels
Ningbo_Station_9 | Turbidity | Moderate levels
Shenzhen_Station_6 | Turbidity | Moderate levels
Hangzhou_Station_9 | Turbidity | Low levels
Shenzhen_Station_9 | Turbidity | Low levels
Shanghai_Station_8 | Turbidity | Moderate levels
Mianyang_Station_10 | Turbidity | Moderate levels
Chengdu_Station_9 | Turbidity | Low levels
Zhengzhou_Station_4 | Turbidity | Moderate levels
Beijing_Station_3 | Turbidity | Low levels
Mianyang_Station_7 | Turbidity | Moderate levels
Zhengzhou_Station_2 | Turbidity | Low levels
Chengdu_Station_8 | Turbidity | Moderate levels
Yichang_Station_1 | Turbidity | Low levels
Zhengzhou_Station_7 | Turbidity | Moderate levels
Kunming_Station_6 | Turbidity | Moderate levels
Qingdao_Station_2 | Turbidity | Low levels
Yichang_Station_1 | Turbidity | Low levels
Chengdu_Station_9 | Turbidity | Low levels
Shanghai_Station_4 | Turbidity | Moderate levels
Shanghai_Station_7 | Turbidity | Low levels
Wuhan_Station_10 | Turbidity | Low levels
Chengdu_Station_10 | Turbidity | Moderate levels
Jinan_Station_8 | Turbidity | Low levels
Mianyang_Station_1 | Turbidity | Low levels
Luoyang_Station_4 | Turbidity | Low levels
Ningbo_Station_8 | Turbidity | Low levels
Hangzhou_Station_9 | Turbidity | Low levels
Beijing_Station_6 | Turbidity | Moderate levels
Suzhou_Station_5 | Turbidity | Moderate levels
Mianyang_Station_3 | Turbidity | Low levels
Luoyang_Station_1 | Turbidity | Low levels
Kunming_Station_8 | Turbidity | Low levels
Wuhan_Station_1 | Turbidity | Low levels
Guangzhou_Station_2 | Turbidity | Moderate levels
Suzhou_Station_5 | Turbidity | Low levels
Shanghai_Station_3 | Turbidity | Low levels
Guangzhou_Station_9 | Turbidity | Moderate levels
Chengdu_Station_5 | Turbidity | Low levels
Chengdu_Station_1 | Turbidity | Moderate levels
Kunming_Station_9 | Turbidity | Low levels
Ningbo_Station_3 | Turbidity | Moderate levels
Luoyang_Station_1 | Turbidity | Low levels
Chengdu_Station_9 | Turbidity | Moderate levels
Guangzhou_Station_8 | Turbidity | Low levels
Wuhan_Station_2 | Turbidity | Low levels
Mianyang_Station_9 | Turbidity | Moderate levels
Shanghai_Station_3 | Turbidity | Low levels
Ningbo_Station_4 | Turbidity | Moderate levels
Qingdao_Station_1 | Turbidity | Low levels
Dali_Station_10 | Turbidity | Low levels
Nanjing_Station_10 | Turbidity | Low levels
Shanghai_Station_2 | Turbidity | Moderate levels
Hangzhou_Station_9 | Turbidity | Moderate levels
Shanghai_Station_2 | Turbidity | Low levels
Kunming_Station_9 | Turbidity | Low levels
Mianyang_Station_6 | Turbidity | Low levels
Wuhan_Station_2 | Turbidity | Low levels
Nanjing_Station_3 | Turbidity | Low levels
Hangzhou_Station_1 | Turbidity | Low levels
Zhengzhou_Station_10 | Turbidity | Low levels
Mianyang_Station_7 | Turbidity | Low levels
Ningbo_Station_1 | Turbidity | Low levels
Kunming_Station_7 | Turbidity | Low levels
Beijing_Station_7 | Turbidity | Moderate levels
Zhengzhou_Station_7 | Turbidity | Low levels
Mianyang_Station_3 | Turbidity | Low levels
Zhengzhou_Station_5 | Turbidity | Moderate levels
Nanjing_Station_7 | Turbidity | Moderate levels
Jinan_Station_1 | Turbidity | Moderate levels
Jinan_Station_6 | Turbidity | Low levels
Mianyang_Station_9 | Turbidity | Moderate levels
Shanghai_Station_2 | Turbidity | Moderate levels
Hangzhou_Station_2 | Turbidity | Low levels
Nanjing_Station_4 | Turbidity | Low levels
Yichang_Station_5 | Turbidity | Low levels
Dali_Station_6 | Turbidity | Low levels
Dali_Station_7 | Turbidity | Low levels
Guangzhou_Station_3 | Turbidity | Moderate levels
Nanjing_Station_10 | Turbidity | Moderate levels
Beijing_Station_3 | Turbidity | Low levels
Beijing_Station_5 | Turbidity | Moderate levels
Ningbo_Station_9 | Turbidity | Moderate levels
Mianyang_Station_7 | Turbidity | Low levels
Shanghai_Station_9 | Turbidity | Low levels
Kunming_Station_10 | Turbidity | Moderate levels
Yichang_Station_2 | Turbidity | Moderate levels
Hangzhou_Station_4 | Turbidity | Low levels
Wuhan_Station_8 | Turbidity | Low levels
Shanghai_Station_10 | Turbidity | Low levels
Jinan_Station_1 | Turbidity | Moderate levels
Suzhou_Station_7 | Turbidity | Low levels
Chengdu_Station_4 | Turbidity | Moderate levels
Qingdao_Station_2 | Turbidity | Low levels
Beijing_Station_2 | Turbidity | Low levels
Jinan_Station_10 | Turbidity | Low levels
Shanghai_Station_7 | Turbidity | Low levels
Beijing_Station_5 | Turbidity | Low levels
Shenzhen_Station_7 | Turbidity | Moderate levels
Shenzhen_Station_5 | Turbidity | Moderate levels
Wuhan_Station_1 | Turbidity | Low levels
Kunming_Station_2 | Turbidity | Low levels
Luoyang_Station_5 | Turbidity | Low levels
Chengdu_Station_5 | Turbidity | Low levels
Wuhan_Station_9 | Turbidity | Low levels
Zhengzhou_Station_10 | Turbidity | High levels
Chengdu_Station_2 | Turbidity | Low levels
Qingdao_Station_3 | Turbidity | Moderate levels
Mianyang_Station_5 | Turbidity | Low levels
Wuhan_Station_1 | Turbidity | Low levels
Jinan_Station_3 | Turbidity | Low levels
Suzhou_Station_1 | Turbidity | Low levels
Suzhou_Station_3 | Turbidity | Moderate levels
Beijing_Station_7 | Turbidity | Moderate levels
Wuhan_Station_7 | Turbidity | Low levels
Beijing_Station_1 | Turbidity | Low levels
Yichang_Station_3 | Turbidity | Low levels
Beijing_Station_9 | Turbidity | Low levels
Yichang_Station_5 | Turbidity | Low levels
Beijing_Station_1 | Turbidity | Moderate levels
Shenzhen_Station_3 | Turbidity | Moderate levels
Wuhan_Station_6 | Turbidity | Low levels
Luoyang_Station_9 | Turbidity | Low levels
Zhengzhou_Station_2 | Turbidity | Low levels
Ningbo_Station_6 | Turbidity | Moderate levels
Zhengzhou_Station_6 | Turbidity | Low levels
Jinan_Station_10 | Turbidity | Low levels
Shanghai_Station_10 | Turbidity | Low levels
Shanghai_Station_9 | Turbidity | Low levels
Suzhou_Station_5 | Turbidity | Moderate levels
Yichang_Station_6 | Turbidity | Moderate levels
Yichang_Station_1 | Turbidity | Low levels
Beijing_Station_6 | Turbidity | Moderate levels
Chengdu_Station_8 | Turbidity | Low levels
Yichang_Station_9 | Turbidity | Moderate levels
Luoyang_Station_3 | Turbidity | Low levels
Shanghai_Station_1 | Turbidity | Low levels
Chengdu_Station_1 | Turbidity | Low levels
Shanghai_Station_1 | Turbidity | Low levels
Yichang_Station_6 | Turbidity | Low levels
Beijing_Station_2 | Turbidity | Moderate levels
Shanghai_Station_9 | Turbidity | Moderate levels
Luoyang_Station_9 | Turbidity | Moderate levels
Beijing_Station_5 | Turbidity | Low levels
Qingdao_Station_1 | Turbidity | Moderate levels
Qingdao_Station_10 | Turbidity | Moderate levels
Wuhan_Station_4 | Turbidity | Low levels
Wuhan_Station_9 | Turbidity | Low levels
Dali_Station_8 | Turbidity | Low levels
Kunming_Station_10 | Turbidity | Low levels
Luoyang_Station_8 | Turbidity | Moderate levels
Nanjing_Station_8 | Turbidity | Moderate levels
Dali_Station_6 | Turbidity | Low levels
Jinan_Station_6 | Turbidity | Low levels
Zhengzhou_Station_2 | Turbidity | Low levels
Jinan_Station_7 | Turbidity | Low levels
Yichang_Station_7 | Turbidity | Low levels
Jinan_Station_2 | Turbidity | Low levels
Hangzhou_Station_3 | Turbidity | Low levels
Mianyang_Station_7 | Turbidity | Low levels
Mianyang_Station_2 | Turbidity | Low levels
Luoyang_Station_3 | Turbidity | Moderate levels
Dali_Station_5 | Turbidity | Moderate levels
Suzhou_Station_8 | Turbidity | Moderate levels
Dali_Station_9 | Turbidity | Low levels
Qingdao_Station_6 | Turbidity | Moderate levels
Yichang_Station_9 | Turbidity | Low levels
Ningbo_Station_4 | Turbidity | Low levels
Shanghai_Station_8 | Turbidity | Moderate levels
Wuhan_Station_7 | Turbidity | Low levels
Guangzhou_Station_9 | Turbidity | Low levels
Qingdao_Station_6 | Turbidity | Moderate levels
Guangzhou_Station_4 | Turbidity | Moderate levels
Qingdao_Station_8 | Turbidity | Low levels
Kunming_Station_8 | Turbidity | Low levels
Chengdu_Station_5 | Turbidity | Low levels
Jinan_Station_10 | Turbidity | Moderate levels
Beijing_Station_1 | Turbidity | Moderate levels
Suzhou_Station_3 | Turbidity | Moderate levels
Luoyang_Station_3 | Turbidity | Low levels
Suzhou_Station_3 | Turbidity | Low levels
Ningbo_Station_4 | Turbidity | Low levels
Guangzhou_Station_5 | Turbidity | Moderate levels
Shanghai_Station_1 | Turbidity | Moderate levels
Wuhan_Station_6 | Turbidity | Low levels
Kunming_Station_1 | Turbidity | Moderate levels
Yichang_Station_4 | Turbidity | Moderate levels
Kunming_Station_5 | Turbidity | Moderate levels
Hangzhou_Station_9 | Turbidity | Low levels
Jinan_Station_4 | Turbidity | Moderate levels
Mianyang_Station_9 | Turbidity | Low levels
Jinan_Station_3 | Turbidity | Low levels
Jinan_Station_7 | Turbidity | Low levels
Dali_Station_10 | Turbidity | Moderate levels
Beijing_Station_7 | Turbidity | Low levels
Ningbo_Station_4 | Turbidity | Low levels
Hangzhou_Station_8 | Turbidity | Moderate levels
Shenzhen_Station_2 | Turbidity | Low levels
Beijing_Station_9 | Turbidity | Low levels
Wuhan_Station_4 | Turbidity | Moderate levels
Yichang_Station_5 | Turbidity | Low levels
Chengdu_Station_5 | Turbidity | Moderate levels
Shenzhen_Station_7 | Turbidity | Low levels
Ningbo_Station_6 | Turbidity | Moderate levels
Suzhou_Station_2 | Turbidity | Low levels
Shanghai_Station_3 | Turbidity | Low levels
Suzhou_Station_6 | Turbidity | Low levels
Qingdao_Station_9 | Turbidity | Low levels
Yichang_Station_8 | Turbidity | Moderate levels
Mianyang_Station_4 | Turbidity | Moderate levels
Wuhan_Station_2 | Turbidity | Moderate levels
Yichang_Station_10 | Turbidity | Moderate levels
Beijing_Station_2 | Turbidity | Low levels
Qingdao_Station_8 | Turbidity | Low levels
Kunming_Station_2 | Turbidity | Moderate levels
Luoyang_Station_1 | Turbidity | Low levels
Chengdu_Station_9 | Turbidity | Low levels
Shanghai_Station_4 | Turbidity | Low levels
Yichang_Station_1 | Turbidity | Low levels
Yichang_Station_10 | Turbidity | Moderate levels
Suzhou_Station_7 | Turbidity | Low levels
Chengdu_Station_4 | Turbidity | Low levels
Hangzhou_Station_1 | Turbidity | Low levels
Shanghai_Station_8 | Turbidity | Low levels
Beijing_Station_10 | Turbidity | High levels
Suzhou_Station_6 | Turbidity | Moderate levels
Qingdao_Station_1 | Turbidity | Low levels
Wuhan_Station_5 | Turbidity | Moderate levels
Wuhan_Station_3 | Turbidity | Low levels
Yichang_Station_1 | Turbidity | Moderate levels
Jinan_Station_7 | Turbidity | Low levels
Chengdu_Station_9 | Turbidity | Moderate levels
Mianyang_Station_2 | Turbidity | Moderate levels
Shanghai_Station_3 | Turbidity | Low levels
Beijing_Station_7 | Turbidity | Low levels
Chengdu_Station_5 | Turbidity | Low levels
Chengdu_Station_10 | Turbidity | Low levels
Shanghai_Station_5 | Turbidity | Low levels
Zhengzhou_Station_3 | Turbidity | Moderate levels
Jinan_Station_2 | Turbidity | Low levels
Hangzhou_Station_9 | Turbidity | Low levels
Shenzhen_Station_9 | Turbidity | Low levels
Qingdao_Station_9 | Turbidity | Low levels
Mianyang_Station_7 | Turbidity | Low levels
Shanghai_Station_1 | Turbidity | Moderate levels
Yichang_Station_3 | Turbidity | Low levels
Shenzhen_Station_1 | Turbidity | Low levels
Hangzhou_Station_3 | Turbidity | Low levels
Mianyang_Station_6 | Turbidity | Low levels
Shanghai_Station_5 | Turbidity | Low levels
Shanghai_Station_1 | Turbidity | Moderate levels
Ningbo_Station_7 | Turbidity | Low levels
Qingdao_Station_7 | Turbidity | Moderate levels
Chengdu_Station_5 | Turbidity | Moderate levels
Beijing_Station_7 | Turbidity | Low levels
Shenzhen_Station_7 | Turbidity | Low levels
Mianyang_Station_8 | Turbidity | Low levels
Suzhou_Station_9 | Turbidity | Low levels
Beijing_Station_4 | Turbidity | Low levels
Beijing_Station_5 | Turbidity | Moderate levels
Shanghai_Station_7 | Turbidity | Moderate levels
Shenzhen_Station_1 | Turbidity | Low levels
Jinan_Station_8 | Turbidity | Low levels
Chengdu_Station_2 | Turbidity | Moderate levels
Beijing_Station_6 | Turbidity | Low levels
Beijing_Station_4 | Turbidity | Moderate levels
Dali_Station_7 | Turbidity | Low levels
Shanghai_Station_3 | Turbidity | Low levels
Beijing_Station_8 | Turbidity | Low levels
Beijing_Station_1 | Turbidity | Low levels
Luoyang_Station_6 | Turbidity | Moderate levels
Chengdu_Station_3 | Turbidity | Low levels
Yichang_Station_9 | Turbidity | Moderate levels
Mianyang_Station_4 | Turbidity | Low levels
Nanjing_Station_6 | Turbidity | Moderate levels
Dali_Station_7 | Turbidity | Low levels
Wuhan_Station_10 | Turbidity | Moderate levels
Dali_Station_4 | Turbidity | Low levels
Yichang_Station_3 | Turbidity | Moderate levels
Mianyang_Station_7 | Turbidity | Moderate levels
Guangzhou_Station_5 | Turbidity | Low levels
Shanghai_Station_7 | Turbidity | Low levels
Shanghai_Station_4 | Turbidity | Moderate levels
Wuhan_Station_5 | Turbidity | Low levels
Zhengzhou_Station_10 | Turbidity | Moderate levels
Beijing_Station_9 | Turbidity | Low levels
Wuhan_Station_9 | Turbidity | Low levels
Beijing_Station_7 | Turbidity | Moderate levels
Beijing_Station_7 | Turbidity | Moderate levels
Hangzhou_Station_10 | Turbidity | Moderate levels
Hangzhou_Station_7 | Turbidity | Low levels
Beijing_Station_10 | Turbidity | Moderate levels
Kunming_Station_1 | Turbidity | Low levels
Suzhou_Station_4 | Turbidity | Moderate levels
Beijing_Station_10 | Turbidity | Moderate levels
Zhengzhou_Station_4 | Turbidity | Low levels
Qingdao_Station_5 | Turbidity | Low levels
Shenzhen_Station_8 | Turbidity | Moderate levels
Chengdu_Station_5 | Turbidity | Low levels
Beijing_Station_8 | Turbidity | Low levels
Shenzhen_Station_10 | Turbidity | Moderate levels
Shanghai_Station_9 | Turbidity | Low levels
Suzhou_Station_6 | Turbidity | Low levels
Dali_Station_2 | Turbidity | Low levels
Wuhan_Station_7 | Turbidity | Low levels
Guangzhou_Station_1 | Turbidity | Moderate levels
Chengdu_Station_3 | Turbidity | Moderate levels
Yichang_Station_9 | Turbidity | Moderate levels
Shanghai_Station_4 | Turbidity | Low levels
Shanghai_Station_7 | Turbidity | Low levels
Ningbo_Station_4 | Turbidity | Low levels
Beijing_Station_9 | Turbidity | Low levels
Shenzhen_Station_4 | Turbidity | Low levels
Shenzhen_Station_8 | Turbidity | Moderate levels
Shanghai_Station_2 | Turbidity | Low levels
Shanghai_Station_3 | Turbidity | Low levels
Jinan_Station_7 | Turbidity | Low levels
Shanghai_Station_4 | Turbidity | Moderate levels
Ningbo_Station_9 | Turbidity | Moderate levels
Shenzhen_Station_8 | Turbidity | Moderate levels
Hangzhou_Station_3 | Turbidity | Moderate levels
Hangzhou_Station_1 | Turbidity | Low levels
Zhengzhou_Station_7 | Turbidity | Moderate levels
Shanghai_Station_7 | Turbidity | Low levels
Jinan_Station_1 | Turbidity | Low levels
Yichang_Station_2 | Turbidity | Low levels
Shanghai_Station_8 | Turbidity | Moderate levels
Luoyang_Station_1 | Turbidity | Low levels
Chengdu_Station_3 | Turbidity | Low levels
Guangzhou_Station_8 | Turbidity | Low levels
Zhengzhou_Station_7 | Turbidity | Low levels
Ningbo_Station_10 | Turbidity | Moderate levels
Kunming_Station_7 | Turbidity | Moderate levels
Beijing_Station_6 | Turbidity | Low levels
Kunming_Station_8 | Turbidity | Moderate levels
Jinan_Station_2 | Turbidity | Low levels
Wuhan_Station_1 | Turbidity | Low levels
Mianyang_Station_7 | Turbidity | Low levels
Wuhan_Station_7 | Turbidity | Moderate levels
Suzhou_Station_2 | Turbidity | Moderate levels
Suzhou_Station_3 | Turbidity | Moderate levels
Shenzhen_Station_9 | Turbidity | Low levels
Suzhou_Station_1 | Turbidity | Moderate levels
Kunming_Station_4 | Turbidity | Low levels
Luoyang_Station_3 | Turbidity | Moderate levels
Shanghai_Station_2 | Turbidity | Low levels
Dali_Station_4 | Turbidity | Moderate levels
Mianyang_Station_8 | Turbidity | Low levels
Wuhan_Station_10 | Turbidity | Moderate levels
Nanjing_Station_9 | Turbidity | Low levels
Shenzhen_Station_10 | Turbidity | Low levels
Nanjing_Station_1 | Turbidity | Moderate levels
Beijing_Station_9 | Turbidity | Moderate levels
Shanghai_Station_10 | Turbidity | Moderate levels
Chengdu_Station_10 | Turbidity | Moderate levels
Nanjing_Station_5 | Turbidity | Moderate levels
Chengdu_Station_6 | Turbidity | Low levels
Shenzhen_Station_5 | Turbidity | Moderate levels
Wuhan_Station_1 | Turbidity | Low levels
Beijing_Station_9 | Turbidity | Low levels
Shanghai_Station_7 | Turbidity | Low levels
Luoyang_Station_8 | Turbidity | Low levels
Jinan_Station_9 | Turbidity | Low levels
Luoyang_Station_6 | Turbidity | Low levels
Dali_Station_5 | Turbidity | Low levels
Shenzhen_Station_4 | Turbidity | Low levels
Wuhan_Station_7 | Turbidity | Low levels
Chengdu_Station_8 | Turbidity | Moderate levels
Guangzhou_Station_8 | Turbidity | Low levels
Kunming_Station_10 | Turbidity | Low levels
Chengdu_Station_8 | Turbidity | Moderate levels
Luoyang_Station_6 | Turbidity | Moderate levels
Luoyang_Station_3 | Turbidity | Low levels
Qingdao_Station_4 | Turbidity | Low levels
Nanjing_Station_3 | Turbidity | Low levels
Ningbo_Station_7 | Turbidity | Low levels
Qingdao_Station_5 | Turbidity | Moderate levels
Shenzhen_Station_9 | Turbidity | Moderate levels
Hangzhou_Station_5 | Turbidity | Low levels
Nanjing_Station_3 | Turbidity | Moderate levels
Hangzhou_Station_5 | Turbidity | Moderate levels
Wuhan_Station_5 | Turbidity | Moderate levels
Beijing_Station_3 | Turbidity | Low levels
Suzhou_Station_1 | Turbidity | Moderate levels
Zhengzhou_Station_10 | Turbidity | Low levels
Shenzhen_Station_7 | Turbidity | Moderate levels
Luoyang_Station_9 | Turbidity | Moderate levels
Chengdu_Station_1 | Turbidity | Low levels
Nanjing_Station_10 | Turbidity | Moderate levels
Ningbo_Station_2 | Turbidity | Low levels
Nanjing_Station_8 | Turbidity | Low levels
Guangzhou_Station_3 | Turbidity | Moderate levels
Chengdu_Station_6 | Turbidity | Low levels
Wuhan_Station_7 | Turbidity | Moderate levels
Beijing_Station_1 | Turbidity | Moderate levels
Beijing_Station_10 | Turbidity | Low levels
Beijing_Station_8 | Turbidity | Low levels
Nanjing_Station_7 | Turbidity | Low levels
Hangzhou_Station_10 | Turbidity | Moderate levels
Jinan_Station_10 | Turbidity | Low levels
Shenzhen_Station_2 | Turbidity | Low levels
Beijing_Station_6 | Turbidity | Moderate levels
Yichang_Station_10 | Turbidity | Low levels
Chengdu_Station_6 | Turbidity | High levels
Zhengzhou_Station_2 | Turbidity | Low levels
Dali_Station_7 | Turbidity | Moderate levels
Qingdao_Station_8 | Turbidity | Moderate levels
Luoyang_Station_3 | Turbidity | Low levels
Suzhou_Station_8 | Turbidity | Moderate levels
Guangzhou_Station_10 | Turbidity | Low levels
Beijing_Station_9 | Turbidity | Low levels
Guangzhou_Station_2 | Turbidity | Low levels
Zhengzhou_Station_10 | Turbidity | Low levels
Nanjing_Station_10 | Turbidity | Low levels
Shanghai_Station_7 | Turbidity | Low levels
Yichang_Station_5 | Turbidity | Moderate levels
Suzhou_Station_7 | Turbidity | Low levels
Beijing_Station_3 | Turbidity | Low levels
Luoyang_Station_5 | Turbidity | Low levels
Beijing_Station_2 | Turbidity | Low levels
Shenzhen_Station_3 | Turbidity | Moderate levels
Shanghai_Station_5 | Turbidity | Low levels
Beijing_Station_4 | Turbidity | Low levels
Beijing_Station_9 | Turbidity | Low levels
Ningbo_Station_5 | Turbidity | Low levels
Beijing_Station_7 | Turbidity | Moderate levels
Shanghai_Station_1 | Turbidity | Low levels
Shanghai_Station_8 | Turbidity | Low levels
Wuhan_Station_4 | Turbidity | Low levels
Jinan_Station_4 | Turbidity | Moderate levels
Dali_Station_8 | Turbidity | Moderate levels
Beijing_Station_3 | Turbidity | Low levels
Luoyang_Station_7 | Turbidity | Moderate levels
Chengdu_Station_10 | Turbidity | Moderate levels
Nanjing_Station_6 | Turbidity | Low levels
Hangzhou_Station_5 | Turbidity | Moderate levels
Shanghai_Station_4 | Turbidity | Low levels
Hangzhou_Station_7 | Turbidity | Low levels
Ningbo_Station_5 | Turbidity | Moderate levels
Shanghai_Station_7 | Turbidity | Moderate levels
Ningbo_Station_10 | Turbidity | Low levels
Dali_Station_5 | Turbidity | Low levels
Shanghai_Station_6 | Turbidity | Moderate levels
Hangzhou_Station_2 | Turbidity | Moderate levels
Shanghai_Station_9 | Turbidity | Low levels
Shanghai_Station_2 | Turbidity | Moderate levels
Shanghai_Station_9 | Turbidity | Low levels
Ningbo_Station_6 | Turbidity | Moderate levels
Jinan_Station_4 | Turbidity | Low levels
Wuhan_Station_5 | Turbidity | Moderate levels
Shanghai_Station_4 | Turbidity | Moderate levels
Shanghai_Station_5 | Turbidity | Low levels
Dali_Station_10 | Turbidity | Moderate levels
Hangzhou_Station_4 | Turbidity | Low levels
Chengdu_Station_5 | Turbidity | Low levels
Ningbo_Station_4 | Turbidity | Low levels
Shanghai_Station_6 | Turbidity | Low levels
Shanghai_Station_4 | Turbidity | Low levels
Nanjing_Station_10 | Turbidity | Moderate levels
Nanjing_Station_10 | Turbidity | Low levels
Shenzhen_Station_2 | Turbidity | Moderate levels
Hangzhou_Station_8 | Turbidity | Low levels
Qingdao_Station_10 | Turbidity | Moderate levels
Chengdu_Station_1 | Turbidity | Low levels
Wuhan_Station_6 | Turbidity | Low levels
Suzhou_Station_9 | Turbidity | Low levels
Shenzhen_Station_1 | Turbidity | Moderate levels
Jinan_Station_6 | Turbidity | Low levels
Shanghai_Station_2 | Turbidity | Low levels
Wuhan_Station_8 | Turbidity | Low levels
Shanghai_Station_7 | Turbidity | Low levels
Mianyang_Station_7 | Turbidity | Low levels
Chengdu_Station_2 | Turbidity | Moderate levels
Mianyang_Station_10 | Turbidity | Low levels
Shanghai_Station_2 | Turbidity | Low levels
Shanghai_Station_2 | Turbidity | Low levels
Nanjing_Station_7 | Turbidity | Moderate levels
Dali_Station_2 | Turbidity | Moderate levels
Shanghai_Station_1 | Turbidity | Low levels
Kunming_Station_1 | Turbidity | Low levels
Wuhan_Station_1 | Turbidity | Low levels
Luoyang_Station_4 | Turbidity | Moderate levels
Jinan_Station_10 | Turbidity | Low levels
Shanghai_Station_4 | Turbidity | Low levels
Yichang_Station_1 | Turbidity | Low levels
Ningbo_Station_8 | Turbidity | Moderate levels
Ningbo_Station_1 | Turbidity | Low levels
Qingdao_Station_10 | Turbidity | Low levels
Suzhou_Station_6 | Turbidity | Low levels
Mianyang_Station_5 | Turbidity | Moderate levels
Hangzhou_Station_10 | Turbidity | Low levels
Ningbo_Station_6 | Turbidity | Low levels
Mianyang_Station_9 | Turbidity | Low levels
Nanjing_Station_10 | Turbidity | Low levels
Shenzhen_Station_7 | Turbidity | Low levels
Mianyang_Station_3 | Turbidity | Low levels
Suzhou_Station_1 | Turbidity | Low levels
Jinan_Station_5 | Turbidity | Moderate levels
Chengdu_Station_8 | Turbidity | Low levels
Guangzhou_Station_5 | Turbidity | Low levels
Beijing_Station_3 | Turbidity | Moderate levels
Beijing_Station_1 | Turbidity | Moderate levels
Hangzhou_Station_1 | Turbidity | Low levels
Wuhan_Station_6 | Turbidity | Low levels
Jinan_Station_4 | Turbidity | Moderate levels
Mianyang_Station_9 | Turbidity | Low levels
Beijing_Station_4 | Turbidity | Moderate levels
Suzhou_Station_6 | Turbidity | Low levels
Kunming_Station_6 | Turbidity | Low levels
Shenzhen_Station_3 | Turbidity | Moderate levels
Mianyang_Station_6 | Turbidity | Low levels
Beijing_Station_2 | Turbidity | Low levels
Kunming_Station_6 | Turbidity | Low levels
Dali_Station_2 | Turbidity | Low levels
Qingdao_Station_6 | Turbidity | Low levels
Nanjing_Station_2 | Turbidity | Low levels
Shenzhen_Station_2 | Turbidity | Low levels
Shanghai_Station_1 | Turbidity | Low levels
Ningbo_Station_10 | Turbidity | Low levels
Shanghai_Station_4 | Turbidity | Moderate levels
Mianyang_Station_6 | Turbidity | Low levels
Qingdao_Station_6 | Turbidity | Moderate levels
Yichang_Station_6 | Turbidity | Low levels
Hangzhou_Station_6 | Turbidity | Low levels
Suzhou_Station_3 | Turbidity | Moderate levels
Jinan_Station_8 | Turbidity | Low levels
Dali_Station_4 | Turbidity | Low levels
Hangzhou_Station_10 | Turbidity | Low levels
Jinan_Station_6 | Turbidity | Low levels
Shenzhen_Station_9 | Turbidity | Low levels
Kunming_Station_6 | Turbidity | Low levels
Kunming_Station_10 | Turbidity | Low levels
Suzhou_Station_3 | Turbidity | Low levels
Dali_Station_3 | Turbidity | Low levels
Beijing_Station_7 | Turbidity | Low levels
Nanjing_Station_5 | Turbidity | Low levels
Shenzhen_Station_3 | Turbidity | Low levels
Luoyang_Station_8 | Turbidity | Low levels
Qingdao_Station_2 | Turbidity | Moderate levels
Beijing_Station_9 | Turbidity | Low levels
Zhengzhou_Station_8 | Turbidity | Low levels
Suzhou_Station_4 | Turbidity | Moderate levels
Luoyang_Station_4 | Turbidity | Low levels
Kunming_Station_1 | Turbidity | Moderate levels
Kunming_Station_3 | Turbidity | Moderate levels
Mianyang_Station_2 | Turbidity | Low levels
Qingdao_Station_7 | Turbidity | Low levels
Shanghai_Station_2 | Turbidity | Low levels
Qingdao_Station_7 | Turbidity | Moderate levels
Dali_Station_7 | Turbidity | Low levels
Mianyang_Station_6 | Turbidity | Low levels
Ningbo_Station_7 | Turbidity | Moderate levels
Guangzhou_Station_2 | Turbidity | Low levels
Suzhou_Station_1 | Turbidity | Low levels
Wuhan_Station_4 | Turbidity | Low levels
Shanghai_Station_10 | Turbidity | Low levels
Ningbo_Station_4 | Turbidity | Low levels
Qingdao_Station_9 | Turbidity | Low levels
Suzhou_Station_8 | Turbidity | Low levels
Suzhou_Station_9 | Turbidity | Low levels
Luoyang_Station_9 | Turbidity | Low levels
Guangzhou_Station_6 | Turbidity | Low levels
Qingdao_Station_5 | Turbidity | Low levels
Dali_Station_8 | Turbidity | Moderate levels
Qingdao_Station_4 | Turbidity | Low levels
Dali_Station_2 | Turbidity | Moderate levels
Ningbo_Station_10 | Turbidity | Low levels
Mianyang_Station_7 | Turbidity | Low levels
Chengdu_Station_3 | Turbidity | Low levels
Ningbo_Station_8 | Turbidity | Low levels
Jinan_Station_3 | Turbidity | Low levels
Beijing_Station_3 | Turbidity | Low levels
Wuhan_Station_8 | Turbidity | Moderate levels
Shanghai_Station_10 | Turbidity | Low levels
Chengdu_Station_3 | Turbidity | Moderate levels
Hangzhou_Station_6 | Turbidity | Low levels
Zhengzhou_Station_8 | Turbidity | Low levels
Shenzhen_Station_2 | Turbidity | Low levels
Zhengzhou_Station_8 | Turbidity | Moderate levels
Shanghai_Station_9 | Turbidity | Low levels
Shanghai_Station_6 | Turbidity | Low levels
Jinan_Station_10 | Turbidity | Moderate levels
Suzhou_Station_6 | Turbidity | Moderate levels
Beijing_Station_4 | Turbidity | Moderate levels
Jinan_Station_2 | Turbidity | Moderate levels
Ningbo_Station_8 | Turbidity | Moderate levels
Beijing_Station_7 | Turbidity | Moderate levels
Luoyang_Station_6 | Turbidity | Moderate levels
Mianyang_Station_4 | Turbidity | Moderate levels
Qingdao_Station_7 | Turbidity | Low levels
Beijing_Station_7 | Turbidity | Low levels
Shanghai_Station_4 | Turbidity | Low levels
Shenzhen_Station_1 | Turbidity | Low levels
Zhengzhou_Station_10 | Turbidity | Low levels
Beijing_Station_2 | Turbidity | Low levels
Shanghai_Station_4 | Turbidity | Low levels
Shenzhen_Station_3 | Turbidity | Low levels
Beijing_Station_5 | Turbidity | Low levels
Zhengzhou_Station_2 | Turbidity | Low levels
Wuhan_Station_5 | Turbidity | Low levels
Beijing_Station_4 | Turbidity | Low levels
Dali_Station_8 | Turbidity | Low levels
Suzhou_Station_9 | Turbidity | Low levels
Shenzhen_Station_1 | Turbidity | Moderate levels
Jinan_Station_10 | Turbidity | Moderate levels
Nanjing_Station_5 | Turbidity | Low levels
Jinan_Station_7 | Turbidity | Low levels
Yichang_Station_7 | Turbidity | Low levels
Shanghai_Station_10 | Turbidity | High levels
Nanjing_Station_9 | Turbidity | Low levels
Ningbo_Station_2 | Turbidity | Moderate levels
Luoyang_Station_5 | Turbidity | Low levels
Hangzhou_Station_9 | Turbidity | Moderate levels
Jinan_Station_1 | Turbidity | Moderate levels
Suzhou_Station_8 | Turbidity | Moderate levels
Qingdao_Station_1 | Turbidity | Low levels
Dali_Station_7 | Turbidity | Low levels
Mianyang_Station_6 | Turbidity | Moderate levels
Ningbo_Station_2 | Turbidity | Low levels
Shenzhen_Station_7 | Turbidity | Low levels
Beijing_Station_3 | Turbidity | Moderate levels
Luoyang_Station_2 | Turbidity | Moderate levels
Suzhou_Station_10 | Turbidity | Low levels
Suzhou_Station_7 | Turbidity | Moderate levels
Jinan_Station_7 | Turbidity | Moderate levels
Zhengzhou_Station_4 | Turbidity | Low levels
Shenzhen_Station_1 | Turbidity | Low levels
Shanghai_Station_4 | Turbidity | Low levels
Chengdu_Station_6 | Turbidity | Moderate levels
Beijing_Station_7 | Turbidity | Low levels
Qingdao_Station_3 | Turbidity | Low levels
Jinan_Station_6 | Turbidity | Low levels
Nanjing_Station_4 | Turbidity | Moderate levels
Kunming_Station_9 | Turbidity | Low levels
Jinan_Station_3 | Turbidity | Low levels
Guangzhou_Station_5 | Turbidity | Moderate levels
Suzhou_Station_9 | Turbidity | Low levels
Mianyang_Station_1 | Turbidity | Moderate levels
Qingdao_Station_5 | Turbidity | Low levels
Jinan_Station_8 | Turbidity | Low levels
Luoyang_Station_9 | Turbidity | Moderate levels
Beijing_Station_10 | Turbidity | Moderate levels
Hangzhou_Station_3 | Turbidity | Low levels
Beijing_Station_8 | Turbidity | Moderate levels
Shanghai_Station_1 | Turbidity | Moderate levels
Chengdu_Station_5 | Turbidity | Moderate levels
Chengdu_Station_8 | Turbidity | Low levels
Shanghai_Station_7 | Turbidity | Moderate levels
Ningbo_Station_5 | Turbidity | Low levels
Chengdu_Station_1 | Turbidity | Low levels
Ningbo_Station_5 | Turbidity | Low levels
Kunming_Station_10 | Turbidity | Moderate levels
Guangzhou_Station_2 | Turbidity | Low levels
Chengdu_Station_3 | Turbidity | Low levels
Ningbo_Station_6 | Turbidity | Moderate levels
Suzhou_Station_1 | Turbidity | Low levels
Qingdao_Station_6 | Turbidity | Low levels
Nanjing_Station_6 | Turbidity | Low levels
Qingdao_Station_10 | Turbidity | Moderate levels
Beijing_Station_1 | Turbidity | Moderate levels
Mianyang_Station_10 | Turbidity | Moderate levels
Shanghai_Station_9 | Turbidity | Moderate levels
Shenzhen_Station_4 | Turbidity | Low levels
Mianyang_Station_4 | Turbidity | Moderate levels
Kunming_Station_8 | Turbidity | Moderate levels
Qingdao_Station_1 | Turbidity | Low levels
Yichang_Station_5 | Turbidity | Low levels
Suzhou_Station_9 | Turbidity | Low levels
Dali_Station_6 | Turbidity | Low levels
Kunming_Station_7 | Turbidity | Low levels
Wuhan_Station_10 | Turbidity | Low levels
Zhengzhou_Station_5 | Turbidity | Moderate levels
Kunming_Station_1 | Turbidity | Moderate levels
Guangzhou_Station_6 | Turbidity | Low levels
Jinan_Station_9 | Turbidity | Low levels
Guangzhou_Station_9 | Turbidity | Moderate levels
Qingdao_Station_5 | Turbidity | Low levels
Shanghai_Station_4 | Turbidity | Low levels
Beijing_Station_9 | Turbidity | Low levels
Shanghai_Station_8 | Turbidity | Low levels
Yichang_Station_4 | Turbidity | Low levels
Dali_Station_9 | Turbidity | High levels
Shenzhen_Station_1 | Turbidity | Low levels
Wuhan_Station_7 | Turbidity | Low levels
Kunming_Station_7 | Turbidity | Low levels
Mianyang_Station_4 | Turbidity | Low levels
Kunming_Station_8 | Turbidity | Moderate levels
Luoyang_Station_9 | Turbidity | Low levels
Zhengzhou_Station_1 | Turbidity | Moderate levels
Dali_Station_3 | Turbidity | Low levels
Yichang_Station_9 | Turbidity | Moderate levels
Beijing_Station_2 | Turbidity | Low levels
Jinan_Station_7 | Turbidity | Low levels
Suzhou_Station_8 | Turbidity | Low levels
Dali_Station_8 | Turbidity | Low levels
Suzhou_Station_2 | Turbidity | Moderate levels
Beijing_Station_9 | Turbidity | Low levels
Kunming_Station_5 | Turbidity | Low levels
Kunming_Station_4 | Turbidity | Moderate levels
Hangzhou_Station_9 | Turbidity | Low levels
Ningbo_Station_8 | Turbidity | Low levels
Wuhan_Station_8 | Turbidity | Moderate levels
Yichang_Station_4 | Turbidity | Moderate levels
Wuhan_Station_9 | Turbidity | Low levels
Suzhou_Station_8 | Turbidity | Moderate levels
Wuhan_Station_3 | Turbidity | Low levels
Shanghai_Station_7 | Turbidity | Low levels
Zhengzhou_Station_2 | Turbidity | Low levels
Beijing_Station_2 | Turbidity | Low levels
Nanjing_Station_4 | Turbidity | Moderate levels
Hangzhou_Station_8 | Turbidity | Low levels
Shenzhen_Station_4 | Turbidity | Moderate levels
Jinan_Station_6 | Turbidity | Low levels
Shenzhen_Station_7 | Turbidity | Low levels
Beijing_Station_7 | Turbidity | Low levels
Beijing_Station_3 | Turbidity | Low levels
Shenzhen_Station_6 | Turbidity | Low levels
Beijing_Station_2 | Turbidity | Low levels
Beijing_Station_8 | Turbidity | Moderate levels
Shanghai_Station_10 | Turbidity | Low levels
Yichang_Station_5 | Turbidity | Low levels
Shanghai_Station_2 | Turbidity | Low levels
Shanghai_Station_3 | Turbidity | High levels
Shanghai_Station_10 | Turbidity | Moderate levels
Jinan_Station_3 | Turbidity | Low levels
Kunming_Station_1 | Turbidity | Low levels
Zhengzhou_Station_4 | Turbidity | Moderate levels
Wuhan_Station_9 | Turbidity | Moderate levels
Beijing_Station_10 | Turbidity | Low levels
Ningbo_Station_10 | Turbidity | Low levels
Dali_Station_9 | Turbidity | Low levels
Luoyang_Station_4 | Turbidity | Low levels
Shanghai_Station_1 | Turbidity | Moderate levels
Yichang_Station_5 | Turbidity | Moderate levels
Nanjing_Station_1 | Turbidity | Moderate levels
Dali_Station_9 | Turbidity | Low levels
Beijing_Station_8 | Turbidity | Low levels
Kunming_Station_5 | Turbidity | Low levels
Hangzhou_Station_5 | Turbidity | Moderate levels
Shenzhen_Station_8 | Turbidity | Low levels
Guangzhou_Station_1 | Turbidity | Low levels
Shenzhen_Station_1 | Turbidity | Low levels
Dali_Station_4 | Turbidity | Low levels
Chengdu_Station_10 | Turbidity | Low levels
Yichang_Station_6 | Turbidity | Moderate levels
Luoyang_Station_7 | Turbidity | Low levels
Beijing_Station_2 | Turbidity | Low levels
Dali_Station_6 | Turbidity | Moderate levels
Dali_Station_3 | Turbidity | Low levels
Hangzhou_Station_1 | Turbidity | Low levels
Wuhan_Station_6 | Turbidity | Moderate levels
Dali_Station_4 | Turbidity | Low levels
Mianyang_Station_5 | Turbidity | Moderate levels
Suzhou_Station_9 | Turbidity | Low levels
Dali_Station_8 | Turbidity | Moderate levels
Kunming_Station_2 | Turbidity | Moderate levels
Chengdu_Station_6 | Turbidity | Low levels
Hangzhou_Station_7 | Turbidity | Moderate levels
Mianyang_Station_5 | Turbidity | Low levels
Qingdao_Station_5 | Turbidity | Low levels
Hangzhou_Station_4 | Turbidity | Moderate levels
Beijing_Station_5 | Turbidity | Low levels
Ningbo_Station_4 | Turbidity | Low levels
Shenzhen_Station_5 | Turbidity | Moderate levels
Zhengzhou_Station_9 | Turbidity | Low levels
Wuhan_Station_3 | Turbidity | Moderate levels
Shenzhen_Station_4 | Turbidity | Moderate levels
Qingdao_Station_3 | Turbidity | Moderate levels
Guangzhou_Station_4 | Turbidity | Moderate levels
Yichang_Station_7 | Turbidity | Moderate levels
Shanghai_Station_9 | Turbidity | Low levels
Kunming_Station_2 | Turbidity | Moderate levels
Guangzhou_Station_1 | Turbidity | Low levels
Luoyang_Station_6 | Turbidity | Low levels
Luoyang_Station_5 | Turbidity | Low levels
Wuhan_Station_10 | Turbidity | Low levels
Suzhou_Station_6 | Turbidity | Low levels
Jinan_Station_7 | Turbidity | Low levels
Shenzhen_Station_9 | Turbidity | Low levels
Ningbo_Station_8 | Turbidity | Moderate levels
Mianyang_Station_2 | Turbidity | Moderate levels
Hangzhou_Station_8 | Turbidity | Low levels
Yichang_Station_6 | Turbidity | Low levels
Chengdu_Station_3 | Turbidity | Moderate levels
Wuhan_Station_3 | Turbidity | Moderate levels
Shanghai_Station_8 | Turbidity | Low levels
Beijing_Station_6 | Turbidity | Low levels
Beijing_Station_7 | Turbidity | Low levels
Jinan_Station_5 | Turbidity | Moderate levels
Luoyang_Station_8 | Turbidity | Low levels
Zhengzhou_Station_7 | Turbidity | Low levels
Wuhan_Station_4 | Turbidity | Low levels
Shenzhen_Station_7 | Turbidity | Low levels
Beijing_Station_4 | Turbidity | Low levels
Nanjing_Station_9 | Turbidity | Low levels
Guangzhou_Station_8 | Turbidity | Low levels
Shanghai_Station_3 | Turbidity | Low levels
Nanjing_Station_9 | Turbidity | Moderate levels
Zhengzhou_Station_7 | Turbidity | Low levels
Nanjing_Station_10 | Turbidity | Low levels
Ningbo_Station_2 | Turbidity | Low levels
Yichang_Station_1 | Turbidity | Moderate levels
Kunming_Station_3 | Turbidity | Low levels
Dali_Station_6 | Turbidity | Low levels
Guangzhou_Station_4 | Turbidity | Low levels
Chengdu_Station_3 | Turbidity | Moderate levels
Ningbo_Station_3 | Turbidity | Low levels
Shanghai_Station_2 | Turbidity | Low levels
Ningbo_Station_6 | Turbidity | Low levels
Suzhou_Station_7 | Turbidity | Low levels
Ningbo_Station_3 | Turbidity | Low levels
Suzhou_Station_5 | Turbidity | Moderate levels
Beijing_Station_5 | Turbidity | Low levels
Hangzhou_Station_5 | Turbidity | Low levels
Nanjing_Station_5 | Turbidity | Moderate levels
Hangzhou_Station_5 | Turbidity | Low levels
Shanghai_Station_5 | Turbidity | Low levels
Wuhan_Station_6 | Turbidity | Low levels
Mianyang_Station_8 | Turbidity | Low levels
Dali_Station_8 | Turbidity | Low levels
Kunming_Station_7 | Turbidity | Moderate levels
Zhengzhou_Station_3 | Turbidity | Low levels
Chengdu_Station_2 | Turbidity | Low levels
Nanjing_Station_3 | Turbidity | Low levels
Suzhou_Station_2 | Turbidity | Moderate levels
Shenzhen_Station_2 | Turbidity | Moderate levels
Shanghai_Station_6 | Turbidity | Moderate levels
Wuhan_Station_10 | Turbidity | Moderate levels
Jinan_Station_8 | Turbidity | Moderate levels
Shanghai_Station_9 | Turbidity | Low levels
Beijing_Station_1 | Turbidity | Low levels
Chengdu_Station_5 | Turbidity | Low levels
Zhengzhou_Station_9 | Turbidity | Low levels
Luoyang_Station_7 | Turbidity | Moderate levels
Kunming_Station_3 | Turbidity | Low levels
Ningbo_Station_10 | Turbidity | Low levels
Chengdu_Station_8 | Turbidity | Low levels
Kunming_Station_10 | Turbidity | Moderate levels
Ningbo_Station_1 | Turbidity | Low levels
Mianyang_Station_1 | Turbidity | Low levels
Jinan_Station_2 | Turbidity | Low levels
Dali_Station_3 | Turbidity | Low levels
Dali_Station_8 | Turbidity | Low levels
Suzhou_Station_5 | Turbidity | Moderate levels
Zhengzhou_Station_3 | Turbidity | Moderate levels
Yichang_Station_9 | Turbidity | Low levels
Zhengzhou_Station_5 | Turbidity | Moderate levels
Beijing_Station_10 | Turbidity | Low levels
Wuhan_Station_6 | Turbidity | Low levels
Luoyang_Station_9 | Turbidity | Moderate levels
Qingdao_Station_7 | Turbidity | Moderate levels
Yichang_Station_2 | Turbidity | Moderate levels
Shanghai_Station_3 | Turbidity | Low levels
Guangzhou_Station_7 | Turbidity | Moderate levels
Shanghai_Station_8 | Turbidity | Low levels
Yichang_Station_3 | Turbidity | Low levels
Nanjing_Station_6 | Turbidity | Low levels
Shanghai_Station_4 | Turbidity | Low levels
Hangzhou_Station_2 | Turbidity | Low levels
Kunming_Station_9 | Turbidity | Low levels
Beijing_Station_9 | Turbidity | Low levels
Zhengzhou_Station_10 | Turbidity | Moderate levels
Yichang_Station_6 | Turbidity | Low levels
Shanghai_Station_3 | Turbidity | Moderate levels
Shanghai_Station_5 | Turbidity | Low levels
Hangzhou_Station_6 | Turbidity | Low levels
Beijing_Station_4 | Turbidity | Low levels
Mianyang_Station_1 | Turbidity | Low levels
Beijing_Station_5 | Turbidity | Low levels
Jinan_Station_10 | Turbidity | Moderate levels
Shanghai_Station_1 | Turbidity | Moderate levels
Wuhan_Station_6 | Turbidity | Moderate levels
Shanghai_Station_4 | Turbidity | Low levels
Guangzhou_Station_9 | Turbidity | Moderate levels
Dali_Station_7 | Turbidity | Moderate levels
Dali_Station_7 | Turbidity | Low levels
Shanghai_Station_10 | Turbidity | Moderate levels
Suzhou_Station_7 | Turbidity | Moderate levels
Ningbo_Station_6 | Turbidity | Low levels
Yichang_Station_6 | Turbidity | Low levels
Shanghai_Station_5 | Turbidity | Moderate levels
Luoyang_Station_5 | Turbidity | Low levels
Guangzhou_Station_9 | Turbidity | Moderate levels
Shanghai_Station_2 | Turbidity | Low levels
Suzhou_Station_9 | Turbidity | Low levels
Guangzhou_Station_2 | Turbidity | Low levels
Shenzhen_Station_8 | Turbidity | Moderate levels
Kunming_Station_6 | Turbidity | Low levels
Shanghai_Station_9 | Turbidity | Moderate levels
Ningbo_Station_2 | Turbidity | Low levels
Luoyang_Station_4 | Turbidity | Moderate levels
Zhengzhou_Station_3 | Turbidity | Low levels
Wuhan_Station_8 | Turbidity | Low levels
Shanghai_Station_8 | Turbidity | Low levels
Guangzhou_Station_2 | Turbidity | Low levels
Ningbo_Station_8 | Turbidity | Moderate levels
Kunming_Station_1 | Turbidity | Moderate levels
Hangzhou_Station_2 | Turbidity | Moderate levels
Yichang_Station_7 | Turbidity | Moderate levels
Dali_Station_9 | Turbidity | Low levels
Shanghai_Station_8 | Turbidity | Low levels
Beijing_Station_4 | Turbidity | Low levels
Kunming_Station_10 | Turbidity | Moderate levels
Shanghai_Station_6 | Turbidity | Moderate levels
Hangzhou_Station_6 | Turbidity | Low levels
Shanghai_Station_2 | Turbidity | Low levels
Nanjing_Station_7 | Turbidity | Low levels
Wuhan_Station_6 | Turbidity | Low levels
Dali_Station_1 | Turbidity | Moderate levels
Qingdao_Station_7 | Turbidity | Low levels
Zhengzhou_Station_6 | Turbidity | Low levels
Beijing_Station_4 | Turbidity | Moderate levels
Shanghai_Station_6 | Turbidity | Low levels
Wuhan_Station_9 | Turbidity | Moderate levels
Kunming_Station_1 | Turbidity | Moderate levels
Ningbo_Station_7 | Turbidity | Low levels
Shanghai_Station_8 | Turbidity | Low levels
Beijing_Station_10 | Turbidity | Low levels
Jinan_Station_2 | Turbidity | Moderate levels
Wuhan_Station_9 | Turbidity | Low levels
Beijing_Station_7 | Turbidity | Low levels
Shenzhen_Station_5 | Turbidity | Moderate levels
Nanjing_Station_2 | Turbidity | Moderate levels
Yichang_Station_6 | Turbidity | Low levels
Beijing_Station_5 | Turbidity | Low levels
Chengdu_Station_10 | Turbidity | Low levels
Luoyang_Station_5 | Turbidity | Low levels
Yichang_Station_6 | Turbidity | Low levels
Shanghai_Station_8 | Turbidity | Low levels
Zhengzhou_Station_4 | Turbidity | Low levels
Luoyang_Station_3 | Turbidity | Low levels
Shanghai_Station_6 | Turbidity | Low levels
Wuhan_Station_7 | Turbidity | Low levels
Suzhou_Station_2 | Turbidity | Moderate levels
Shanghai_Station_5 | Turbidity | Moderate levels
Yichang_Station_4 | Turbidity | Low levels
Nanjing_Station_6 | Turbidity | Low levels
Zhengzhou_Station_4 | Turbidity | Moderate levels
Kunming_Station_9 | Turbidity | Moderate levels
Ningbo_Station_1 | Turbidity | Low levels
Yichang_Station_7 | Turbidity | Low levels
Kunming_Station_5 | Turbidity | Low levels
Zhengzhou_Station_3 | Turbidity | Moderate levels
Chengdu_Station_9 | Turbidity | Low levels
Zhengzhou_Station_9 | Turbidity | Low levels
Beijing_Station_1 | Turbidity | Moderate levels
Guangzhou_Station_7 | Turbidity | Low levels
Jinan_Station_8 | Turbidity | Low levels
Suzhou_Station_3 | Turbidity | Moderate levels
Suzhou_Station_10 | Turbidity | Low levels
Shanghai_Station_10 | Turbidity | Low levels
Beijing_Station_6 | Turbidity | Low levels
Shanghai_Station_5 | Turbidity | Low levels
Mianyang_Station_5 | Turbidity | Low levels
Zhengzhou_Station_10 | Turbidity | Moderate levels
Guangzhou_Station_7 | Turbidity | Moderate levels
Mianyang_Station_4 | Turbidity | Moderate levels
Zhengzhou_Station_7 | Turbidity | Moderate levels
Nanjing_Station_4 | Turbidity | Low levels
Shenzhen_Station_3 | Turbidity | Moderate levels
Zhengzhou_Station_3 | Turbidity | Low levels
Zhengzhou_Station_8 | Turbidity | Low levels
Chengdu_Station_1 | Turbidity | Moderate levels
Mianyang_Station_8 | Turbidity | Moderate levels
Luoyang_Station_2 | Turbidity | Moderate levels
Yichang_Station_9 | Turbidity | Low levels
Nanjing_Station_3 | Turbidity | Low levels
Suzhou_Station_1 | Turbidity | Low levels
Suzhou_Station_9 | Turbidity | Low levels
Kunming_Station_6 | Turbidity | Low levels
Shanghai_Station_1 | Turbidity | Low levels
Jinan_Station_10 | Turbidity | Low levels
Zhengzhou_Station_7 | Turbidity | Moderate levels
Yichang_Station_1 | Turbidity | Low levels
Wuhan_Station_10 | Turbidity | Low levels
Mianyang_Station_2 | Turbidity | Low levels
Ningbo_Station_5 | Turbidity | Moderate levels
Jinan_Station_10 | Turbidity | Low levels
Wuhan_Station_3 | Turbidity | Low levels
Dali_Station_7 | Turbidity | Moderate levels
Suzhou_Station_4 | Turbidity | Moderate levels
Luoyang_Station_7 | Turbidity | Moderate levels
Wuhan_Station_9 | Turbidity | Moderate levels
Suzhou_Station_10 | Turbidity | Low levels
Zhengzhou_Station_2 | Turbidity | Moderate levels
Hangzhou_Station_3 | Turbidity | Moderate levels
Yichang_Station_4 | Turbidity | Moderate levels
Beijing_Station_10 | Turbidity | Moderate levels
Kunming_Station_5 | Turbidity | Low levels
Zhengzhou_Station_5 | Turbidity | Low levels
Qingdao_Station_10 | Turbidity | Moderate levels
Jinan_Station_4 | Turbidity | Low levels
Mianyang_Station_4 | Turbidity | Moderate levels
Yichang_Station_7 | Turbidity | Moderate levels
Mianyang_Station_8 | Turbidity | Low levels
Shanghai_Station_7 | Turbidity | Moderate levels
Mianyang_Station_10 | Turbidity | Low levels
Luoyang_Station_10 | Turbidity | Low levels
Nanjing_Station_5 | Turbidity | Low levels
Wuhan_Station_1 | Turbidity | Moderate levels
Beijing_Station_2 | Turbidity | Low levels
Chengdu_Station_4 | Turbidity | Moderate levels
Chengdu_Station_10 | Turbidity | Moderate levels
Jinan_Station_2 | Turbidity | Low levels
Wuhan_Station_5 | Turbidity | Low levels
Shenzhen_Station_5 | Turbidity | Low levels
Dali_Station_9 | Turbidity | Low levels
Beijing_Station_5 | Turbidity | Moderate levels
Yichang_Station_4 | Turbidity | Low levels
Jinan_Station_2 | Turbidity | Low levels
Wuhan_Station_10 | Turbidity | Moderate levels
Mianyang_Station_9 | Turbidity | Low levels
Suzhou_Station_7 | Turbidity | Low levels
Zhengzhou_Station_1 | Turbidity | Low levels
Wuhan_Station_2 | Turbidity | Low levels
Zhengzhou_Station_2 | Turbidity | Low levels
Chengdu_Station_2 | Turbidity | Moderate levels
Shanghai_Station_6 | Turbidity | Low levels
Mianyang_Station_2 | Turbidity | Moderate levels
Yichang_Station_8 | Turbidity | Low levels
Beijing_Station_7 | Turbidity | Low levels
Mianyang_Station_6 | Turbidity | Moderate levels
Beijing_Station_1 | Turbidity | Moderate levels
Suzhou_Station_10 | Turbidity | Moderate levels
Luoyang_Station_6 | Turbidity | Low levels
Shanghai_Station_10 | Turbidity | Low levels
Chengdu_Station_2 | Turbidity | Low levels
Yichang_Station_2 | Turbidity | Low levels
Shanghai_Station_8 | Turbidity | Low levels
Hangzhou_Station_10 | Turbidity | Moderate levels
Zhengzhou_Station_10 | Turbidity | Low levels
Beijing_Station_3 | Turbidity | Moderate levels
Wuhan_Station_10 | Turbidity | Low levels
Beijing_Station_4 | Turbidity | Low levels
Qingdao_Station_8 | Turbidity | Low levels
Nanjing_Station_7 | Turbidity | Low levels
Nanjing_Station_4 | Turbidity | Moderate levels
Beijing_Station_10 | Turbidity | Moderate levels
Dali_Station_6 | Turbidity | Low levels
Shanghai_Station_10 | Turbidity | Low levels
Mianyang_Station_3 | Turbidity | Low levels
Jinan_Station_6 | Turbidity | Moderate levels
Suzhou_Station_8 | Turbidity | Low levels
Chengdu_Station_5 | Turbidity | Low levels
Jinan_Station_3 | Turbidity | Moderate levels
Zhengzhou_Station_3 | Turbidity | Moderate levels
Beijing_Station_5 | Turbidity | Low levels
Shanghai_Station_2 | Turbidity | Low levels
Jinan_Station_1 | Turbidity | Moderate levels
Beijing_Station_3 | Turbidity | Low levels
Mianyang_Station_6 | Turbidity | Low levels
Ningbo_Station_4 | Turbidity | Low levels
Wuhan_Station_1 | Turbidity | Moderate levels
Ningbo_Station_1 | Turbidity | Low levels
Ningbo_Station_9 | Turbidity | Low levels
Qingdao_Station_3 | Turbidity | Low levels
Yichang_Station_5 | Turbidity | Moderate levels
Hangzhou_Station_6 | Turbidity | Moderate levels
Beijing_Station_3 | Turbidity | Low levels
Jinan_Station_4 | Turbidity | Moderate levels
Shenzhen_Station_4 | Turbidity | Low levels
Chengdu_Station_2 | Turbidity | Low levels
Suzhou_Station_6 | Turbidity | Low levels
Shanghai_Station_5 | Turbidity | Moderate levels
Beijing_Station_7 | Turbidity | Low levels
Ningbo_Station_1 | Turbidity | Low levels
Dali_Station_6 | Turbidity | Moderate levels
Shanghai_Station_2 | Turbidity | Low levels
Ningbo_Station_10 | Turbidity | Low levels
Zhengzhou_Station_5 | Turbidity | Moderate levels
Shenzhen_Station_8 | Turbidity | Moderate levels
Ningbo_Station_4 | Turbidity | Moderate levels
Beijing_Station_6 | Turbidity | Low levels
Shanghai_Station_4 | Turbidity | High levels
Qingdao_Station_2 | Turbidity | Moderate levels
Qingdao_Station_3 | Turbidity | Low levels
Shanghai_Station_4 | Turbidity | Low levels
Beijing_Station_1 | Turbidity | Low levels
Dali_Station_5 | Turbidity | Moderate levels
Kunming_Station_4 | Turbidity | Low levels
Qingdao_Station_7 | Turbidity | Low levels
Luoyang_Station_7 | Turbidity | Low levels
Beijing_Station_9 | Turbidity | Low levels
Dali_Station_3 | Turbidity | Low levels
Kunming_Station_7 | Turbidity | Low levels
Qingdao_Station_8 | Turbidity | Low levels
Wuhan_Station_10 | Turbidity | Moderate levels
Chengdu_Station_2 | Turbidity | Low levels
Shanghai_Station_6 | Turbidity | Low levels
Dali_Station_5 | Turbidity | Low levels
Nanjing_Station_6 | Turbidity | Moderate levels
Guangzhou_Station_5 | Turbidity | Moderate levels
Chengdu_Station_9 | Turbidity | Low levels
Beijing_Station_7 | Turbidity | Low levels
Luoyang_Station_8 | Turbidity | Moderate levels
Hangzhou_Station_4 | Turbidity | Low levels
Wuhan_Station_6 | Turbidity | Low levels
Suzhou_Station_7 | Turbidity | Low levels
Beijing_Station_4 | Turbidity | Low levels
Kunming_Station_4 | Turbidity | Low levels
Hangzhou_Station_6 | Turbidity | Low levels
Shanghai_Station_1 | Turbidity | Low levels
Hangzhou_Station_6 | Turbidity | Low levels
Zhengzhou_Station_2 | Turbidity | Low levels
Jinan_Station_1 | Turbidity | Low levels
Chengdu_Station_6 | Turbidity | Moderate levels
Nanjing_Station_6 | Turbidity | Low levels
Mianyang_Station_4 | Turbidity | Moderate levels
Beijing_Station_4 | Turbidity | Moderate levels
Guangzhou_Station_8 | Turbidity | Low levels
Yichang_Station_1 | Turbidity | Low levels
Luoyang_Station_5 | Turbidity | Low levels
Beijing_Station_4 | Turbidity | Moderate levels
Yichang_Station_6 | Turbidity | Low levels
Ningbo_Station_2 | Turbidity | Low levels
Zhengzhou_Station_4 | Turbidity | Low levels
Chengdu_Station_8 | Turbidity | Moderate levels
Beijing_Station_8 | Turbidity | Low levels
Shanghai_Station_1 | Turbidity | Low levels
Hangzhou_Station_2 | Turbidity | Low levels
Luoyang_Station_10 | Turbidity | Moderate levels
Jinan_Station_9 | Turbidity | Low levels
Guangzhou_Station_8 | Turbidity | Moderate levels
Yichang_Station_9 | Turbidity | Low levels
Shanghai_Station_7 | Turbidity | Moderate levels
Kunming_Station_2 | Turbidity | Low levels
Shanghai_Station_3 | Turbidity | Low levels
Zhengzhou_Station_10 | Turbidity | Moderate levels
Mianyang_Station_5 | Turbidity | Moderate levels
Chengdu_Station_4 | Turbidity | Low levels
Suzhou_Station_10 | Turbidity | Moderate levels
Kunming_Station_2 | Turbidity | Moderate levels
Dali_Station_1 | Turbidity | Low levels
Dali_Station_2 | Turbidity | Low levels
Luoyang_Station_1 | Turbidity | Moderate levels
Shanghai_Station_4 | Turbidity | Moderate levels
Nanjing_Station_2 | Turbidity | Low levels
Nanjing_Station_5 | Turbidity | Low levels
Zhengzhou_Station_10 | Turbidity | Moderate levels
Wuhan_Station_6 | Turbidity | Moderate levels
Suzhou_Station_4 | Turbidity | Low levels
Yichang_Station_4 | Turbidity | Low levels
Dali_Station_9 | Turbidity | Low levels
Zhengzhou_Station_8 | Turbidity | Moderate levels
Shenzhen_Station_4 | Turbidity | Low levels
Zhengzhou_Station_8 | Turbidity | Moderate levels
Luoyang_Station_10 | Turbidity | Moderate levels
Ningbo_Station_4 | Turbidity | Low levels
Yichang_Station_2 | Turbidity | Low levels
Beijing_Station_2 | Turbidity | Low levels
Nanjing_Station_3 | Turbidity | Moderate levels
Shanghai_Station_6 | Turbidity | Moderate levels
Mianyang_Station_1 | Turbidity | Low levels
Chengdu_Station_10 | Turbidity | Low levels
Kunming_Station_6 | Turbidity | Low levels
Zhengzhou_Station_5 | Turbidity | Low levels
Mianyang_Station_3 | Turbidity | Low levels
Shanghai_Station_2 | Turbidity | Low levels
Wuhan_Station_2 | Turbidity | Low levels
Mianyang_Station_1 | Turbidity | Low levels
Hangzhou_Station_9 | Turbidity | Low levels
Suzhou_Station_3 | Turbidity | Low levels
Yichang_Station_2 | Turbidity | Moderate levels
Beijing_Station_6 | Turbidity | Low levels
Dali_Station_3 | Turbidity | Low levels
Beijing_Station_9 | Turbidity | Low levels
Shanghai_Station_9 | Turbidity | Low levels
Zhengzhou_Station_2 | Turbidity | Low levels
Shenzhen_Station_4 | Turbidity | Low levels
Suzhou_Station_9 | Turbidity | Moderate levels
Beijing_Station_7 | Turbidity | Moderate levels
Qingdao_Station_1 | Turbidity | Moderate levels
Ningbo_Station_10 | Turbidity | Moderate levels
Jinan_Station_4 | Turbidity | Low levels
Kunming_Station_2 | Turbidity | Low levels
Jinan_Station_6 | Turbidity | Moderate levels
Suzhou_Station_9 | Turbidity | Low levels
Ningbo_Station_2 | Turbidity | Low levels
Wuhan_Station_3 | Turbidity | Moderate levels
Jinan_Station_6 | Turbidity | Low levels
Mianyang_Station_10 | Turbidity | Moderate levels
Nanjing_Station_7 | Turbidity | Low levels
Hangzhou_Station_2 | Turbidity | Low levels
Suzhou_Station_7 | Turbidity | Low levels
Chengdu_Station_5 | Turbidity | Low levels
Qingdao_Station_5 | Turbidity | Low levels
Mianyang_Station_8 | Turbidity | Moderate levels
Guangzhou_Station_7 | Turbidity | Moderate levels
Mianyang_Station_5 | Turbidity | Low levels
Yichang_Station_6 | Turbidity | Low levels
Jinan_Station_4 | Turbidity | Moderate levels
Qingdao_Station_3 | Turbidity | Low levels
Luoyang_Station_7 | Turbidity | Moderate levels
Chengdu_Station_1 | Turbidity | Low levels
Beijing_Station_1 | Turbidity | Low levels
Shenzhen_Station_10 | Turbidity | Moderate levels
Hangzhou_Station_6 | Turbidity | Low levels
Luoyang_Station_9 | Turbidity | Moderate levels
Chengdu_Station_4 | Turbidity | Moderate levels
Suzhou_Station_6 | Turbidity | Low levels
Guangzhou_Station_10 | Turbidity | Low levels
Yichang_Station_7 | Turbidity | Moderate levels
Guangzhou_Station_5 | Turbidity | Moderate levels
Beijing_Station_1 | Turbidity | Low levels
Luoyang_Station_3 | Turbidity | Low levels
Luoyang_Station_1 | Turbidity | Moderate levels
Mianyang_Station_3 | Turbidity | Low levels
Ningbo_Station_8 | Turbidity | Low levels
Beijing_Station_8 | Turbidity | Low levels
Nanjing_Station_3 | Turbidity | Low levels
Suzhou_Station_4 | Turbidity | Low levels
Dali_Station_6 | Turbidity | Low levels
Beijing_Station_5 | Turbidity | Low levels
Beijing_Station_5 | Turbidity | Low levels
Guangzhou_Station_5 | Turbidity | Moderate levels
Beijing_Station_9 | Turbidity | Moderate levels
Suzhou_Station_5 | Turbidity | Low levels
Beijing_Station_1 | Turbidity | Low levels
Chengdu_Station_3 | Turbidity | Low levels
Wuhan_Station_10 | Turbidity | High levels
Yichang_Station_1 | Turbidity | Low levels
Mianyang_Station_1 | Turbidity | Low levels
Ningbo_Station_2 | Turbidity | Low levels
Beijing_Station_9 | Turbidity | Low levels
Mianyang_Station_5 | Turbidity | Low levels
Jinan_Station_2 | Turbidity | Moderate levels
Guangzhou_Station_7 | Turbidity | Low levels
Ningbo_Station_5 | Turbidity | Moderate levels
Beijing_Station_5 | Turbidity | Moderate levels
Luoyang_Station_2 | Turbidity | Low levels
Beijing_Station_6 | Turbidity | Moderate levels
Shenzhen_Station_3 | Turbidity | Low levels
Mianyang_Station_5 | Turbidity | Low levels
Shanghai_Station_9 | Turbidity | Low levels
Wuhan_Station_7 | Turbidity | Low levels
Suzhou_Station_10 | Turbidity | Low levels
Hangzhou_Station_5 | Turbidity | Low levels
Chengdu_Station_9 | Turbidity | Moderate levels
Luoyang_Station_5 | Turbidity | Moderate levels
Jinan_Station_6 | Turbidity | Moderate levels
Guangzhou_Station_5 | Turbidity | Low levels
Chengdu_Station_4 | Turbidity | Low levels
Dali_Station_2 | Turbidity | Low levels
Qingdao_Station_1 | Turbidity | Moderate levels
Chengdu_Station_9 | Turbidity | Moderate levels
Hangzhou_Station_5 | Turbidity | Low levels
Jinan_Station_4 | Turbidity | Low levels
Nanjing_Station_6 | Turbidity | Moderate levels
Guangzhou_Station_7 | Turbidity | Moderate levels
Zhengzhou_Station_6 | Turbidity | Low levels
Guangzhou_Station_1 | Turbidity | Moderate levels
Shanghai_Station_7 | Turbidity | Low levels
Chengdu_Station_7 | Turbidity | Low levels
Beijing_Station_9 | Turbidity | Moderate levels
Beijing_Station_9 | Turbidity | Moderate levels
Shenzhen_Station_10 | Turbidity | Low levels
Kunming_Station_6 | Turbidity | Low levels
Suzhou_Station_8 | Turbidity | Moderate levels
Nanjing_Station_4 | Turbidity | Moderate levels
Qingdao_Station_7 | Turbidity | Moderate levels
Yichang_Station_2 | Turbidity | Low levels
Chengdu_Station_7 | Turbidity | Low levels
Qingdao_Station_7 | Turbidity | Low levels
Nanjing_Station_10 | Turbidity | Moderate levels
Luoyang_Station_1 | Turbidity | Low levels
Wuhan_Station_7 | Turbidity | Low levels
Chengdu_Station_10 | Turbidity | Low levels
Kunming_Station_7 | Turbidity | Low levels
Nanjing_Station_10 | Turbidity | Low levels
Luoyang_Station_3 | Turbidity | Moderate levels
Zhengzhou_Station_7 | Turbidity | Low levels
Qingdao_Station_7 | Turbidity | Low levels
Kunming_Station_3 | Turbidity | Moderate levels
Beijing_Station_4 | Turbidity | Moderate levels
Guangzhou_Station_3 | Turbidity | Low levels
Zhengzhou_Station_3 | Turbidity | Low levels
Zhengzhou_Station_4 | Turbidity | Low levels
Shanghai_Station_5 | Turbidity | Low levels
Shenzhen_Station_5 | Turbidity | Low levels
Mianyang_Station_5 | Turbidity | Low levels
Qingdao_Station_1 | Turbidity | Low levels
Ningbo_Station_3 | Turbidity | Moderate levels
Chengdu_Station_6 | Turbidity | Low levels
Shenzhen_Station_3 | Turbidity | Moderate levels
Yichang_Station_9 | Turbidity | Moderate levels
Hangzhou_Station_5 | Turbidity | Low levels
Dali_Station_7 | Turbidity | Low levels
Nanjing_Station_10 | Turbidity | Low levels
Shenzhen_Station_1 | Turbidity | Moderate levels
Shenzhen_Station_4 | Turbidity | Moderate levels
Shanghai_Station_8 | Turbidity | Low levels
Dali_Station_5 | Turbidity | High levels
Mianyang_Station_5 | Turbidity | Moderate levels
Jinan_Station_4 | Turbidity | Low levels
Ningbo_Station_6 | Turbidity | Low levels
Nanjing_Station_3 | Turbidity | Low levels
Shanghai_Station_3 | Turbidity | Low levels
Qingdao_Station_6 | Turbidity | Low levels
Zhengzhou_Station_3 | Turbidity | Low levels
Beijing_Station_9 | Turbidity | Low levels
Qingdao_Station_7 | Turbidity | Low levels
Shenzhen_Station_2 | Turbidity | Moderate levels
Dali_Station_6 | Turbidity | Low levels
Shenzhen_Station_2 | Turbidity | Low levels
Hangzhou_Station_5 | Turbidity | Low levels
Qingdao_Station_5 | Turbidity | Low levels
Kunming_Station_4 | Turbidity | Moderate levels
Ningbo_Station_10 | Turbidity | Low levels
Shanghai_Station_5 | Turbidity | Moderate levels
Shanghai_Station_7 | Turbidity | Moderate levels
Shanghai_Station_1 | Turbidity | Low levels
Suzhou_Station_1 | Turbidity | Low levels
Yichang_Station_7 | Turbidity | Low levels
Beijing_Station_6 | Turbidity | Low levels
Yichang_Station_7 | Turbidity | Low levels
Kunming_Station_1 | Turbidity | Moderate levels
Mianyang_Station_6 | Turbidity | Moderate levels
Shenzhen_Station_10 | Turbidity | Low levels
Chengdu_Station_9 | Turbidity | Low levels
Beijing_Station_5 | Turbidity | Low levels
Dali_Station_3 | Turbidity | Moderate levels
Shanghai_Station_6 | Turbidity | Low levels
Jinan_Station_8 | Turbidity | Moderate levels
Chengdu_Station_10 | Turbidity | Low levels
Dali_Station_6 | Turbidity | Moderate levels
Shenzhen_Station_6 | Turbidity | Low levels
Jinan_Station_3 | Turbidity | Low levels
Chengdu_Station_1 | Turbidity | Low levels
Shenzhen_Station_8 | Turbidity | Low levels
Shanghai_Station_4 | Turbidity | Low levels
Qingdao_Station_9 | Turbidity | Low levels
Jinan_Station_7 | Turbidity | Low levels
Beijing_Station_9 | Turbidity | Moderate levels
Qingdao_Station_5 | Turbidity | Low levels
Luoyang_Station_9 | Turbidity | Low levels
Beijing_Station_9 | Turbidity | Low levels
Shenzhen_Station_7 | Turbidity | Low levels
Hangzhou_Station_7 | Turbidity | Low levels
Hangzhou_Station_6 | Turbidity | Low levels
Kunming_Station_1 | Turbidity | Low levels
Chengdu_Station_4 | Turbidity | Moderate levels
Qingdao_Station_10 | Turbidity | Moderate levels
Kunming_Station_2 | Turbidity | Low levels
Suzhou_Station_10 | Turbidity | Moderate levels
Qingdao_Station_8 | Turbidity | Moderate levels
Luoyang_Station_6 | Turbidity | Low levels
Shanghai_Station_2 | Turbidity | Low levels
Hangzhou_Station_6 | Turbidity | Low levels
Chengdu_Station_9 | Turbidity | Moderate levels
Nanjing_Station_2 | Turbidity | Low levels
Chengdu_Station_5 | Turbidity | Low levels
Guangzhou_Station_4 | Turbidity | Low levels
Dali_Station_3 | Turbidity | Moderate levels
Yichang_Station_7 | Turbidity | Low levels
Hangzhou_Station_5 | Turbidity | Low levels
Nanjing_Station_3 | Turbidity | Low levels
Beijing_Station_5 | Turbidity | Low levels
Yichang_Station_2 | Turbidity | Low levels
Guangzhou_Station_7 | Turbidity | Low levels
Shanghai_Station_7 | Turbidity | Low levels
Nanjing_Station_3 | Turbidity | Moderate levels
Ningbo_Station_9 | Turbidity | Moderate levels
Kunming_Station_1 | Turbidity | Low levels
Beijing_Station_7 | Turbidity | Low levels
Guangzhou_Station_6 | Turbidity | Moderate levels
Dali_Station_1 | Turbidity | Moderate levels
Ningbo_Station_6 | Turbidity | Moderate levels
Qingdao_Station_8 | Turbidity | Low levels
Mianyang_Station_2 | Turbidity | Low levels
Shanghai_Station_9 | Turbidity | Moderate levels
Shanghai_Station_3 | Turbidity | Low levels
Shenzhen_Station_9 | Turbidity | Moderate levels
Wuhan_Station_1 | Turbidity | Moderate levels
Guangzhou_Station_1 | Turbidity | Low levels
Shenzhen_Station_9 | Turbidity | Low levels
Beijing_Station_2 | Turbidity | Moderate levels
Wuhan_Station_10 | Turbidity | Low levels
Hangzhou_Station_10 | Turbidity | Low levels
Chengdu_Station_7 | Turbidity | Moderate levels
Beijing_Station_2 | Turbidity | Moderate levels
Wuhan_Station_2 | Turbidity | Low levels
Beijing_Station_5 | Turbidity | Moderate levels
Ningbo_Station_3 | Turbidity | Moderate levels
Hangzhou_Station_7 | Turbidity | Low levels
Nanjing_Station_2 | Turbidity | Low levels
Mianyang_Station_1 | Turbidity | Low levels
Shanghai_Station_8 | Turbidity | Low levels
Suzhou_Station_2 | Turbidity | Low levels
Guangzhou_Station_6 | Turbidity | Low levels
Zhengzhou_Station_1 | Turbidity | Low levels
Chengdu_Station_1 | Turbidity | Low levels
Jinan_Station_4 | Turbidity | Low levels
Guangzhou_Station_10 | Turbidity | Low levels
Beijing_Station_1 | Turbidity | Low levels
Wuhan_Station_7 | Turbidity | Low levels
Nanjing_Station_5 | Turbidity | Low levels
Qingdao_Station_6 | Turbidity | Moderate levels
Hangzhou_Station_5 | Turbidity | Low levels
Shanghai_Station_1 | Turbidity | Moderate levels
Kunming_Station_7 | Turbidity | Low levels
Hangzhou_Station_4 | Turbidity | Moderate levels
Beijing_Station_4 | Turbidity | Low levels
Zhengzhou_Station_4 | Turbidity | Low levels
Dali_Station_10 | Turbidity | Moderate levels
Chengdu_Station_10 | Turbidity | Low levels
Kunming_Station_10 | Turbidity | Low levels
Shenzhen_Station_9 | Turbidity | Low levels
Dali_Station_3 | Turbidity | Low levels
Shanghai_Station_1 | Turbidity | Low levels
Qingdao_Station_2 | Turbidity | Low levels
Shanghai_Station_2 | Turbidity | Low levels
Mianyang_Station_2 | Turbidity | Low levels
Zhengzhou_Station_6 | Turbidity | Low levels
Mianyang_Station_7 | Turbidity | Low levels
Yichang_Station_5 | Turbidity | Moderate levels
Suzhou_Station_7 | Turbidity | Low levels
Shanghai_Station_4 | Turbidity | Moderate levels
Suzhou_Station_7 | Turbidity | Low levels
Chengdu_Station_2 | Turbidity | Low levels
Shanghai_Station_2 | Turbidity | Moderate levels
Chengdu_Station_2 | Turbidity | Moderate levels
Shanghai_Station_8 | Turbidity | Low levels
Beijing_Station_2 | Turbidity | Moderate levels
Qingdao_Station_3 | Turbidity | Low levels
Luoyang_Station_2 | Turbidity | Moderate levels
Shanghai_Station_6 | Turbidity | Low levels
Shanghai_Station_7 | Turbidity | Low levels
Luoyang_Station_6 | Turbidity | Moderate levels
Shanghai_Station_10 | Turbidity | Moderate levels
Nanjing_Station_4 | Turbidity | Low levels
Guangzhou_Station_1 | Turbidity | Moderate levels
Hangzhou_Station_5 | Turbidity | Low levels
Chengdu_Station_7 | Turbidity | Low levels
Dali_Station_3 | Turbidity | Low levels
Shanghai_Station_1 | Turbidity | Low levels
Nanjing_Station_10 | Turbidity | Moderate levels
Suzhou_Station_10 | Turbidity | Low levels
Kunming_Station_1 | Turbidity | Moderate levels
Shanghai_Station_7 | Turbidity | Moderate levels
Jinan_Station_9 | Turbidity | Moderate levels
Hangzhou_Station_2 | Turbidity | Moderate levels
Kunming_Station_8 | Turbidity | Low levels
Dali_Station_2 | Turbidity | Low levels
Shenzhen_Station_4 | Turbidity | Low levels
Mianyang_Station_5 | Turbidity | Moderate levels
Shanghai_Station_4 | Turbidity | Low levels
Beijing_Station_4 | Turbidity | Low levels
Wuhan_Station_1 | Turbidity | Moderate levels
Kunming_Station_7 | Turbidity | Low levels
Wuhan_Station_7 | Turbidity | Low levels
Guangzhou_Station_1 | Turbidity | Low levels
Nanjing_Station_1 | Turbidity | Moderate levels
Qingdao_Station_4 | Turbidity | Low levels
Kunming_Station_6 | Turbidity | Low levels
Beijing_Station_7 | Turbidity | Low levels
Yichang_Station_4 | Turbidity | Moderate levels
Suzhou_Station_4 | Turbidity | Moderate levels
Shenzhen_Station_4 | Turbidity | Low levels
Beijing_Station_7 | Turbidity | Low levels
Chengdu_Station_5 | Turbidity | Moderate levels
Luoyang_Station_7 | Turbidity | Moderate levels
Guangzhou_Station_9 | Turbidity | Moderate levels
Jinan_Station_9 | Turbidity | Moderate levels
Beijing_Station_3 | Turbidity | Low levels
Yichang_Station_3 | Turbidity | Low levels
Nanjing_Station_10 | Turbidity | Low levels
Kunming_Station_1 | Turbidity | Moderate levels
Wuhan_Station_8 | Turbidity | Low levels
Guangzhou_Station_6 | Turbidity | Low levels
Guangzhou_Station_10 | Turbidity | Moderate levels
Shanghai_Station_7 | Turbidity | Moderate levels
Chengdu_Station_10 | Turbidity | Low levels
Chengdu_Station_8 | Turbidity | Low levels
Nanjing_Station_5 | Turbidity | Low levels
Chengdu_Station_8 | Turbidity | Moderate levels
Shenzhen_Station_4 | Turbidity | Moderate levels
Qingdao_Station_10 | Turbidity | Moderate levels
Shenzhen_Station_3 | Turbidity | Low levels
Guangzhou_Station_4 | Turbidity | Low levels
Kunming_Station_6 | Turbidity | Low levels
Ningbo_Station_7 | Turbidity | Low levels
Shenzhen_Station_5 | Turbidity | Low levels
Wuhan_Station_9 | Turbidity | Low levels
Hangzhou_Station_9 | Turbidity | Moderate levels
Wuhan_Station_4 | Turbidity | Low levels
Jinan_Station_6 | Turbidity | Low levels
Luoyang_Station_9 | Turbidity | Low levels
Dali_Station_2 | Turbidity | Low levels
Chengdu_Station_3 | Turbidity | Moderate levels
Yichang_Station_6 | Turbidity | Low levels
Shenzhen_Station_6 | Turbidity | Low levels
Luoyang_Station_8 | Turbidity | Low levels
Luoyang_Station_8 | Turbidity | Low levels
Ningbo_Station_6 | Turbidity | Moderate levels
Jinan_Station_10 | Turbidity | Moderate levels
Beijing_Station_3 | Turbidity | Low levels
Qingdao_Station_7 | Turbidity | Moderate levels
Wuhan_Station_9 | Turbidity | Low levels
Hangzhou_Station_7 | Turbidity | Low levels
Zhengzhou_Station_2 | Turbidity | Low levels
Shenzhen_Station_1 | Turbidity | Low levels
Wuhan_Station_4 | Turbidity | Low levels
Dali_Station_1 | Turbidity | Low levels
Beijing_Station_2 | Turbidity | Moderate levels
Hangzhou_Station_1 | Turbidity | Low levels
Beijing_Station_6 | Turbidity | Low levels
Shanghai_Station_5 | Turbidity | Moderate levels
Luoyang_Station_6 | Turbidity | Low levels
Shanghai_Station_2 | Turbidity | Moderate levels
Mianyang_Station_3 | Turbidity | Low levels
Qingdao_Station_10 | Turbidity | Moderate levels
Suzhou_Station_8 | Turbidity | Moderate levels
Beijing_Station_6 | Turbidity | Low levels
Suzhou_Station_4 | Turbidity | Low levels
Dali_Station_5 | Turbidity | Low levels
Guangzhou_Station_7 | Turbidity | Low levels
Chengdu_Station_10 | Turbidity | Low levels
Guangzhou_Station_1 | Turbidity | Low levels
Qingdao_Station_5 | Turbidity | Low levels
Shenzhen_Station_2 | Turbidity | Low levels
Shanghai_Station_5 | Turbidity | Low levels
Shanghai_Station_3 | Turbidity | Low levels
Mianyang_Station_3 | Turbidity | Low levels
Dali_Station_1 | Turbidity | Low levels
Zhengzhou_Station_2 | Turbidity | Moderate levels
Kunming_Station_2 | Turbidity | Low levels
Wuhan_Station_8 | Turbidity | Low levels
Ningbo_Station_4 | Turbidity | Low levels
Nanjing_Station_7 | Turbidity | Low levels
Kunming_Station_7 | Turbidity | Low levels
Luoyang_Station_6 | Turbidity | Low levels
Ningbo_Station_9 | Turbidity | Moderate levels
Guangzhou_Station_9 | Turbidity | Moderate levels
Zhengzhou_Station_4 | Turbidity | Moderate levels
Kunming_Station_10 | Turbidity | Moderate levels
Jinan_Station_2 | Turbidity | Low levels
Shanghai_Station_1 | Turbidity | Moderate levels
Shanghai_Station_4 | Turbidity | Low levels
Zhengzhou_Station_6 | Turbidity | Moderate levels
Beijing_Station_7 | Turbidity | Low levels
Hangzhou_Station_5 | Turbidity | Low levels
Guangzhou_Station_6 | Turbidity | Moderate levels
Kunming_Station_6 | Turbidity | Low levels
Kunming_Station_5 | Turbidity | Low levels
Qingdao_Station_10 | Turbidity | Moderate levels
Shanghai_Station_2 | Turbidity | Moderate levels
Ningbo_Station_9 | Turbidity | Moderate levels
Chengdu_Station_9 | Turbidity | Low levels
Wuhan_Station_7 | Turbidity | Moderate levels
Qingdao_Station_7 | Turbidity | Low levels
Kunming_Station_2 | Turbidity | Low levels
Guangzhou_Station_3 | Turbidity | Moderate levels
Suzhou_Station_3 | Turbidity | Low levels
Luoyang_Station_10 | Turbidity | Low levels
Hangzhou_Station_5 | Turbidity | Low levels
Shenzhen_Station_5 | Turbidity | Low levels
Suzhou_Station_2 | Turbidity | Low levels
Shanghai_Station_4 | Turbidity | Moderate levels
Beijing_Station_2 | Turbidity | Moderate levels
Shanghai_Station_10 | Turbidity | Low levels
Shanghai_Station_6 | Turbidity | Low levels
Kunming_Station_9 | Turbidity | Moderate levels
Mianyang_Station_6 | Turbidity | Moderate levels
Ningbo_Station_8 | Turbidity | Low levels
Wuhan_Station_3 | Turbidity | Moderate levels
Shenzhen_Station_6 | Turbidity | Moderate levels
Ningbo_Station_5 | Turbidity | Low levels
Nanjing_Station_8 | Turbidity | Low levels
Luoyang_Station_9 | Turbidity | Low levels
Wuhan_Station_4 | Turbidity | Moderate levels
Qingdao_Station_5 | Turbidity | Low levels
Shenzhen_Station_9 | Turbidity | Moderate levels
Jinan_Station_9 | Turbidity | Low levels
Hangzhou_Station_6 | Turbidity | Low levels
Beijing_Station_10 | Turbidity | Low levels
Shenzhen_Station_10 | Turbidity | Moderate levels
Yichang_Station_10 | Turbidity | Moderate levels
Luoyang_Station_8 | Turbidity | Moderate levels
Suzhou_Station_3 | Turbidity | Low levels
Nanjing_Station_10 | Turbidity | Low levels
Shenzhen_Station_9 | Turbidity | Moderate levels
Kunming_Station_9 | Turbidity | Low levels
Wuhan_Station_9 | Turbidity | Low levels
Guangzhou_Station_4 | Turbidity | Low levels
Shanghai_Station_1 | Turbidity | Low levels
Shanghai_Station_2 | Turbidity | Low levels
Shenzhen_Station_1 | Turbidity | Low levels
Luoyang_Station_5 | Turbidity | Low levels
Beijing_Station_10 | Turbidity | Low levels
Hangzhou_Station_7 | Turbidity | Moderate levels
Shanghai_Station_4 | Turbidity | Low levels
Luoyang_Station_9 | Turbidity | Moderate levels
Ningbo_Station_2 | Turbidity | Moderate levels
Nanjing_Station_10 | Turbidity | Moderate levels
Zhengzhou_Station_8 | Turbidity | Moderate levels
Yichang_Station_9 | Turbidity | Moderate levels
Dali_Station_2 | Turbidity | Moderate levels
Chengdu_Station_7 | Turbidity | Low levels
Shanghai_Station_7 | Turbidity | Moderate levels
Luoyang_Station_10 | Turbidity | Low levels
Chengdu_Station_2 | Turbidity | Low levels
Beijing_Station_3 | Turbidity | Low levels
Shenzhen_Station_1 | Turbidity | Low levels
Jinan_Station_8 | Turbidity | Low levels
Suzhou_Station_7 | Turbidity | Low levels
Kunming_Station_3 | Turbidity | Low levels
Shanghai_Station_1 | Turbidity | Low levels
Dali_Station_2 | Turbidity | Low levels
Chengdu_Station_9 | Turbidity | Low levels
Nanjing_Station_3 | Turbidity | Moderate levels
Beijing_Station_1 | Turbidity | Moderate levels
Guangzhou_Station_1 | Turbidity | Low levels
Jinan_Station_9 | Turbidity | Low levels
Shanghai_Station_2 | Turbidity | Low levels
Chengdu_Station_10 | Turbidity | Low levels
Zhengzhou_Station_1 | Turbidity | Moderate levels
Beijing_Station_3 | Turbidity | Low levels
Beijing_Station_7 | Turbidity | Low levels
Ningbo_Station_6 | Turbidity | Moderate levels
Mianyang_Station_5 | Turbidity | Moderate levels
Luoyang_Station_4 | Turbidity | Low levels
Nanjing_Station_10 | Turbidity | Low levels
Yichang_Station_4 | Turbidity | Low levels
Guangzhou_Station_7 | Turbidity | Moderate levels
Suzhou_Station_2 | Turbidity | Low levels
Luoyang_Station_4 | Turbidity | Low levels
Guangzhou_Station_6 | Turbidity | Low levels
Shanghai_Station_3 | Turbidity | Low levels
Hangzhou_Station_10 | Turbidity | Moderate levels
Yichang_Station_7 | Turbidity | Moderate levels
Shanghai_Station_4 | Turbidity | Low levels
Shanghai_Station_10 | Turbidity | Low levels
Chengdu_Station_2 | Turbidity | Moderate levels
Dali_Station_6 | Turbidity | Low levels
Qingdao_Station_4 | Turbidity | Low levels
Beijing_Station_4 | Turbidity | Moderate levels
Dali_Station_10 | Turbidity | Low levels
Ningbo_Station_1 | Turbidity | Moderate levels
Suzhou_Station_6 | Turbidity | Moderate levels
Kunming_Station_9 | Turbidity | Low levels
Ningbo_Station_9 | Turbidity | Low levels
Mianyang_Station_8 | Turbidity | Low levels
Luoyang_Station_1 | Turbidity | Low levels
Beijing_Station_5 | Turbidity | Low levels
Zhengzhou_Station_8 | Turbidity | Low levels
Shanghai_Station_7 | Turbidity | Low levels
Luoyang_Station_10 | Turbidity | Moderate levels
Zhengzhou_Station_1 | Nitrate | Low levels
Mianyang_Station_7 | Nitrate | Low levels
Ningbo_Station_4 | Nitrate | Low levels
Wuhan_Station_7 | Nitrate | Low levels
Luoyang_Station_10 | Nitrate | Low levels
Chengdu_Station_6 | Nitrate | Low levels
Jinan_Station_7 | Nitrate | Low levels
Mianyang_Station_3 | Nitrate | Low levels
Guangzhou_Station_1 | Nitrate | Low levels
Beijing_Station_6 | Nitrate | Low levels
Chengdu_Station_2 | Nitrate | Low levels
Chengdu_Station_5 | Nitrate | Low levels
Kunming_Station_6 | Nitrate | Low levels
Nanjing_Station_4 | Nitrate | Low levels
Beijing_Station_10 | Nitrate | Low levels
Shenzhen_Station_7 | Nitrate | Low levels
Shanghai_Station_7 | Nitrate | Low levels
Dali_Station_6 | Nitrate | Low levels
Nanjing_Station_9 | Nitrate | Low levels
Shanghai_Station_4 | Nitrate | Low levels
Suzhou_Station_4 | Nitrate | Low levels
Qingdao_Station_10 | Nitrate | Low levels
Dali_Station_10 | Nitrate | Low levels
Suzhou_Station_3 | Nitrate | Low levels
Qingdao_Station_5 | Nitrate | Low levels
Wuhan_Station_8 | Nitrate | Low levels
Dali_Station_7 | Nitrate | Low levels
Beijing_Station_3 | Nitrate | Low levels
Qingdao_Station_9 | Nitrate | Low levels
Jinan_Station_8 | Nitrate | Low levels
Nanjing_Station_2 | Nitrate | Low levels
Kunming_Station_3 | Nitrate | Low levels
Wuhan_Station_3 | Nitrate | Low levels
Shanghai_Station_1 | Nitrate | Low levels
Suzhou_Station_5 | Nitrate | Low levels
Yichang_Station_4 | Nitrate | Low levels
Kunming_Station_5 | Nitrate | Low levels
Wuhan_Station_6 | Nitrate | Low levels
Shanghai_Station_7 | Nitrate | Low levels
Yichang_Station_6 | Nitrate | Low levels
Yichang_Station_5 | Nitrate | Low levels
Qingdao_Station_6 | Nitrate | Low levels
Ningbo_Station_3 | Nitrate | Low levels
Jinan_Station_10 | Nitrate | Low levels
Zhengzhou_Station_4 | Nitrate | Low levels
Shenzhen_Station_4 | Nitrate | Low levels
Beijing_Station_5 | Nitrate | Low levels
Kunming_Station_3 | Nitrate | Low levels
Beijing_Station_5 | Nitrate | Low levels
Shanghai_Station_5 | Nitrate | Low levels
Mianyang_Station_9 | Nitrate | Low levels
Ningbo_Station_3 | Nitrate | Low levels
Luoyang_Station_5 | Nitrate | Low levels
Beijing_Station_7 | Nitrate | Low levels
Luoyang_Station_1 | Nitrate | Low levels
Nanjing_Station_10 | Nitrate | Low levels
Kunming_Station_10 | Nitrate | Low levels
Shanghai_Station_5 | Nitrate | Low levels
Wuhan_Station_5 | Nitrate | Low levels
Hangzhou_Station_1 | Nitrate | Low levels
Chengdu_Station_1 | Nitrate | Low levels
Mianyang_Station_4 | Nitrate | Low levels
Kunming_Station_7 | Nitrate | Low levels
Beijing_Station_4 | Nitrate | Low levels
Beijing_Station_10 | Nitrate | Low levels
Zhengzhou_Station_6 | Nitrate | Low levels
Yichang_Station_9 | Nitrate | Low levels
Wuhan_Station_3 | Nitrate | Low levels
Shenzhen_Station_5 | Nitrate | Low levels
Wuhan_Station_7 | Nitrate | Low levels
Luoyang_Station_1 | Nitrate | Moderate levels
Yichang_Station_7 | Nitrate | Low levels
Suzhou_Station_8 | Nitrate | Low levels
Nanjing_Station_3 | Nitrate | Low levels
Hangzhou_Station_9 | Nitrate | Low levels
Beijing_Station_2 | Nitrate | Low levels
Suzhou_Station_2 | Nitrate | Low levels
Mianyang_Station_9 | Nitrate | Low levels
Hangzhou_Station_8 | Nitrate | Low levels
Nanjing_Station_7 | Nitrate | Low levels
Zhengzhou_Station_8 | Nitrate | Low levels
Shanghai_Station_10 | Nitrate | Low levels
Wuhan_Station_1 | Nitrate | Low levels
Mianyang_Station_6 | Nitrate | Low levels
Shenzhen_Station_6 | Nitrate | Low levels
Beijing_Station_1 | Nitrate | Low levels
Kunming_Station_8 | Nitrate | Low levels
Chengdu_Station_2 | Nitrate | Low levels
Jinan_Station_4 | Nitrate | Low levels
Suzhou_Station_6 | Nitrate | Low levels
Hangzhou_Station_7 | Nitrate | Low levels
Dali_Station_2 | Nitrate | Low levels
Chengdu_Station_4 | Nitrate | Low levels
Nanjing_Station_8 | Nitrate | Low levels
Ningbo_Station_9 | Nitrate | Low levels
Kunming_Station_6 | Nitrate | Low levels
Ningbo_Station_10 | Nitrate | Low levels
Jinan_Station_10 | Nitrate | Low levels
Beijing_Station_8 | Nitrate | Low levels
Mianyang_Station_7 | Nitrate | Low levels
Beijing_Station_6 | Nitrate | Moderate levels
Hangzhou_Station_2 | Nitrate | Low levels
Ningbo_Station_1 | Nitrate | Low levels
Chengdu_Station_7 | Nitrate | Low levels
Shanghai_Station_1 | Nitrate | Low levels
Jinan_Station_4 | Nitrate | Low levels
Shenzhen_Station_1 | Nitrate | Low levels
Qingdao_Station_1 | Nitrate | Low levels
Wuhan_Station_3 | Nitrate | Low levels
Hangzhou_Station_7 | Nitrate | Low levels
Luoyang_Station_9 | Nitrate | Low levels
Chengdu_Station_4 | Nitrate | Low levels
Hangzhou_Station_10 | Nitrate | Low levels
Beijing_Station_6 | Nitrate | Low levels
Kunming_Station_1 | Nitrate | Low levels
Luoyang_Station_4 | Nitrate | Low levels
Jinan_Station_2 | Nitrate | Low levels
Beijing_Station_10 | Nitrate | Low levels
Shenzhen_Station_7 | Nitrate | Low levels
Zhengzhou_Station_7 | Nitrate | Low levels
Qingdao_Station_9 | Nitrate | Low levels
Guangzhou_Station_3 | Nitrate | Low levels
Wuhan_Station_2 | Nitrate | Low levels
Nanjing_Station_5 | Nitrate | Low levels
Beijing_Station_9 | Nitrate | Low levels
Ningbo_Station_6 | Nitrate | Low levels
Zhengzhou_Station_1 | Nitrate | Low levels
Dali_Station_4 | Nitrate | Low levels
Suzhou_Station_7 | Nitrate | Low levels
Shanghai_Station_7 | Nitrate | Low levels
Suzhou_Station_7 | Nitrate | Moderate levels
Kunming_Station_2 | Nitrate | Low levels
Mianyang_Station_4 | Nitrate | Low levels
Shanghai_Station_6 | Nitrate | Low levels
Beijing_Station_2 | Nitrate | Low levels
Qingdao_Station_4 | Nitrate | Low levels
Qingdao_Station_8 | Nitrate | Low levels
Qingdao_Station_10 | Nitrate | Low levels
Kunming_Station_7 | Nitrate | Low levels
Beijing_Station_5 | Nitrate | Low levels
Luoyang_Station_9 | Nitrate | Low levels
Beijing_Station_1 | Nitrate | Low levels
Jinan_Station_4 | Nitrate | Low levels
Mianyang_Station_3 | Nitrate | Low levels
Shenzhen_Station_4 | Nitrate | Low levels
Zhengzhou_Station_3 | Nitrate | Low levels
Kunming_Station_3 | Nitrate | Low levels
Luoyang_Station_1 | Nitrate | Low levels
Luoyang_Station_6 | Nitrate | Low levels
Mianyang_Station_7 | Nitrate | Low levels
Dali_Station_7 | Nitrate | Low levels
Shanghai_Station_2 | Nitrate | Low levels
Kunming_Station_10 | Nitrate | Low levels
Luoyang_Station_9 | Nitrate | Low levels
Guangzhou_Station_5 | Nitrate | Low levels
Shanghai_Station_1 | Nitrate | Low levels
Guangzhou_Station_10 | Nitrate | Low levels
Kunming_Station_1 | Nitrate | Low levels
Luoyang_Station_10 | Nitrate | Low levels
Kunming_Station_9 | Nitrate | Low levels
Dali_Station_10 | Nitrate | Low levels
Nanjing_Station_8 | Nitrate | Low levels
Shanghai_Station_5 | Nitrate | Low levels
Zhengzhou_Station_7 | Nitrate | Low levels
Kunming_Station_10 | Nitrate | Low levels
Mianyang_Station_10 | Nitrate | Low levels
Zhengzhou_Station_10 | Nitrate | Low levels
Guangzhou_Station_8 | Nitrate | Low levels
Beijing_Station_10 | Nitrate | Low levels
Zhengzhou_Station_3 | Nitrate | Low levels
Jinan_Station_6 | Nitrate | Low levels
Shanghai_Station_5 | Nitrate | Low levels
Nanjing_Station_6 | Nitrate | Moderate levels
Chengdu_Station_9 | Nitrate | Low levels
Yichang_Station_9 | Nitrate | Low levels
Ningbo_Station_4 | Nitrate | Low levels
Nanjing_Station_4 | Nitrate | Low levels
Ningbo_Station_3 | Nitrate | Low levels
Suzhou_Station_3 | Nitrate | Low levels
Beijing_Station_7 | Nitrate | Low levels
Nanjing_Station_1 | Nitrate | Low levels
Mianyang_Station_10 | Nitrate | Low levels
Jinan_Station_1 | Nitrate | Low levels
Shenzhen_Station_2 | Nitrate | Low levels
Chengdu_Station_1 | Nitrate | Low levels
Beijing_Station_7 | Nitrate | Low levels
Guangzhou_Station_2 | Nitrate | Low levels
Wuhan_Station_7 | Nitrate | Low levels
Mianyang_Station_4 | Nitrate | Low levels
Shanghai_Station_4 | Nitrate | Low levels
Ningbo_Station_8 | Nitrate | Low levels
Nanjing_Station_8 | Nitrate | Low levels
Shenzhen_Station_5 | Nitrate | Low levels
Zhengzhou_Station_3 | Nitrate | Low levels
Dali_Station_8 | Nitrate | Low levels
Dali_Station_4 | Nitrate | Low levels
Shenzhen_Station_2 | Nitrate | Low levels
Kunming_Station_2 | Nitrate | Low levels
Yichang_Station_7 | Nitrate | Low levels
Zhengzhou_Station_6 | Nitrate | Low levels
Kunming_Station_2 | Nitrate | Low levels
Shanghai_Station_1 | Nitrate | Low levels
Chengdu_Station_9 | Nitrate | Moderate levels
Mianyang_Station_7 | Nitrate | Low levels
Beijing_Station_2 | Nitrate | Moderate levels
Luoyang_Station_1 | Nitrate | Low levels
Chengdu_Station_8 | Nitrate | Low levels
Yichang_Station_5 | Nitrate | Low levels
Chengdu_Station_5 | Nitrate | Low levels
Beijing_Station_9 | Nitrate | Low levels
Ningbo_Station_6 | Nitrate | Low levels
Yichang_Station_7 | Nitrate | Low levels
Jinan_Station_4 | Nitrate | Low levels
Hangzhou_Station_6 | Nitrate | Low levels
Kunming_Station_5 | Nitrate | Low levels
Luoyang_Station_2 | Nitrate | Low levels
Hangzhou_Station_4 | Nitrate | Low levels
Suzhou_Station_8 | Nitrate | Low levels
Wuhan_Station_4 | Nitrate | Low levels
Guangzhou_Station_7 | Nitrate | Low levels
Zhengzhou_Station_7 | Nitrate | Low levels
Dali_Station_3 | Nitrate | Low levels
Guangzhou_Station_10 | Nitrate | Low levels
Zhengzhou_Station_4 | Nitrate | Low levels
Nanjing_Station_9 | Nitrate | Low levels
Mianyang_Station_7 | Nitrate | Low levels
Dali_Station_2 | Nitrate | Low levels
Yichang_Station_1 | Nitrate | Low levels
Suzhou_Station_3 | Nitrate | Low levels
Jinan_Station_1 | Nitrate | Low levels
Qingdao_Station_1 | Nitrate | Low levels
Shenzhen_Station_3 | Nitrate | Low levels
Kunming_Station_5 | Nitrate | Low levels
Guangzhou_Station_5 | Nitrate | Low levels
Beijing_Station_2 | Nitrate | Low levels
Shanghai_Station_3 | Nitrate | Low levels
Chengdu_Station_8 | Nitrate | Low levels
Wuhan_Station_6 | Nitrate | Low levels
Beijing_Station_8 | Nitrate | Low levels
Shanghai_Station_9 | Nitrate | Low levels
Shenzhen_Station_3 | Nitrate | Low levels
Beijing_Station_10 | Nitrate | Low levels
Guangzhou_Station_3 | Nitrate | Low levels
Beijing_Station_7 | Nitrate | Low levels
Guangzhou_Station_2 | Nitrate | Low levels
Beijing_Station_1 | Nitrate | Low levels
Nanjing_Station_7 | Nitrate | Low levels
Beijing_Station_5 | Nitrate | Low levels
Shenzhen_Station_3 | Nitrate | Low levels
Luoyang_Station_1 | Nitrate | Low levels
Qingdao_Station_8 | Nitrate | Low levels
Nanjing_Station_1 | Nitrate | Low levels
Wuhan_Station_9 | Nitrate | Low levels
Ningbo_Station_3 | Nitrate | Low levels
Ningbo_Station_8 | Nitrate | Low levels
Nanjing_Station_4 | Nitrate | Low levels
Jinan_Station_4 | Nitrate | Low levels
Wuhan_Station_2 | Nitrate | Low levels
Chengdu_Station_10 | Nitrate | Low levels
Hangzhou_Station_9 | Nitrate | Low levels
Beijing_Station_3 | Nitrate | Low levels
Mianyang_Station_3 | Nitrate | Low levels
Yichang_Station_5 | Nitrate | Low levels
Beijing_Station_5 | Nitrate | Low levels
Shenzhen_Station_9 | Nitrate | Low levels
Zhengzhou_Station_4 | Nitrate | Low levels
Luoyang_Station_1 | Nitrate | Low levels
Zhengzhou_Station_4 | Nitrate | Low levels
Guangzhou_Station_6 | Nitrate | Low levels
Luoyang_Station_8 | Nitrate | Low levels
Jinan_Station_6 | Nitrate | Low levels
Hangzhou_Station_10 | Nitrate | Low levels
Qingdao_Station_10 | Nitrate | Low levels
Wuhan_Station_8 | Nitrate | Low levels
Mianyang_Station_5 | Nitrate | Low levels
Luoyang_Station_6 | Nitrate | Low levels
Ningbo_Station_2 | Nitrate | Low levels
Jinan_Station_5 | Nitrate | Low levels
Shanghai_Station_7 | Nitrate | Low levels
Yichang_Station_7 | Nitrate | Moderate levels
Suzhou_Station_8 | Nitrate | Low levels
Shanghai_Station_4 | Nitrate | Low levels
Jinan_Station_4 | Nitrate | Low levels
Suzhou_Station_8 | Nitrate | Low levels
Shanghai_Station_4 | Nitrate | Low levels
Hangzhou_Station_4 | Nitrate | Low levels
Nanjing_Station_4 | Nitrate | Low levels
Qingdao_Station_2 | Nitrate | Low levels
Hangzhou_Station_1 | Nitrate | Low levels
Guangzhou_Station_8 | Nitrate | Moderate levels
Chengdu_Station_7 | Nitrate | Low levels
Shenzhen_Station_1 | Nitrate | Low levels
Chengdu_Station_8 | Nitrate | Low levels
Beijing_Station_9 | Nitrate | Low levels
Ningbo_Station_6 | Nitrate | Low levels
Hangzhou_Station_5 | Nitrate | Moderate levels
Shenzhen_Station_3 | Nitrate | Low levels
Beijing_Station_9 | Nitrate | Low levels
Guangzhou_Station_1 | Nitrate | Low levels
Qingdao_Station_2 | Nitrate | Low levels
Nanjing_Station_10 | Nitrate | Low levels
Yichang_Station_2 | Nitrate | Low levels
Kunming_Station_2 | Nitrate | Low levels
Ningbo_Station_3 | Nitrate | Low levels
Beijing_Station_9 | Nitrate | Low levels
Beijing_Station_4 | Nitrate | Low levels
Mianyang_Station_1 | Nitrate | Low levels
Zhengzhou_Station_1 | Nitrate | Low levels
Suzhou_Station_7 | Nitrate | Low levels
Guangzhou_Station_6 | Nitrate | Low levels
Shanghai_Station_6 | Nitrate | Low levels
Dali_Station_9 | Nitrate | Low levels
Kunming_Station_9 | Nitrate | Low levels
Kunming_Station_8 | Nitrate | Low levels
Wuhan_Station_4 | Nitrate | Low levels
Wuhan_Station_9 | Nitrate | Low levels
Hangzhou_Station_9 | Nitrate | Low levels
Chengdu_Station_5 | Nitrate | Low levels
Wuhan_Station_2 | Nitrate | Low levels
Dali_Station_1 | Nitrate | Low levels
Qingdao_Station_9 | Nitrate | Low levels
Jinan_Station_3 | Nitrate | Low levels
Qingdao_Station_8 | Nitrate | Low levels
Hangzhou_Station_1 | Nitrate | Low levels
Chengdu_Station_9 | Nitrate | Low levels
Shenzhen_Station_6 | Nitrate | Low levels
Shanghai_Station_2 | Nitrate | Low levels
Guangzhou_Station_1 | Nitrate | Low levels
Mianyang_Station_4 | Nitrate | Low levels
Suzhou_Station_6 | Nitrate | Low levels
Chengdu_Station_9 | Nitrate | Low levels
Dali_Station_5 | Nitrate | Low levels
Beijing_Station_10 | Nitrate | Low levels
Qingdao_Station_2 | Nitrate | Low levels
Nanjing_Station_5 | Nitrate | Low levels
Zhengzhou_Station_9 | Nitrate | Low levels
Chengdu_Station_2 | Nitrate | Low levels
Shenzhen_Station_2 | Nitrate | Low levels
Beijing_Station_7 | Nitrate | Low levels
Luoyang_Station_2 | Nitrate | Low levels
Ningbo_Station_1 | Nitrate | Low levels
Mianyang_Station_6 | Nitrate | Low levels
Wuhan_Station_2 | Nitrate | Low levels
Shenzhen_Station_8 | Nitrate | Low levels
Ningbo_Station_8 | Nitrate | Low levels
Luoyang_Station_9 | Nitrate | Low levels
Hangzhou_Station_4 | Nitrate | Low levels
Ningbo_Station_8 | Nitrate | Low levels
Suzhou_Station_9 | Nitrate | Low levels
Jinan_Station_7 | Nitrate | Low levels
Mianyang_Station_5 | Nitrate | Low levels
Kunming_Station_3 | Nitrate | Low levels
Hangzhou_Station_9 | Nitrate | Low levels
Zhengzhou_Station_8 | Nitrate | Low levels
Dali_Station_1 | Nitrate | Low levels
Yichang_Station_4 | Nitrate | Low levels
Shanghai_Station_6 | Nitrate | Low levels
Dali_Station_10 | Nitrate | Low levels
Jinan_Station_6 | Nitrate | Low levels
Guangzhou_Station_4 | Nitrate | Low levels
Qingdao_Station_1 | Nitrate | Low levels
Dali_Station_9 | Nitrate | Low levels
Kunming_Station_3 | Nitrate | Low levels
Shenzhen_Station_4 | Nitrate | Low levels
Beijing_Station_2 | Nitrate | Low levels
Nanjing_Station_3 | Nitrate | Low levels
Mianyang_Station_4 | Nitrate | Moderate levels
Dali_Station_7 | Nitrate | Low levels
Zhengzhou_Station_9 | Nitrate | Low levels
Nanjing_Station_2 | Nitrate | Low levels
Shenzhen_Station_7 | Nitrate | Low levels
Ningbo_Station_8 | Nitrate | Low levels
Beijing_Station_5 | Nitrate | Low levels
Hangzhou_Station_4 | Nitrate | Low levels
Beijing_Station_9 | Nitrate | Low levels
Jinan_Station_10 | Nitrate | Low levels
Ningbo_Station_6 | Nitrate | Low levels
Ningbo_Station_2 | Nitrate | Low levels
Mianyang_Station_1 | Nitrate | Low levels
Shanghai_Station_10 | Nitrate | Low levels
Hangzhou_Station_10 | Nitrate | Low levels
Nanjing_Station_4 | Nitrate | Low levels
Zhengzhou_Station_3 | Nitrate | Low levels
Shenzhen_Station_10 | Nitrate | Low levels
Guangzhou_Station_8 | Nitrate | Low levels
Shanghai_Station_2 | Nitrate | Low levels
Ningbo_Station_8 | Nitrate | Low levels
Ningbo_Station_8 | Nitrate | Low levels
Jinan_Station_5 | Nitrate | Low levels
Beijing_Station_10 | Nitrate | Low levels
Kunming_Station_8 | Nitrate | Low levels
Yichang_Station_9 | Nitrate | Low levels
Shenzhen_Station_8 | Nitrate | Low levels
Beijing_Station_1 | Nitrate | Low levels
Hangzhou_Station_2 | Nitrate | Low levels
Beijing_Station_9 | Nitrate | Low levels
Ningbo_Station_7 | Nitrate | Low levels
Suzhou_Station_9 | Nitrate | Low levels
Nanjing_Station_10 | Nitrate | Low levels
Chengdu_Station_7 | Nitrate | Low levels
Beijing_Station_9 | Nitrate | Low levels
Nanjing_Station_7 | Nitrate | Low levels
Suzhou_Station_8 | Nitrate | Low levels
Shanghai_Station_2 | Nitrate | Low levels
Luoyang_Station_2 | Nitrate | Low levels
Shenzhen_Station_6 | Nitrate | Low levels
Beijing_Station_1 | Nitrate | Low levels
Kunming_Station_8 | Nitrate | Low levels
Guangzhou_Station_8 | Nitrate | Low levels
Wuhan_Station_4 | Nitrate | Low levels
Shanghai_Station_6 | Nitrate | Low levels
Ningbo_Station_8 | Nitrate | Low levels
Yichang_Station_4 | Nitrate | Low levels
Yichang_Station_7 | Nitrate | Low levels
Qingdao_Station_4 | Nitrate | Low levels
Beijing_Station_4 | Nitrate | Low levels
Shanghai_Station_5 | Nitrate | Low levels
Yichang_Station_6 | Nitrate | Low levels
Nanjing_Station_7 | Nitrate | Low levels
Beijing_Station_10 | Nitrate | Moderate levels
Kunming_Station_7 | Nitrate | Low levels
Mianyang_Station_9 | Nitrate | Low levels
Dali_Station_1 | Nitrate | Low levels
Shanghai_Station_9 | Nitrate | Low levels
Guangzhou_Station_7 | Nitrate | Low levels
Chengdu_Station_6 | Nitrate | Low levels
Ningbo_Station_1 | Nitrate | Low levels
Shanghai_Station_7 | Nitrate | Low levels
Kunming_Station_4 | Nitrate | Low levels
Luoyang_Station_8 | Nitrate | Low levels
Beijing_Station_5 | Nitrate | Low levels
Hangzhou_Station_4 | Nitrate | Low levels
Chengdu_Station_1 | Nitrate | Low levels
Kunming_Station_8 | Nitrate | Low levels
Suzhou_Station_6 | Nitrate | Low levels
Beijing_Station_8 | Nitrate | Low levels
Kunming_Station_10 | Nitrate | Low levels
Shanghai_Station_9 | Nitrate | Low levels
Zhengzhou_Station_1 | Nitrate | Low levels
Hangzhou_Station_3 | Nitrate | Low levels
Shanghai_Station_3 | Nitrate | Low levels
Zhengzhou_Station_3 | Nitrate | Low levels
Zhengzhou_Station_4 | Nitrate | Low levels
Mianyang_Station_1 | Nitrate | Low levels
Guangzhou_Station_6 | Nitrate | Low levels
Guangzhou_Station_8 | Nitrate | Low levels
Dali_Station_1 | Nitrate | Low levels
Qingdao_Station_8 | Nitrate | Low levels
Jinan_Station_6 | Nitrate | Moderate levels
Beijing_Station_2 | Nitrate | Low levels
Beijing_Station_3 | Nitrate | Low levels
Shenzhen_Station_8 | Nitrate | Low levels
Yichang_Station_2 | Nitrate | Low levels
Qingdao_Station_4 | Nitrate | Low levels
Shanghai_Station_1 | Nitrate | Low levels
Kunming_Station_7 | Nitrate | Low levels
Guangzhou_Station_1 | Nitrate | Low levels
Qingdao_Station_6 | Nitrate | Low levels
Wuhan_Station_6 | Nitrate | Low levels
Suzhou_Station_2 | Nitrate | Low levels
Jinan_Station_10 | Nitrate | Low levels
Nanjing_Station_3 | Nitrate | Low levels
Kunming_Station_6 | Nitrate | Low levels
Qingdao_Station_9 | Nitrate | Low levels
Suzhou_Station_4 | Nitrate | Low levels
Hangzhou_Station_9 | Nitrate | Low levels
Yichang_Station_1 | Nitrate | Low levels
Suzhou_Station_2 | Nitrate | Low levels
Shanghai_Station_5 | Nitrate | Low levels
Shanghai_Station_4 | Nitrate | Low levels
Luoyang_Station_7 | Nitrate | Low levels
Beijing_Station_8 | Nitrate | Moderate levels
Luoyang_Station_1 | Nitrate | Low levels
Wuhan_Station_6 | Nitrate | Low levels
Beijing_Station_5 | Nitrate | Low levels
Yichang_Station_5 | Nitrate | Low levels
Mianyang_Station_7 | Nitrate | Low levels
Shanghai_Station_3 | Nitrate | Low levels
Guangzhou_Station_1 | Nitrate | Low levels
Yichang_Station_3 | Nitrate | Low levels
Nanjing_Station_10 | Nitrate | Low levels
Jinan_Station_7 | Nitrate | Low levels
Suzhou_Station_7 | Nitrate | Low levels
Luoyang_Station_7 | Nitrate | Low levels
Nanjing_Station_4 | Nitrate | Low levels
Wuhan_Station_9 | Nitrate | Low levels
Beijing_Station_3 | Nitrate | Low levels
Mianyang_Station_6 | Nitrate | Low levels
Ningbo_Station_8 | Nitrate | Low levels
Luoyang_Station_6 | Nitrate | Low levels
Wuhan_Station_10 | Nitrate | Low levels
Ningbo_Station_7 | Nitrate | Low levels
Hangzhou_Station_5 | Nitrate | Low levels
Dali_Station_7 | Nitrate | Low levels
Dali_Station_10 | Nitrate | Low levels
Shanghai_Station_9 | Nitrate | Low levels
Dali_Station_8 | Nitrate | Low levels
Ningbo_Station_7 | Nitrate | Low levels
Kunming_Station_10 | Nitrate | Low levels
Qingdao_Station_7 | Nitrate | Low levels
Guangzhou_Station_7 | Nitrate | Low levels
Dali_Station_6 | Nitrate | Low levels
Yichang_Station_6 | Nitrate | Low levels
Dali_Station_2 | Nitrate | Low levels
Qingdao_Station_3 | Nitrate | Low levels
Guangzhou_Station_5 | Nitrate | Low levels
Shanghai_Station_8 | Nitrate | Low levels
Beijing_Station_10 | Nitrate | Low levels
Jinan_Station_2 | Nitrate | Low levels
Luoyang_Station_2 | Nitrate | Low levels
Hangzhou_Station_4 | Nitrate | Low levels
Shenzhen_Station_7 | Nitrate | Low levels
Shanghai_Station_8 | Nitrate | Low levels
Zhengzhou_Station_6 | Nitrate | Low levels
Dali_Station_4 | Nitrate | Low levels
Qingdao_Station_5 | Nitrate | Low levels
Shenzhen_Station_4 | Nitrate | Low levels
Wuhan_Station_9 | Nitrate | Low levels
Dali_Station_5 | Nitrate | Low levels
Beijing_Station_5 | Nitrate | Low levels
Shanghai_Station_6 | Nitrate | Low levels
Jinan_Station_9 | Nitrate | Low levels
Kunming_Station_6 | Nitrate | Low levels
Yichang_Station_3 | Nitrate | Low levels
Chengdu_Station_8 | Nitrate | Low levels
Guangzhou_Station_7 | Nitrate | Low levels
Jinan_Station_7 | Nitrate | Low levels
Jinan_Station_10 | Nitrate | Low levels
Shenzhen_Station_8 | Nitrate | Low levels
Shenzhen_Station_5 | Nitrate | Low levels
Shenzhen_Station_9 | Nitrate | Low levels
Shenzhen_Station_7 | Nitrate | Low levels
Nanjing_Station_4 | Nitrate | Low levels
Jinan_Station_6 | Nitrate | Low levels
Zhengzhou_Station_2 | Nitrate | Low levels
Nanjing_Station_6 | Nitrate | Low levels
Chengdu_Station_2 | Nitrate | Low levels
Wuhan_Station_4 | Nitrate | Low levels
Shanghai_Station_1 | Nitrate | Low levels
Kunming_Station_8 | Nitrate | Low levels
Dali_Station_9 | Nitrate | Low levels
Hangzhou_Station_5 | Nitrate | Low levels
Jinan_Station_10 | Nitrate | Low levels
Ningbo_Station_5 | Nitrate | Low levels
Wuhan_Station_2 | Nitrate | Low levels
Kunming_Station_9 | Nitrate | Low levels
Beijing_Station_9 | Nitrate | Low levels
Shanghai_Station_4 | Nitrate | Low levels
Shanghai_Station_8 | Nitrate | Low levels
Shenzhen_Station_4 | Nitrate | Low levels
Hangzhou_Station_4 | Nitrate | Low levels
Qingdao_Station_3 | Nitrate | Low levels
Guangzhou_Station_1 | Nitrate | Low levels
Nanjing_Station_10 | Nitrate | Low levels
Kunming_Station_1 | Nitrate | Low levels
Hangzhou_Station_1 | Nitrate | Low levels
Luoyang_Station_3 | Nitrate | Low levels
Ningbo_Station_5 | Nitrate | Low levels
Shanghai_Station_10 | Nitrate | Low levels
Luoyang_Station_7 | Nitrate | Low levels
Shanghai_Station_9 | Nitrate | Low levels
Mianyang_Station_3 | Nitrate | Low levels
Mianyang_Station_5 | Nitrate | Low levels
Hangzhou_Station_6 | Nitrate | Low levels
Ningbo_Station_9 | Nitrate | Low levels
Ningbo_Station_1 | Nitrate | Low levels
Suzhou_Station_9 | Nitrate | Low levels
Wuhan_Station_10 | Nitrate | Low levels
Guangzhou_Station_4 | Nitrate | Low levels
Nanjing_Station_5 | Nitrate | Low levels
Beijing_Station_2 | Nitrate | Low levels
Jinan_Station_10 | Nitrate | Low levels
Guangzhou_Station_7 | Nitrate | Low levels
Mianyang_Station_3 | Nitrate | Low levels
Zhengzhou_Station_4 | Nitrate | Low levels
Nanjing_Station_7 | Nitrate | Low levels
Nanjing_Station_8 | Nitrate | Low levels
Beijing_Station_3 | Nitrate | Low levels
Shanghai_Station_2 | Nitrate | Low levels
Zhengzhou_Station_5 | Nitrate | Low levels
Shenzhen_Station_2 | Nitrate | Low levels
Shenzhen_Station_3 | Nitrate | Low levels
Beijing_Station_5 | Nitrate | Low levels
Dali_Station_7 | Nitrate | Low levels
Qingdao_Station_5 | Nitrate | Low levels
Zhengzhou_Station_4 | Nitrate | Low levels
Kunming_Station_1 | Nitrate | Low levels
Hangzhou_Station_6 | Nitrate | Low levels
Hangzhou_Station_3 | Nitrate | Low levels
Chengdu_Station_10 | Nitrate | Low levels
Ningbo_Station_9 | Nitrate | Low levels
Shanghai_Station_7 | Nitrate | Low levels
Hangzhou_Station_5 | Nitrate | Low levels
Shenzhen_Station_5 | Nitrate | Low levels
Nanjing_Station_4 | Nitrate | Low levels
Dali_Station_10 | Nitrate | Low levels
Jinan_Station_8 | Nitrate | Low levels
Beijing_Station_8 | Nitrate | Low levels
Beijing_Station_4 | Nitrate | Low levels
Hangzhou_Station_4 | Nitrate | Low levels
Beijing_Station_6 | Nitrate | Low levels
Beijing_Station_10 | Nitrate | Low levels
Ningbo_Station_2 | Nitrate | Low levels
Beijing_Station_6 | Nitrate | Low levels
Shanghai_Station_2 | Nitrate | Low levels
Beijing_Station_7 | Nitrate | Low levels
Shanghai_Station_7 | Nitrate | Moderate levels
Kunming_Station_9 | Nitrate | Moderate levels
Kunming_Station_8 | Nitrate | Low levels
Shanghai_Station_2 | Nitrate | Low levels
Shanghai_Station_4 | Nitrate | Low levels
Beijing_Station_3 | Nitrate | Low levels
Qingdao_Station_6 | Nitrate | Low levels
Kunming_Station_4 | Nitrate | Low levels
Zhengzhou_Station_5 | Nitrate | Low levels
Guangzhou_Station_8 | Nitrate | Low levels
Nanjing_Station_2 | Nitrate | Low levels
Shenzhen_Station_7 | Nitrate | Low levels
Luoyang_Station_2 | Nitrate | Low levels
Hangzhou_Station_9 | Nitrate | Low levels
Guangzhou_Station_1 | Nitrate | Low levels
Jinan_Station_10 | Nitrate | Low levels
Ningbo_Station_5 | Nitrate | Low levels
Yichang_Station_6 | Nitrate | Low levels
Kunming_Station_3 | Nitrate | Low levels
Mianyang_Station_6 | Nitrate | Low levels
Luoyang_Station_6 | Nitrate | Low levels
Shanghai_Station_10 | Nitrate | Low levels
Yichang_Station_3 | Nitrate | Moderate levels
Suzhou_Station_10 | Nitrate | Low levels
Suzhou_Station_5 | Nitrate | Low levels
Shanghai_Station_8 | Nitrate | Low levels
Jinan_Station_9 | Nitrate | Low levels
Chengdu_Station_1 | Nitrate | Low levels
Hangzhou_Station_8 | Nitrate | Low levels
Beijing_Station_10 | Nitrate | Low levels
Guangzhou_Station_1 | Nitrate | Low levels
Beijing_Station_7 | Nitrate | Low levels
Kunming_Station_6 | Nitrate | Low levels
Beijing_Station_9 | Nitrate | Low levels
Kunming_Station_4 | Nitrate | Low levels
Shenzhen_Station_4 | Nitrate | Low levels
Wuhan_Station_1 | Nitrate | Low levels
Luoyang_Station_3 | Nitrate | Low levels
Shanghai_Station_6 | Nitrate | Low levels
Nanjing_Station_10 | Nitrate | Low levels
Qingdao_Station_6 | Nitrate | Low levels
Chengdu_Station_5 | Nitrate | Low levels
Luoyang_Station_8 | Nitrate | Low levels
Beijing_Station_4 | Nitrate | Low levels
Mianyang_Station_4 | Nitrate | Low levels
Guangzhou_Station_8 | Nitrate | Low levels
Qingdao_Station_1 | Nitrate | Low levels
Yichang_Station_1 | Nitrate | Low levels
Shanghai_Station_3 | Nitrate | Low levels
Beijing_Station_9 | Nitrate | Low levels
Shanghai_Station_3 | Nitrate | Low levels
Dali_Station_4 | Nitrate | Low levels
Beijing_Station_8 | Nitrate | Low levels
Beijing_Station_5 | Nitrate | Low levels
Nanjing_Station_9 | Nitrate | Low levels
Shanghai_Station_3 | Nitrate | Low levels
Mianyang_Station_7 | Nitrate | Low levels
Wuhan_Station_5 | Nitrate | Low levels
Shanghai_Station_6 | Nitrate | Low levels
Guangzhou_Station_6 | Nitrate | Low levels
Jinan_Station_1 | Nitrate | Low levels
Dali_Station_4 | Nitrate | Low levels
Jinan_Station_6 | Nitrate | Low levels
Shenzhen_Station_9 | Nitrate | Low levels
Shanghai_Station_7 | Nitrate | Low levels
Ningbo_Station_7 | Nitrate | Low levels
Hangzhou_Station_1 | Nitrate | Low levels
Hangzhou_Station_3 | Nitrate | Low levels
Wuhan_Station_3 | Nitrate | Low levels
Guangzhou_Station_3 | Nitrate | Low levels
Shanghai_Station_8 | Nitrate | Low levels
Shenzhen_Station_9 | Nitrate | Low levels
Qingdao_Station_2 | Nitrate | Low levels
Hangzhou_Station_1 | Nitrate | Low levels
Jinan_Station_1 | Nitrate | Low levels
Jinan_Station_5 | Nitrate | Low levels
Luoyang_Station_10 | Nitrate | Moderate levels
Mianyang_Station_2 | Nitrate | Low levels
Nanjing_Station_5 | Nitrate | Low levels
Wuhan_Station_8 | Nitrate | Low levels
Nanjing_Station_4 | Nitrate | Moderate levels
Beijing_Station_5 | Nitrate | Low levels
Mianyang_Station_5 | Nitrate | Low levels
Qingdao_Station_7 | Nitrate | Low levels
Beijing_Station_1 | Nitrate | Low levels
Wuhan_Station_5 | Nitrate | Low levels
Zhengzhou_Station_7 | Nitrate | Low levels
Zhengzhou_Station_7 | Nitrate | Low levels
Ningbo_Station_5 | Nitrate | Low levels
Guangzhou_Station_5 | Nitrate | Low levels
Shanghai_Station_4 | Nitrate | Low levels
Dali_Station_7 | Nitrate | Low levels
Hangzhou_Station_6 | Nitrate | Low levels
Luoyang_Station_1 | Nitrate | Low levels
Shenzhen_Station_8 | Nitrate | Low levels
Jinan_Station_6 | Nitrate | Low levels
Wuhan_Station_3 | Nitrate | Low levels
Shanghai_Station_1 | Nitrate | Low levels
Shenzhen_Station_10 | Nitrate | Low levels
Shenzhen_Station_4 | Nitrate | Low levels
Chengdu_Station_1 | Nitrate | Low levels
Jinan_Station_5 | Nitrate | Low levels
Yichang_Station_2 | Nitrate | Low levels
Guangzhou_Station_5 | Nitrate | Low levels
Hangzhou_Station_3 | Nitrate | Low levels
Beijing_Station_1 | Nitrate | Low levels
Shanghai_Station_5 | Nitrate | Low levels
Mianyang_Station_5 | Nitrate | Low levels
Shenzhen_Station_1 | Nitrate | Low levels
Beijing_Station_2 | Nitrate | Moderate levels
Ningbo_Station_10 | Nitrate | Low levels
Beijing_Station_3 | Nitrate | Low levels
Jinan_Station_8 | Nitrate | Low levels
Ningbo_Station_7 | Nitrate | Low levels
Qingdao_Station_9 | Nitrate | Low levels
Jinan_Station_3 | Nitrate | Low levels
Beijing_Station_2 | Nitrate | Low levels
Chengdu_Station_2 | Nitrate | Low levels
Ningbo_Station_9 | Nitrate | Low levels
Dali_Station_8 | Nitrate | Low levels
Shenzhen_Station_1 | Nitrate | Low levels
Dali_Station_8 | Nitrate | Low levels
Ningbo_Station_9 | Nitrate | Low levels
Ningbo_Station_7 | Nitrate | Low levels
Chengdu_Station_4 | Nitrate | Low levels
Guangzhou_Station_2 | Nitrate | Low levels
Shenzhen_Station_9 | Nitrate | Low levels
Yichang_Station_1 | Nitrate | Low levels
Luoyang_Station_4 | Nitrate | Low levels
Dali_Station_2 | Nitrate | Low levels
Zhengzhou_Station_2 | Nitrate | Low levels
Beijing_Station_10 | Nitrate | Moderate levels
Wuhan_Station_8 | Nitrate | Low levels
Jinan_Station_5 | Nitrate | Low levels
Hangzhou_Station_8 | Nitrate | Low levels
Beijing_Station_7 | Nitrate | Low levels
Jinan_Station_4 | Nitrate | Low levels
Shanghai_Station_2 | Nitrate | Low levels
Beijing_Station_1 | Nitrate | Low levels
Shanghai_Station_7 | Nitrate | Low levels
Shanghai_Station_8 | Nitrate | Low levels
Chengdu_Station_6 | Nitrate | Low levels
Shanghai_Station_6 | Nitrate | Low levels
Suzhou_Station_2 | Nitrate | Low levels
Guangzhou_Station_3 | Nitrate | Low levels
Zhengzhou_Station_3 | Nitrate | Low levels
Yichang_Station_3 | Nitrate | Low levels
Beijing_Station_9 | Nitrate | Low levels
Ningbo_Station_9 | Nitrate | Moderate levels
Ningbo_Station_6 | Nitrate | Low levels
Qingdao_Station_4 | Nitrate | Low levels
Ningbo_Station_6 | Nitrate | Low levels
Nanjing_Station_2 | Nitrate | Low levels
Wuhan_Station_4 | Nitrate | Low levels
Suzhou_Station_3 | Nitrate | Low levels
Jinan_Station_2 | Nitrate | Low levels
Suzhou_Station_1 | Nitrate | Low levels
Beijing_Station_7 | Nitrate | Low levels
Yichang_Station_8 | Nitrate | Low levels
Shenzhen_Station_1 | Nitrate | Low levels
Zhengzhou_Station_10 | Nitrate | Low levels
Shanghai_Station_5 | Nitrate | Low levels
Mianyang_Station_7 | Nitrate | Low levels
Jinan_Station_7 | Nitrate | Low levels
Shenzhen_Station_8 | Nitrate | Low levels
Beijing_Station_9 | Nitrate | Low levels
Suzhou_Station_7 | Nitrate | Low levels
Chengdu_Station_6 | Nitrate | Low levels
Luoyang_Station_7 | Nitrate | Low levels
Chengdu_Station_8 | Nitrate | Low levels
Qingdao_Station_1 | Nitrate | Low levels
Wuhan_Station_7 | Nitrate | Low levels
Zhengzhou_Station_1 | Nitrate | Low levels
Shanghai_Station_1 | Nitrate | Low levels
Zhengzhou_Station_10 | Nitrate | Low levels
Beijing_Station_2 | Nitrate | Low levels
Beijing_Station_1 | Nitrate | Low levels
Mianyang_Station_6 | Nitrate | Low levels
Qingdao_Station_2 | Nitrate | Low levels
Nanjing_Station_1 | Nitrate | Low levels
Hangzhou_Station_5 | Nitrate | Low levels
Zhengzhou_Station_7 | Nitrate | Low levels
Jinan_Station_5 | Nitrate | Low levels
Beijing_Station_3 | Nitrate | Low levels
Jinan_Station_4 | Nitrate | Low levels
Shanghai_Station_1 | Nitrate | Low levels
Guangzhou_Station_6 | Nitrate | Low levels
Dali_Station_2 | Nitrate | Low levels
Kunming_Station_2 | Nitrate | Low levels
Beijing_Station_9 | Nitrate | Low levels
Beijing_Station_2 | Nitrate | Low levels
Hangzhou_Station_3 | Nitrate | Low levels
Hangzhou_Station_2 | Nitrate | Low levels
Qingdao_Station_2 | Nitrate | Moderate levels
Jinan_Station_1 | Nitrate | Low levels
Zhengzhou_Station_10 | Nitrate | Low levels
Jinan_Station_10 | Nitrate | Low levels
Luoyang_Station_8 | Nitrate | Low levels
Chengdu_Station_6 | Nitrate | Low levels
Guangzhou_Station_9 | Nitrate | Low levels
Dali_Station_2 | Nitrate | Low levels
Suzhou_Station_8 | Nitrate | Moderate levels
Wuhan_Station_4 | Nitrate | Low levels
Kunming_Station_9 | Nitrate | Low levels
Nanjing_Station_6 | Nitrate | Low levels
Mianyang_Station_8 | Nitrate | Low levels
Shanghai_Station_9 | Nitrate | Low levels
Hangzhou_Station_10 | Nitrate | Low levels
Luoyang_Station_1 | Nitrate | Low levels
Yichang_Station_3 | Nitrate | Low levels
Chengdu_Station_8 | Nitrate | Low levels
Zhengzhou_Station_9 | Nitrate | Low levels
Chengdu_Station_1 | Nitrate | Low levels
Nanjing_Station_6 | Nitrate | Low levels
Shanghai_Station_5 | Nitrate | Low levels
Beijing_Station_7 | Nitrate | Low levels
Qingdao_Station_4 | Nitrate | Low levels
Shanghai_Station_6 | Nitrate | Low levels
Shenzhen_Station_3 | Nitrate | Low levels
Qingdao_Station_3 | Nitrate | Low levels
Zhengzhou_Station_2 | Nitrate | Low levels
Guangzhou_Station_8 | Nitrate | Low levels
Beijing_Station_9 | Nitrate | Low levels
Nanjing_Station_2 | Nitrate | Low levels
Jinan_Station_1 | Nitrate | Low levels
Mianyang_Station_3 | Nitrate | Low levels
Mianyang_Station_1 | Nitrate | Low levels
Nanjing_Station_10 | Nitrate | Low levels
Beijing_Station_6 | Nitrate | Low levels
Zhengzhou_Station_8 | Nitrate | Low levels
Dali_Station_5 | Nitrate | Low levels
Zhengzhou_Station_8 | Nitrate | Low levels
Ningbo_Station_6 | Nitrate | Low levels
Shenzhen_Station_9 | Nitrate | Low levels
Suzhou_Station_4 | Nitrate | Low levels
Qingdao_Station_5 | Nitrate | Low levels
Jinan_Station_8 | Nitrate | Low levels
Suzhou_Station_3 | Nitrate | Low levels
Hangzhou_Station_9 | Nitrate | Low levels
Ningbo_Station_7 | Nitrate | Low levels
Shanghai_Station_2 | Nitrate | Low levels
Mianyang_Station_1 | Nitrate | Low levels
Beijing_Station_4 | Nitrate | Low levels
Nanjing_Station_2 | Nitrate | Low levels
Ningbo_Station_4 | Nitrate | Low levels
Yichang_Station_8 | Nitrate | Low levels
Wuhan_Station_3 | Nitrate | Moderate levels
Guangzhou_Station_4 | Nitrate | Low levels
Luoyang_Station_6 | Nitrate | Low levels
Beijing_Station_7 | Nitrate | Low levels
Beijing_Station_7 | Nitrate | Low levels
Shanghai_Station_8 | Nitrate | Low levels
Zhengzhou_Station_8 | Nitrate | Low levels
Mianyang_Station_4 | Nitrate | Low levels
Zhengzhou_Station_6 | Nitrate | Low levels
Qingdao_Station_6 | Nitrate | Low levels
Beijing_Station_9 | Nitrate | Low levels
Suzhou_Station_10 | Nitrate | Low levels
Guangzhou_Station_7 | Nitrate | Low levels
Chengdu_Station_3 | Nitrate | Low levels
Kunming_Station_6 | Nitrate | Low levels
Nanjing_Station_3 | Nitrate | Low levels
Ningbo_Station_1 | Nitrate | Low levels
Jinan_Station_1 | Nitrate | Low levels
Nanjing_Station_10 | Nitrate | Low levels
Mianyang_Station_3 | Nitrate | Low levels
Shanghai_Station_1 | Nitrate | Low levels
Chengdu_Station_3 | Nitrate | Low levels
Chengdu_Station_9 | Nitrate | Low levels
Dali_Station_7 | Nitrate | Low levels
Shanghai_Station_10 | Nitrate | Low levels
Chengdu_Station_7 | Nitrate | Low levels
Qingdao_Station_6 | Nitrate | Low levels
Chengdu_Station_3 | Nitrate | Moderate levels
Jinan_Station_1 | Nitrate | Low levels
Kunming_Station_8 | Nitrate | Low levels
Yichang_Station_7 | Nitrate | Low levels
Qingdao_Station_5 | Nitrate | Low levels
Zhengzhou_Station_3 | Nitrate | Low levels
Zhengzhou_Station_2 | Nitrate | Low levels
Yichang_Station_7 | Nitrate | Low levels
Mianyang_Station_5 | Nitrate | Low levels
Shanghai_Station_6 | Nitrate | Low levels
Chengdu_Station_1 | Nitrate | Low levels
Shenzhen_Station_5 | Nitrate | Low levels
Dali_Station_2 | Nitrate | Low levels
Dali_Station_6 | Nitrate | Low levels
Wuhan_Station_9 | Nitrate | Low levels
Ningbo_Station_4 | Nitrate | Low levels
Wuhan_Station_9 | Nitrate | Low levels
Nanjing_Station_8 | Nitrate | Low levels
Kunming_Station_6 | Nitrate | Low levels
Nanjing_Station_6 | Nitrate | Low levels
Luoyang_Station_4 | Nitrate | Low levels
Ningbo_Station_1 | Nitrate | Low levels
Kunming_Station_9 | Nitrate | Low levels
Beijing_Station_3 | Nitrate | Low levels
Jinan_Station_4 | Nitrate | Low levels
Shanghai_Station_1 | Nitrate | Low levels
Ningbo_Station_5 | Nitrate | Low levels
Hangzhou_Station_2 | Nitrate | Low levels
Beijing_Station_2 | Nitrate | Low levels
Mianyang_Station_7 | Nitrate | Low levels
Suzhou_Station_10 | Nitrate | Low levels
Mianyang_Station_10 | Nitrate | Low levels
Nanjing_Station_4 | Nitrate | Low levels
Luoyang_Station_2 | Nitrate | Low levels
Luoyang_Station_9 | Nitrate | Low levels
Nanjing_Station_9 | Nitrate | Low levels
Wuhan_Station_1 | Nitrate | Low levels
Hangzhou_Station_6 | Nitrate | Moderate levels
Kunming_Station_2 | Nitrate | Low levels
Ningbo_Station_10 | Nitrate | Low levels
Shanghai_Station_3 | Nitrate | Low levels
Luoyang_Station_7 | Nitrate | Low levels
Shenzhen_Station_9 | Nitrate | Low levels
Dali_Station_3 | Nitrate | Low levels
Luoyang_Station_3 | Nitrate | Low levels
Wuhan_Station_1 | Nitrate | Low levels
Mianyang_Station_5 | Nitrate | Low levels
Beijing_Station_6 | Nitrate | Low levels
Ningbo_Station_4 | Nitrate | Low levels
Jinan_Station_1 | Nitrate | Low levels
Beijing_Station_6 | Nitrate | Low levels
Kunming_Station_6 | Nitrate | Low levels
Qingdao_Station_9 | Nitrate | Low levels
Suzhou_Station_7 | Nitrate | Low levels
Zhengzhou_Station_1 | Nitrate | Low levels
Beijing_Station_5 | Nitrate | Low levels
Shanghai_Station_2 | Nitrate | Low levels
Shanghai_Station_9 | Nitrate | Low levels
Jinan_Station_10 | Nitrate | Low levels
Shanghai_Station_2 | Nitrate | Low levels
Shanghai_Station_5 | Nitrate | Low levels
Mianyang_Station_6 | Nitrate | Low levels
Ningbo_Station_1 | Nitrate | Low levels
Shanghai_Station_7 | Nitrate | Low levels
Zhengzhou_Station_4 | Nitrate | Low levels
Mianyang_Station_6 | Nitrate | Low levels
Ningbo_Station_7 | Nitrate | Moderate levels
Shanghai_Station_10 | Nitrate | Low levels
Zhengzhou_Station_4 | Nitrate | Low levels
Dali_Station_1 | Nitrate | Low levels
Hangzhou_Station_6 | Nitrate | Low levels
Suzhou_Station_7 | Nitrate | Low levels
Jinan_Station_6 | Nitrate | Low levels
Shenzhen_Station_5 | Nitrate | Low levels
Chengdu_Station_4 | Nitrate | Low levels
Wuhan_Station_10 | Nitrate | Low levels
Dali_Station_1 | Nitrate | Low levels
Beijing_Station_4 | Nitrate | Low levels
Chengdu_Station_10 | Nitrate | Low levels
Shanghai_Station_10 | Nitrate | Low levels
Hangzhou_Station_2 | Nitrate | Low levels
Shenzhen_Station_1 | Nitrate | Low levels
Nanjing_Station_4 | Nitrate | Low levels
Qingdao_Station_5 | Nitrate | Low levels
Nanjing_Station_7 | Nitrate | Low levels
Guangzhou_Station_1 | Nitrate | Low levels
Beijing_Station_10 | Nitrate | Low levels
Shenzhen_Station_5 | Nitrate | Moderate levels
Zhengzhou_Station_9 | Nitrate | Low levels
Dali_Station_4 | Nitrate | Low levels
Guangzhou_Station_9 | Nitrate | Low levels
Hangzhou_Station_7 | Nitrate | Low levels
Shenzhen_Station_9 | Nitrate | Low levels
Guangzhou_Station_1 | Nitrate | Low levels
Qingdao_Station_10 | Nitrate | Low levels
Hangzhou_Station_6 | Nitrate | Low levels
Hangzhou_Station_10 | Nitrate | Low levels
Mianyang_Station_1 | Nitrate | Low levels
Guangzhou_Station_7 | Nitrate | Low levels
Wuhan_Station_6 | Nitrate | Low levels
Nanjing_Station_8 | Nitrate | Low levels
Yichang_Station_10 | Nitrate | Low levels
Suzhou_Station_6 | Nitrate | Low levels
Shanghai_Station_10 | Nitrate | Low levels
Guangzhou_Station_4 | Nitrate | Low levels
Luoyang_Station_6 | Nitrate | Low levels
Wuhan_Station_7 | Nitrate | Low levels
Nanjing_Station_4 | Nitrate | Low levels
Chengdu_Station_4 | Nitrate | Low levels
Jinan_Station_4 | Nitrate | Low levels
Jinan_Station_3 | Nitrate | Low levels
Guangzhou_Station_8 | Nitrate | Low levels
Zhengzhou_Station_6 | Nitrate | Low levels
Qingdao_Station_3 | Nitrate | Low levels
Dali_Station_7 | Nitrate | Low levels
Hangzhou_Station_6 | Nitrate | Low levels
Qingdao_Station_1 | Nitrate | Low levels
Jinan_Station_8 | Nitrate | Low levels
Shanghai_Station_10 | Nitrate | Low levels
Kunming_Station_8 | Nitrate | Low levels
Yichang_Station_5 | Nitrate | Low levels
Nanjing_Station_5 | Nitrate | Low levels
Mianyang_Station_4 | Nitrate | Low levels
Qingdao_Station_7 | Nitrate | Low levels
Shanghai_Station_8 | Nitrate | Low levels
Shenzhen_Station_6 | Nitrate | Low levels
Shanghai_Station_10 | Nitrate | Low levels
Zhengzhou_Station_10 | Nitrate | Low levels
Shanghai_Station_8 | Nitrate | Low levels
Guangzhou_Station_7 | Nitrate | Low levels
Kunming_Station_5 | Nitrate | Low levels
Ningbo_Station_9 | Nitrate | Low levels
Kunming_Station_1 | Nitrate | Low levels
Chengdu_Station_2 | Nitrate | Low levels
Shanghai_Station_5 | Nitrate | Low levels
Yichang_Station_10 | Nitrate | Low levels
Shenzhen_Station_5 | Nitrate | Low levels
Shenzhen_Station_10 | Nitrate | Low levels
Shanghai_Station_5 | Nitrate | Low levels
Zhengzhou_Station_5 | Nitrate | Low levels
Guangzhou_Station_1 | Nitrate | Low levels
Beijing_Station_10 | Nitrate | Low levels
Dali_Station_3 | Nitrate | Low levels
Wuhan_Station_6 | Nitrate | Low levels
Nanjing_Station_1 | Nitrate | Low levels
Guangzhou_Station_5 | Nitrate | Low levels
Yichang_Station_5 | Nitrate | Low levels
Shenzhen_Station_1 | Nitrate | Low levels
Yichang_Station_9 | Nitrate | Low levels
Mianyang_Station_3 | Nitrate | Low levels
Chengdu_Station_1 | Nitrate | Low levels
Shanghai_Station_5 | Nitrate | Low levels
Guangzhou_Station_10 | Nitrate | Low levels
Nanjing_Station_4 | Nitrate | Low levels
Shenzhen_Station_5 | Nitrate | Low levels
Kunming_Station_3 | Nitrate | Low levels
Guangzhou_Station_3 | Nitrate | Low levels
Kunming_Station_9 | Nitrate | Low levels
Shanghai_Station_9 | Nitrate | Low levels
Nanjing_Station_5 | Nitrate | Low levels
Shenzhen_Station_10 | Nitrate | Low levels
Kunming_Station_7 | Nitrate | Low levels
Shenzhen_Station_9 | Nitrate | Low levels
Kunming_Station_9 | Nitrate | Low levels
Nanjing_Station_9 | Nitrate | Low levels
Jinan_Station_2 | Nitrate | Low levels
Guangzhou_Station_7 | Nitrate | Low levels
Guangzhou_Station_8 | Nitrate | Low levels
Luoyang_Station_1 | Nitrate | Low levels
Nanjing_Station_9 | Nitrate | Low levels
Luoyang_Station_4 | Nitrate | Low levels
Jinan_Station_5 | Nitrate | Low levels
Zhengzhou_Station_9 | Nitrate | Low levels
Ningbo_Station_9 | Nitrate | Low levels
Jinan_Station_7 | Nitrate | Low levels
Guangzhou_Station_3 | Nitrate | Low levels
Shanghai_Station_2 | Nitrate | Low levels
Chengdu_Station_2 | Nitrate | Low levels
Chengdu_Station_7 | Nitrate | Low levels
Nanjing_Station_10 | Nitrate | Low levels
Dali_Station_8 | Nitrate | Low levels
Shanghai_Station_3 | Nitrate | Low levels
Guangzhou_Station_9 | Nitrate | Low levels
Jinan_Station_7 | Nitrate | Low levels
Hangzhou_Station_4 | Nitrate | Low levels
Suzhou_Station_1 | Nitrate | Low levels
Luoyang_Station_9 | Nitrate | Low levels
Guangzhou_Station_2 | Nitrate | Low levels
Beijing_Station_6 | Nitrate | Low levels
Yichang_Station_4 | Nitrate | Low levels
Hangzhou_Station_1 | Nitrate | Low levels
Shanghai_Station_9 | Nitrate | Low levels
Zhengzhou_Station_2 | Nitrate | Low levels
Dali_Station_8 | Nitrate | Low levels
Mianyang_Station_1 | Nitrate | Low levels
Guangzhou_Station_2 | Nitrate | Low levels
Chengdu_Station_2 | Nitrate | Low levels
Jinan_Station_5 | Nitrate | Low levels
Wuhan_Station_2 | Nitrate | Low levels
Chengdu_Station_6 | Nitrate | Low levels
Mianyang_Station_6 | Nitrate | Low levels
Jinan_Station_2 | Nitrate | Low levels
Ningbo_Station_3 | Nitrate | Low levels
Ningbo_Station_8 | Nitrate | Low levels
Zhengzhou_Station_5 | Nitrate | Low levels
Zhengzhou_Station_1 | Nitrate | Moderate levels
Yichang_Station_6 | Nitrate | Low levels
Shanghai_Station_6 | Nitrate | Low levels
Shanghai_Station_5 | Nitrate | Low levels
Zhengzhou_Station_3 | Nitrate | Low levels
Guangzhou_Station_10 | Nitrate | Low levels
Shanghai_Station_2 | Nitrate | Low levels
Yichang_Station_2 | Nitrate | Low levels
Nanjing_Station_5 | Nitrate | Low levels
Jinan_Station_8 | Nitrate | Low levels
Hangzhou_Station_1 | Nitrate | Low levels
Zhengzhou_Station_1 | Nitrate | Low levels
Beijing_Station_6 | Nitrate | Low levels
Wuhan_Station_10 | Nitrate | Low levels
Zhengzhou_Station_6 | Nitrate | Moderate levels
Kunming_Station_4 | Nitrate | Low levels
Qingdao_Station_3 | Nitrate | Low levels
Wuhan_Station_5 | Nitrate | Low levels
Nanjing_Station_7 | Nitrate | Low levels
Chengdu_Station_4 | Nitrate | Low levels
Jinan_Station_3 | Nitrate | Low levels
Zhengzhou_Station_9 | Nitrate | Low levels
Beijing_Station_8 | Nitrate | Low levels
Guangzhou_Station_3 | Nitrate | Low levels
Shanghai_Station_6 | Nitrate | Low levels
Suzhou_Station_9 | Nitrate | Low levels
Shanghai_Station_10 | Nitrate | Low levels
Zhengzhou_Station_5 | Nitrate | Low levels
Beijing_Station_2 | Nitrate | Low levels
Shanghai_Station_6 | Nitrate | Low levels
Chengdu_Station_4 | Nitrate | Low levels
Qingdao_Station_2 | Nitrate | Low levels
Zhengzhou_Station_10 | Nitrate | Low levels
Luoyang_Station_7 | Nitrate | Low levels
Guangzhou_Station_2 | Nitrate | Low levels
Ningbo_Station_3 | Nitrate | Low levels
Ningbo_Station_7 | Nitrate | Low levels
Chengdu_Station_6 | Nitrate | Low levels
Mianyang_Station_7 | Nitrate | Low levels
Yichang_Station_2 | Nitrate | Low levels
Yichang_Station_2 | Nitrate | Low levels
Hangzhou_Station_2 | Nitrate | Low levels
Nanjing_Station_7 | Nitrate | Low levels
Zhengzhou_Station_2 | Nitrate | Low levels
Jinan_Station_3 | Nitrate | Low levels
Hangzhou_Station_7 | Nitrate | Low levels
Jinan_Station_4 | Nitrate | Low levels
Hangzhou_Station_8 | Nitrate | Low levels
Guangzhou_Station_10 | Nitrate | Moderate levels
Qingdao_Station_10 | Nitrate | Low levels
Yichang_Station_4 | Nitrate | Low levels
Shanghai_Station_7 | Nitrate | Low levels
Ningbo_Station_9 | Nitrate | Low levels
Qingdao_Station_10 | Nitrate | Low levels
Luoyang_Station_2 | Nitrate | Low levels
Kunming_Station_5 | Nitrate | Low levels
Ningbo_Station_4 | Nitrate | Low levels
Beijing_Station_2 | Nitrate | Low levels
Beijing_Station_1 | Nitrate | Low levels
Nanjing_Station_5 | Nitrate | Low levels
Nanjing_Station_9 | Nitrate | Low levels
Beijing_Station_5 | Nitrate | Low levels
Dali_Station_7 | Nitrate | Low levels
Luoyang_Station_6 | Nitrate | Low levels
Ningbo_Station_2 | Nitrate | Low levels
Shanghai_Station_5 | Nitrate | Low levels
Shanghai_Station_4 | Nitrate | Low levels
Ningbo_Station_3 | Nitrate | Low levels
Shanghai_Station_4 | Nitrate | Low levels
Chengdu_Station_9 | Nitrate | Low levels
Guangzhou_Station_5 | Nitrate | Low levels
Wuhan_Station_10 | Nitrate | Low levels
Shanghai_Station_5 | Nitrate | Low levels
Dali_Station_3 | Nitrate | Low levels
Qingdao_Station_7 | Nitrate | Low levels
Dali_Station_9 | Nitrate | Low levels
Nanjing_Station_7 | Nitrate | Low levels
Dali_Station_7 | Nitrate | Low levels
Zhengzhou_Station_7 | Nitrate | Low levels
Nanjing_Station_8 | Nitrate | Moderate levels
Jinan_Station_2 | Nitrate | Low levels
Hangzhou_Station_9 | Nitrate | Low levels
Yichang_Station_6 | Nitrate | Low levels
Yichang_Station_2 | Nitrate | Low levels
Nanjing_Station_8 | Nitrate | Low levels
Beijing_Station_7 | Nitrate | Low levels
Qingdao_Station_1 | Nitrate | Low levels
Jinan_Station_4 | Nitrate | Low levels
Ningbo_Station_6 | Nitrate | Low levels
Kunming_Station_5 | Nitrate | Low levels
Chengdu_Station_8 | Nitrate | Low levels
Shenzhen_Station_4 | Nitrate | Low levels
Hangzhou_Station_1 | Nitrate | Low levels
Chengdu_Station_8 | Nitrate | Low levels
Qingdao_Station_5 | Nitrate | Low levels
Suzhou_Station_1 | Nitrate | Low levels
Yichang_Station_10 | Nitrate | Low levels
Wuhan_Station_3 | Nitrate | Low levels
Shanghai_Station_9 | Nitrate | Low levels
Dali_Station_9 | Nitrate | Low levels
Jinan_Station_1 | Nitrate | Low levels
Dali_Station_6 | Nitrate | Low levels
Beijing_Station_7 | Nitrate | Low levels
Zhengzhou_Station_8 | Nitrate | Low levels
Beijing_Station_6 | Nitrate | Low levels
Kunming_Station_5 | Nitrate | Low levels
Suzhou_Station_8 | Nitrate | Low levels
Nanjing_Station_5 | Nitrate | Low levels
Zhengzhou_Station_5 | Nitrate | Low levels
Ningbo_Station_9 | Nitrate | Low levels
Wuhan_Station_2 | Nitrate | Low levels
Guangzhou_Station_8 | Nitrate | Low levels
Shanghai_Station_4 | Nitrate | Low levels
Yichang_Station_2 | Nitrate | Low levels
Suzhou_Station_5 | Nitrate | Low levels
Ningbo_Station_1 | Nitrate | Low levels
Dali_Station_10 | Nitrate | Low levels
Yichang_Station_9 | Nitrate | Low levels
Shanghai_Station_9 | Nitrate | Low levels
Shanghai_Station_2 | Nitrate | Low levels
Shanghai_Station_1 | Nitrate | Low levels
Mianyang_Station_4 | Nitrate | Low levels
Beijing_Station_6 | Nitrate | Low levels
Zhengzhou_Station_6 | Nitrate | Low levels
Yichang_Station_7 | Nitrate | Low levels
Nanjing_Station_1 | Nitrate | Low levels
Beijing_Station_2 | Nitrate | Low levels
Shanghai_Station_3 | Nitrate | Low levels
Beijing_Station_5 | Nitrate | Low levels
Kunming_Station_10 | Nitrate | Low levels
Kunming_Station_1 | Nitrate | Low levels
Shenzhen_Station_1 | Nitrate | Low levels
Kunming_Station_1 | Nitrate | Low levels
Zhengzhou_Station_1 | Nitrate | Low levels
Ningbo_Station_8 | Nitrate | Low levels
Beijing_Station_7 | Nitrate | Low levels
Mianyang_Station_4 | Nitrate | Low levels
Guangzhou_Station_4 | Nitrate | Low levels
Dali_Station_5 | Nitrate | Low levels
Qingdao_Station_7 | Nitrate | Low levels
Shanghai_Station_3 | Nitrate | Low levels
Qingdao_Station_8 | Nitrate | Low levels
Dali_Station_4 | Nitrate | Low levels
Zhengzhou_Station_9 | Nitrate | Low levels
Kunming_Station_9 | Nitrate | Low levels
Guangzhou_Station_6 | Nitrate | Low levels
Shanghai_Station_2 | Nitrate | Low levels
Nanjing_Station_3 | Nitrate | Low levels
Shanghai_Station_3 | Nitrate | Low levels
Ningbo_Station_2 | Nitrate | Low levels
Beijing_Station_3 | Nitrate | Low levels
Yichang_Station_10 | Nitrate | Low levels
Hangzhou_Station_9 | Nitrate | Low levels
Mianyang_Station_8 | Nitrate | Low levels
Zhengzhou_Station_7 | Nitrate | Low levels
Beijing_Station_3 | Nitrate | Low levels
Hangzhou_Station_7 | Nitrate | Low levels
Shenzhen_Station_5 | Nitrate | Low levels
Yichang_Station_3 | Nitrate | Low levels
Chengdu_Station_4 | Nitrate | Low levels
Wuhan_Station_6 | Nitrate | Low levels
Hangzhou_Station_8 | Nitrate | Low levels
Dali_Station_10 | Nitrate | Low levels
Chengdu_Station_3 | Nitrate | Low levels
Guangzhou_Station_10 | Nitrate | Low levels
Qingdao_Station_6 | Nitrate | Low levels
Jinan_Station_4 | Nitrate | Low levels
Guangzhou_Station_5 | Nitrate | Low levels
Nanjing_Station_6 | Nitrate | Low levels
Qingdao_Station_9 | Nitrate | Low levels
Beijing_Station_7 | Nitrate | Low levels
Beijing_Station_9 | Nitrate | Low levels
Beijing_Station_3 | Nitrate | Low levels
Beijing_Station_4 | Nitrate | Low levels
Hangzhou_Station_6 | Nitrate | Low levels
Beijing_Station_10 | Nitrate | Low levels
Shanghai_Station_3 | Nitrate | Low levels
Nanjing_Station_8 | Nitrate | Low levels
Shanghai_Station_9 | Nitrate | Low levels
Yichang_Station_8 | Nitrate | Low levels
Guangzhou_Station_4 | Nitrate | Low levels
Beijing_Station_2 | Nitrate | Low levels
Beijing_Station_4 | Nitrate | Low levels
Chengdu_Station_3 | Nitrate | Low levels
Suzhou_Station_3 | Nitrate | Low levels
Guangzhou_Station_6 | Nitrate | Low levels
Dali_Station_1 | Nitrate | Low levels
Beijing_Station_10 | Nitrate | Low levels
Zhengzhou_Station_9 | Nitrate | Low levels
Shanghai_Station_6 | Nitrate | Low levels
Yichang_Station_5 | Nitrate | Low levels
Yichang_Station_6 | Nitrate | Low levels
Qingdao_Station_3 | Nitrate | Low levels
Suzhou_Station_4 | Nitrate | Low levels
Shanghai_Station_10 | Nitrate | Low levels
Ningbo_Station_1 | Nitrate | Low levels
Suzhou_Station_3 | Nitrate | Low levels
Wuhan_Station_6 | Nitrate | Low levels
Guangzhou_Station_5 | Nitrate | Low levels
Zhengzhou_Station_8 | Nitrate | Low levels
Guangzhou_Station_10 | Nitrate | Low levels
Qingdao_Station_8 | Nitrate | Low levels
Zhengzhou_Station_4 | Nitrate | Low levels
Zhengzhou_Station_2 | Nitrate | Low levels
Guangzhou_Station_3 | Nitrate | Low levels
Shanghai_Station_8 | Nitrate | Low levels
Shenzhen_Station_4 | Nitrate | Low levels
Wuhan_Station_4 | Nitrate | Low levels
Shenzhen_Station_3 | Nitrate | Low levels
Luoyang_Station_2 | Nitrate | Low levels
Nanjing_Station_5 | Nitrate | Low levels
Ningbo_Station_9 | Nitrate | Low levels
Shenzhen_Station_6 | Nitrate | Low levels
Hangzhou_Station_9 | Nitrate | Low levels
Shenzhen_Station_9 | Nitrate | Low levels
Shanghai_Station_8 | Nitrate | Low levels
Mianyang_Station_10 | Nitrate | Low levels
Chengdu_Station_9 | Nitrate | Low levels
Zhengzhou_Station_4 | Nitrate | Low levels
Beijing_Station_3 | Nitrate | Low levels
Mianyang_Station_7 | Nitrate | Low levels
Zhengzhou_Station_2 | Nitrate | Low levels
Chengdu_Station_8 | Nitrate | Low levels
Yichang_Station_1 | Nitrate | Low levels
Zhengzhou_Station_7 | Nitrate | Low levels
Kunming_Station_6 | Nitrate | Low levels
Qingdao_Station_2 | Nitrate | Low levels
Yichang_Station_1 | Nitrate | Low levels
Chengdu_Station_9 | Nitrate | Low levels
Shanghai_Station_4 | Nitrate | Low levels
Shanghai_Station_7 | Nitrate | Low levels
Wuhan_Station_10 | Nitrate | Low levels
Chengdu_Station_10 | Nitrate | Low levels
Jinan_Station_8 | Nitrate | Low levels
Mianyang_Station_1 | Nitrate | Low levels
Luoyang_Station_4 | Nitrate | Low levels
Ningbo_Station_8 | Nitrate | Low levels
Hangzhou_Station_9 | Nitrate | Low levels
Beijing_Station_6 | Nitrate | Low levels
Suzhou_Station_5 | Nitrate | Low levels
Mianyang_Station_3 | Nitrate | Low levels
Luoyang_Station_1 | Nitrate | Low levels
Kunming_Station_8 | Nitrate | Low levels
Wuhan_Station_1 | Nitrate | Low levels
Guangzhou_Station_2 | Nitrate | Low levels
Suzhou_Station_5 | Nitrate | Low levels
Shanghai_Station_3 | Nitrate | Low levels
Guangzhou_Station_9 | Nitrate | Low levels
Chengdu_Station_5 | Nitrate | Low levels
Chengdu_Station_1 | Nitrate | Low levels
Kunming_Station_9 | Nitrate | Low levels
Ningbo_Station_3 | Nitrate | Low levels
Luoyang_Station_1 | Nitrate | Low levels
Chengdu_Station_9 | Nitrate | Low levels
Guangzhou_Station_8 | Nitrate | Low levels
Wuhan_Station_2 | Nitrate | Low levels
Mianyang_Station_9 | Nitrate | Low levels
Shanghai_Station_3 | Nitrate | Low levels
Ningbo_Station_4 | Nitrate | Low levels
Qingdao_Station_1 | Nitrate | Low levels
Dali_Station_10 | Nitrate | Low levels
Nanjing_Station_10 | Nitrate | Low levels
Shanghai_Station_2 | Nitrate | Low levels
Hangzhou_Station_9 | Nitrate | Low levels
Shanghai_Station_2 | Nitrate | Low levels
Kunming_Station_9 | Nitrate | Low levels
Mianyang_Station_6 | Nitrate | Moderate levels
Wuhan_Station_2 | Nitrate | Low levels
Nanjing_Station_3 | Nitrate | Low levels
Hangzhou_Station_1 | Nitrate | Low levels
Zhengzhou_Station_10 | Nitrate | Low levels
Mianyang_Station_7 | Nitrate | Low levels
Ningbo_Station_1 | Nitrate | Low levels
Kunming_Station_7 | Nitrate | Low levels
Beijing_Station_7 | Nitrate | Low levels
Zhengzhou_Station_7 | Nitrate | Low levels
Mianyang_Station_3 | Nitrate | Low levels
Zhengzhou_Station_5 | Nitrate | Low levels
Nanjing_Station_7 | Nitrate | Low levels
Jinan_Station_1 | Nitrate | Low levels
Jinan_Station_6 | Nitrate | Low levels
Mianyang_Station_9 | Nitrate | Low levels
Shanghai_Station_2 | Nitrate | Low levels
Hangzhou_Station_2 | Nitrate | Low levels
Nanjing_Station_4 | Nitrate | Low levels
Yichang_Station_5 | Nitrate | Low levels
Dali_Station_6 | Nitrate | Low levels
Dali_Station_7 | Nitrate | Low levels
Guangzhou_Station_3 | Nitrate | Low levels
Nanjing_Station_10 | Nitrate | Low levels
Beijing_Station_3 | Nitrate | Low levels
Beijing_Station_5 | Nitrate | Low levels
Ningbo_Station_9 | Nitrate | Low levels
Mianyang_Station_7 | Nitrate | Low levels
Shanghai_Station_9 | Nitrate | Low levels
Kunming_Station_10 | Nitrate | Low levels
Yichang_Station_2 | Nitrate | Low levels
Hangzhou_Station_4 | Nitrate | Low levels
Wuhan_Station_8 | Nitrate | Low levels
Shanghai_Station_10 | Nitrate | Low levels
Jinan_Station_1 | Nitrate | Low levels
Suzhou_Station_7 | Nitrate | Low levels
Chengdu_Station_4 | Nitrate | Low levels
Qingdao_Station_2 | Nitrate | Low levels
Beijing_Station_2 | Nitrate | Low levels
Jinan_Station_10 | Nitrate | Low levels
Shanghai_Station_7 | Nitrate | Low levels
Beijing_Station_5 | Nitrate | Low levels
Shenzhen_Station_7 | Nitrate | Low levels
Shenzhen_Station_5 | Nitrate | Low levels
Wuhan_Station_1 | Nitrate | Low levels
Kunming_Station_2 | Nitrate | Low levels
Luoyang_Station_5 | Nitrate | Low levels
Chengdu_Station_5 | Nitrate | Low levels
Wuhan_Station_9 | Nitrate | Low levels
Zhengzhou_Station_10 | Nitrate | Low levels
Chengdu_Station_2 | Nitrate | Low levels
Qingdao_Station_3 | Nitrate | Low levels
Mianyang_Station_5 | Nitrate | Low levels
Wuhan_Station_1 | Nitrate | Low levels
Jinan_Station_3 | Nitrate | Low levels
Suzhou_Station_1 | Nitrate | Low levels
Suzhou_Station_3 | Nitrate | Low levels
Beijing_Station_7 | Nitrate | Low levels
Wuhan_Station_7 | Nitrate | Low levels
Beijing_Station_1 | Nitrate | Low levels
Yichang_Station_3 | Nitrate | Low levels
Beijing_Station_9 | Nitrate | Low levels
Yichang_Station_5 | Nitrate | Moderate levels
Beijing_Station_1 | Nitrate | Low levels
Shenzhen_Station_3 | Nitrate | Low levels
Wuhan_Station_6 | Nitrate | Low levels
Luoyang_Station_9 | Nitrate | Low levels
Zhengzhou_Station_2 | Nitrate | Low levels
Ningbo_Station_6 | Nitrate | Low levels
Zhengzhou_Station_6 | Nitrate | Low levels
Jinan_Station_10 | Nitrate | Low levels
Shanghai_Station_10 | Nitrate | Low levels
Shanghai_Station_9 | Nitrate | Low levels
Suzhou_Station_5 | Nitrate | Low levels
Yichang_Station_6 | Nitrate | Low levels
Yichang_Station_1 | Nitrate | Low levels
Beijing_Station_6 | Nitrate | Low levels
Chengdu_Station_8 | Nitrate | Low levels
Yichang_Station_9 | Nitrate | Low levels
Luoyang_Station_3 | Nitrate | Low levels
Shanghai_Station_1 | Nitrate | Low levels
Chengdu_Station_1 | Nitrate | Low levels
Shanghai_Station_1 | Nitrate | Low levels
Yichang_Station_6 | Nitrate | Low levels
Beijing_Station_2 | Nitrate | Low levels
Shanghai_Station_9 | Nitrate | Low levels
Luoyang_Station_9 | Nitrate | Low levels
Beijing_Station_5 | Nitrate | Low levels
Qingdao_Station_1 | Nitrate | Low levels
Qingdao_Station_10 | Nitrate | Low levels
Wuhan_Station_4 | Nitrate | Low levels
Wuhan_Station_9 | Nitrate | Low levels
Dali_Station_8 | Nitrate | Low levels
Kunming_Station_10 | Nitrate | Low levels
Luoyang_Station_8 | Nitrate | Low levels
Nanjing_Station_8 | Nitrate | Low levels
Dali_Station_6 | Nitrate | Low levels
Jinan_Station_6 | Nitrate | Low levels
Zhengzhou_Station_2 | Nitrate | Low levels
Jinan_Station_7 | Nitrate | Low levels
Yichang_Station_7 | Nitrate | Low levels
Jinan_Station_2 | Nitrate | Low levels
Hangzhou_Station_3 | Nitrate | Low levels
Mianyang_Station_7 | Nitrate | Low levels
Mianyang_Station_2 | Nitrate | Low levels
Luoyang_Station_3 | Nitrate | Low levels
Dali_Station_5 | Nitrate | Low levels
Suzhou_Station_8 | Nitrate | Low levels
Dali_Station_9 | Nitrate | Low levels
Qingdao_Station_6 | Nitrate | Low levels
Yichang_Station_9 | Nitrate | Low levels
Ningbo_Station_4 | Nitrate | Low levels
Shanghai_Station_8 | Nitrate | Low levels
Wuhan_Station_7 | Nitrate | Low levels
Guangzhou_Station_9 | Nitrate | Moderate levels
Qingdao_Station_6 | Nitrate | Low levels
Guangzhou_Station_4 | Nitrate | Low levels
Qingdao_Station_8 | Nitrate | Low levels
Kunming_Station_8 | Nitrate | Low levels
Chengdu_Station_5 | Nitrate | Low levels
Jinan_Station_10 | Nitrate | Low levels
Beijing_Station_1 | Nitrate | Low levels
Suzhou_Station_3 | Nitrate | Low levels
Luoyang_Station_3 | Nitrate | Low levels
Suzhou_Station_3 | Nitrate | Low levels
Ningbo_Station_4 | Nitrate | Low levels
Guangzhou_Station_5 | Nitrate | Low levels
Shanghai_Station_1 | Nitrate | Low levels
Wuhan_Station_6 | Nitrate | Low levels
Kunming_Station_1 | Nitrate | Low levels
Yichang_Station_4 | Nitrate | Low levels
Kunming_Station_5 | Nitrate | Low levels
Hangzhou_Station_9 | Nitrate | Low levels
Jinan_Station_4 | Nitrate | Low levels
Mianyang_Station_9 | Nitrate | Low levels
Jinan_Station_3 | Nitrate | Low levels
Jinan_Station_7 | Nitrate | Low levels
Dali_Station_10 | Nitrate | Low levels
Beijing_Station_7 | Nitrate | Low levels
Ningbo_Station_4 | Nitrate | Low levels
Hangzhou_Station_8 | Nitrate | Low levels
Shenzhen_Station_2 | Nitrate | Low levels
Beijing_Station_9 | Nitrate | Low levels
Wuhan_Station_4 | Nitrate | Low levels
Yichang_Station_5 | Nitrate | Low levels
Chengdu_Station_5 | Nitrate | Low levels
Shenzhen_Station_7 | Nitrate | Low levels
Ningbo_Station_6 | Nitrate | Low levels
Suzhou_Station_2 | Nitrate | Low levels
Shanghai_Station_3 | Nitrate | Low levels
Suzhou_Station_6 | Nitrate | Low levels
Qingdao_Station_9 | Nitrate | Low levels
Yichang_Station_8 | Nitrate | Low levels
Mianyang_Station_4 | Nitrate | Low levels
Wuhan_Station_2 | Nitrate | Low levels
Yichang_Station_10 | Nitrate | Low levels
Beijing_Station_2 | Nitrate | Low levels
Qingdao_Station_8 | Nitrate | Low levels
Kunming_Station_2 | Nitrate | Low levels
Luoyang_Station_1 | Nitrate | Low levels
Chengdu_Station_9 | Nitrate | Low levels
Shanghai_Station_4 | Nitrate | Low levels
Yichang_Station_1 | Nitrate | Low levels
Yichang_Station_10 | Nitrate | Low levels
Suzhou_Station_7 | Nitrate | Moderate levels
Chengdu_Station_4 | Nitrate | Low levels
Hangzhou_Station_1 | Nitrate | Low levels
Shanghai_Station_8 | Nitrate | Low levels
Beijing_Station_10 | Nitrate | Low levels
Suzhou_Station_6 | Nitrate | Low levels
Qingdao_Station_1 | Nitrate | Low levels
Wuhan_Station_5 | Nitrate | Low levels
Wuhan_Station_3 | Nitrate | Low levels
Yichang_Station_1 | Nitrate | Low levels
Jinan_Station_7 | Nitrate | Low levels
Chengdu_Station_9 | Nitrate | Low levels
Mianyang_Station_2 | Nitrate | Low levels
Shanghai_Station_3 | Nitrate | Low levels
Beijing_Station_7 | Nitrate | Low levels
Chengdu_Station_5 | Nitrate | Low levels
Chengdu_Station_10 | Nitrate | Low levels
Shanghai_Station_5 | Nitrate | Low levels
Zhengzhou_Station_3 | Nitrate | Low levels
Jinan_Station_2 | Nitrate | Low levels
Hangzhou_Station_9 | Nitrate | Low levels
Shenzhen_Station_9 | Nitrate | Low levels
Qingdao_Station_9 | Nitrate | Low levels
Mianyang_Station_7 | Nitrate | Low levels
Shanghai_Station_1 | Nitrate | Low levels
Yichang_Station_3 | Nitrate | Low levels
Shenzhen_Station_1 | Nitrate | Low levels
Hangzhou_Station_3 | Nitrate | Low levels
Mianyang_Station_6 | Nitrate | Low levels
Shanghai_Station_5 | Nitrate | Low levels
Shanghai_Station_1 | Nitrate | Low levels
Ningbo_Station_7 | Nitrate | Low levels
Qingdao_Station_7 | Nitrate | Low levels
Chengdu_Station_5 | Nitrate | Low levels
Beijing_Station_7 | Nitrate | Low levels
Shenzhen_Station_7 | Nitrate | Low levels
Mianyang_Station_8 | Nitrate | Low levels
Suzhou_Station_9 | Nitrate | Moderate levels
Beijing_Station_4 | Nitrate | Low levels
Beijing_Station_5 | Nitrate | Low levels
Shanghai_Station_7 | Nitrate | Low levels
Shenzhen_Station_1 | Nitrate | Low levels
Jinan_Station_8 | Nitrate | Low levels
Chengdu_Station_2 | Nitrate | Low levels
Beijing_Station_6 | Nitrate | Low levels
Beijing_Station_4 | Nitrate | Low levels
Dali_Station_7 | Nitrate | Low levels
Shanghai_Station_3 | Nitrate | Low levels
Beijing_Station_8 | Nitrate | Low levels
Beijing_Station_1 | Nitrate | Low levels
Luoyang_Station_6 | Nitrate | Low levels
Chengdu_Station_3 | Nitrate | Low levels
Yichang_Station_9 | Nitrate | Low levels
Mianyang_Station_4 | Nitrate | Low levels
Nanjing_Station_6 | Nitrate | Low levels
Dali_Station_7 | Nitrate | Low levels
Wuhan_Station_10 | Nitrate | Low levels
Dali_Station_4 | Nitrate | Low levels
Yichang_Station_3 | Nitrate | Low levels
Mianyang_Station_7 | Nitrate | Low levels
Guangzhou_Station_5 | Nitrate | Low levels
Shanghai_Station_7 | Nitrate | Low levels
Shanghai_Station_4 | Nitrate | Low levels
Wuhan_Station_5 | Nitrate | Low levels
Zhengzhou_Station_10 | Nitrate | Low levels
Beijing_Station_9 | Nitrate | Low levels
Wuhan_Station_9 | Nitrate | Low levels
Beijing_Station_7 | Nitrate | Low levels
Beijing_Station_7 | Nitrate | Low levels
Hangzhou_Station_10 | Nitrate | Low levels
Hangzhou_Station_7 | Nitrate | Low levels
Beijing_Station_10 | Nitrate | Low levels
Kunming_Station_1 | Nitrate | Low levels
Suzhou_Station_4 | Nitrate | Low levels
Beijing_Station_10 | Nitrate | Low levels
Zhengzhou_Station_4 | Nitrate | Low levels
Qingdao_Station_5 | Nitrate | Low levels
Shenzhen_Station_8 | Nitrate | Low levels
Chengdu_Station_5 | Nitrate | Low levels
Beijing_Station_8 | Nitrate | Low levels
Shenzhen_Station_10 | Nitrate | Low levels
Shanghai_Station_9 | Nitrate | Low levels
Suzhou_Station_6 | Nitrate | Low levels
Dali_Station_2 | Nitrate | Low levels
Wuhan_Station_7 | Nitrate | Low levels
Guangzhou_Station_1 | Nitrate | Low levels
Chengdu_Station_3 | Nitrate | Low levels
Yichang_Station_9 | Nitrate | Low levels
Shanghai_Station_4 | Nitrate | Low levels
Shanghai_Station_7 | Nitrate | Low levels
Ningbo_Station_4 | Nitrate | Low levels
Beijing_Station_9 | Nitrate | Moderate levels
Shenzhen_Station_4 | Nitrate | Low levels
Shenzhen_Station_8 | Nitrate | Low levels
Shanghai_Station_2 | Nitrate | Low levels
Shanghai_Station_3 | Nitrate | Low levels
Jinan_Station_7 | Nitrate | Low levels
Shanghai_Station_4 | Nitrate | Low levels
Ningbo_Station_9 | Nitrate | Low levels
Shenzhen_Station_8 | Nitrate | Low levels
Hangzhou_Station_3 | Nitrate | Low levels
Hangzhou_Station_1 | Nitrate | Low levels
Zhengzhou_Station_7 | Nitrate | Low levels
Shanghai_Station_7 | Nitrate | Low levels
Jinan_Station_1 | Nitrate | Low levels
Yichang_Station_2 | Nitrate | Low levels
Shanghai_Station_8 | Nitrate | Low levels
Luoyang_Station_1 | Nitrate | Low levels
Chengdu_Station_3 | Nitrate | Low levels
Guangzhou_Station_8 | Nitrate | Low levels
Zhengzhou_Station_7 | Nitrate | Low levels
Ningbo_Station_10 | Nitrate | Low levels
Kunming_Station_7 | Nitrate | Low levels
Beijing_Station_6 | Nitrate | Low levels
Kunming_Station_8 | Nitrate | Low levels
Jinan_Station_2 | Nitrate | Low levels
Wuhan_Station_1 | Nitrate | Low levels
Mianyang_Station_7 | Nitrate | Low levels
Wuhan_Station_7 | Nitrate | Low levels
Suzhou_Station_2 | Nitrate | Low levels
Suzhou_Station_3 | Nitrate | Low levels
Shenzhen_Station_9 | Nitrate | Low levels
Suzhou_Station_1 | Nitrate | Low levels
Kunming_Station_4 | Nitrate | Low levels
Luoyang_Station_3 | Nitrate | Low levels
Shanghai_Station_2 | Nitrate | Low levels
Dali_Station_4 | Nitrate | Low levels
Mianyang_Station_8 | Nitrate | Low levels
Wuhan_Station_10 | Nitrate | Low levels
Nanjing_Station_9 | Nitrate | Low levels
Shenzhen_Station_10 | Nitrate | Low levels
Nanjing_Station_1 | Nitrate | Low levels
Beijing_Station_9 | Nitrate | Low levels
Shanghai_Station_10 | Nitrate | Low levels
Chengdu_Station_10 | Nitrate | Low levels
Nanjing_Station_5 | Nitrate | Low levels
Chengdu_Station_6 | Nitrate | Low levels
Shenzhen_Station_5 | Nitrate | Low levels
Wuhan_Station_1 | Nitrate | Low levels
Beijing_Station_9 | Nitrate | Low levels
Shanghai_Station_7 | Nitrate | Low levels
Luoyang_Station_8 | Nitrate | Low levels
Jinan_Station_9 | Nitrate | Low levels
Luoyang_Station_6 | Nitrate | Low levels
Dali_Station_5 | Nitrate | Low levels
Shenzhen_Station_4 | Nitrate | Low levels
Wuhan_Station_7 | Nitrate | Low levels
Chengdu_Station_8 | Nitrate | Low levels
Guangzhou_Station_8 | Nitrate | Low levels
Kunming_Station_10 | Nitrate | Low levels
Chengdu_Station_8 | Nitrate | Low levels
Luoyang_Station_6 | Nitrate | Low levels
Luoyang_Station_3 | Nitrate | Low levels
Qingdao_Station_4 | Nitrate | Low levels
Nanjing_Station_3 | Nitrate | Low levels
Ningbo_Station_7 | Nitrate | Low levels
Qingdao_Station_5 | Nitrate | Low levels
Shenzhen_Station_9 | Nitrate | Low levels
Hangzhou_Station_5 | Nitrate | Low levels
Nanjing_Station_3 | Nitrate | Low levels
Hangzhou_Station_5 | Nitrate | Low levels
Wuhan_Station_5 | Nitrate | Low levels
Beijing_Station_3 | Nitrate | Low levels
Suzhou_Station_1 | Nitrate | Low levels
Zhengzhou_Station_10 | Nitrate | Low levels
Shenzhen_Station_7 | Nitrate | Low levels
Luoyang_Station_9 | Nitrate | Low levels
Chengdu_Station_1 | Nitrate | Low levels
Nanjing_Station_10 | Nitrate | Moderate levels
Ningbo_Station_2 | Nitrate | Low levels
Nanjing_Station_8 | Nitrate | Low levels
Guangzhou_Station_3 | Nitrate | Low levels
Chengdu_Station_6 | Nitrate | Low levels
Wuhan_Station_7 | Nitrate | Low levels
Beijing_Station_1 | Nitrate | Low levels
Beijing_Station_10 | Nitrate | Low levels
Beijing_Station_8 | Nitrate | Low levels
Nanjing_Station_7 | Nitrate | Low levels
Hangzhou_Station_10 | Nitrate | Low levels
Jinan_Station_10 | Nitrate | Low levels
Shenzhen_Station_2 | Nitrate | Low levels
Beijing_Station_6 | Nitrate | Low levels
Yichang_Station_10 | Nitrate | Low levels
Chengdu_Station_6 | Nitrate | Low levels
Zhengzhou_Station_2 | Nitrate | Low levels
Dali_Station_7 | Nitrate | Low levels
Qingdao_Station_8 | Nitrate | Low levels
Luoyang_Station_3 | Nitrate | Low levels
Suzhou_Station_8 | Nitrate | Low levels
Guangzhou_Station_10 | Nitrate | Low levels
Beijing_Station_9 | Nitrate | Low levels
Guangzhou_Station_2 | Nitrate | Low levels
Zhengzhou_Station_10 | Nitrate | Low levels
Nanjing_Station_10 | Nitrate | Low levels
Shanghai_Station_7 | Nitrate | Low levels
Yichang_Station_5 | Nitrate | Low levels
Suzhou_Station_7 | Nitrate | Low levels
Beijing_Station_3 | Nitrate | Low levels
Luoyang_Station_5 | Nitrate | Low levels
Beijing_Station_2 | Nitrate | Moderate levels
Shenzhen_Station_3 | Nitrate | Low levels
Shanghai_Station_5 | Nitrate | Low levels
Beijing_Station_4 | Nitrate | Low levels
Beijing_Station_9 | Nitrate | Low levels
Ningbo_Station_5 | Nitrate | Low levels
Beijing_Station_7 | Nitrate | Low levels
Shanghai_Station_1 | Nitrate | Low levels
Shanghai_Station_8 | Nitrate | Low levels
Wuhan_Station_4 | Nitrate | Low levels
Jinan_Station_4 | Nitrate | Low levels
Dali_Station_8 | Nitrate | Low levels
Beijing_Station_3 | Nitrate | Low levels
Luoyang_Station_7 | Nitrate | Low levels
Chengdu_Station_10 | Nitrate | Low levels
Nanjing_Station_6 | Nitrate | Low levels
Hangzhou_Station_5 | Nitrate | Low levels
Shanghai_Station_4 | Nitrate | Low levels
Hangzhou_Station_7 | Nitrate | Low levels
Ningbo_Station_5 | Nitrate | Low levels
Shanghai_Station_7 | Nitrate | Low levels
Ningbo_Station_10 | Nitrate | Low levels
Dali_Station_5 | Nitrate | Low levels
Shanghai_Station_6 | Nitrate | Low levels
Hangzhou_Station_2 | Nitrate | Low levels
Shanghai_Station_9 | Nitrate | Low levels
Shanghai_Station_2 | Nitrate | Low levels
Shanghai_Station_9 | Nitrate | Low levels
Ningbo_Station_6 | Nitrate | Low levels
Jinan_Station_4 | Nitrate | Low levels
Wuhan_Station_5 | Nitrate | Low levels
Shanghai_Station_4 | Nitrate | Low levels
Shanghai_Station_5 | Nitrate | Low levels
Dali_Station_10 | Nitrate | Low levels
Hangzhou_Station_4 | Nitrate | Low levels
Chengdu_Station_5 | Nitrate | Low levels
Ningbo_Station_4 | Nitrate | Low levels
Shanghai_Station_6 | Nitrate | Low levels
Shanghai_Station_4 | Nitrate | Low levels
Nanjing_Station_10 | Nitrate | Low levels
Nanjing_Station_10 | Nitrate | Low levels
Shenzhen_Station_2 | Nitrate | Low levels
Hangzhou_Station_8 | Nitrate | Low levels
Qingdao_Station_10 | Nitrate | Low levels
Chengdu_Station_1 | Nitrate | Moderate levels
Wuhan_Station_6 | Nitrate | Low levels
Suzhou_Station_9 | Nitrate | Moderate levels
Shenzhen_Station_1 | Nitrate | Low levels
Jinan_Station_6 | Nitrate | Low levels
Shanghai_Station_2 | Nitrate | Low levels
Wuhan_Station_8 | Nitrate | Low levels
Shanghai_Station_7 | Nitrate | Low levels
Mianyang_Station_7 | Nitrate | Low levels
Chengdu_Station_2 | Nitrate | Low levels
Mianyang_Station_10 | Nitrate | Low levels
Shanghai_Station_2 | Nitrate | Low levels
Shanghai_Station_2 | Nitrate | Low levels
Nanjing_Station_7 | Nitrate | Low levels
Dali_Station_2 | Nitrate | Low levels
Shanghai_Station_1 | Nitrate | Low levels
Kunming_Station_1 | Nitrate | Low levels
Wuhan_Station_1 | Nitrate | Low levels
Luoyang_Station_4 | Nitrate | Low levels
Jinan_Station_10 | Nitrate | Low levels
Shanghai_Station_4 | Nitrate | Low levels
Yichang_Station_1 | Nitrate | Low levels
Ningbo_Station_8 | Nitrate | Low levels
Ningbo_Station_1 | Nitrate | Low levels
Qingdao_Station_10 | Nitrate | Low levels
Suzhou_Station_6 | Nitrate | Low levels
Mianyang_Station_5 | Nitrate | Low levels
Hangzhou_Station_10 | Nitrate | Low levels
Ningbo_Station_6 | Nitrate | Low levels
Mianyang_Station_9 | Nitrate | Low levels
Nanjing_Station_10 | Nitrate | Low levels
Shenzhen_Station_7 | Nitrate | Low levels
Mianyang_Station_3 | Nitrate | Low levels
Suzhou_Station_1 | Nitrate | Low levels
Jinan_Station_5 | Nitrate | Low levels
Chengdu_Station_8 | Nitrate | Low levels
Guangzhou_Station_5 | Nitrate | Low levels
Beijing_Station_3 | Nitrate | Low levels
Beijing_Station_1 | Nitrate | Low levels
Hangzhou_Station_1 | Nitrate | Low levels
Wuhan_Station_6 | Nitrate | Low levels
Jinan_Station_4 | Nitrate | Low levels
Mianyang_Station_9 | Nitrate | Low levels
Beijing_Station_4 | Nitrate | Low levels
Suzhou_Station_6 | Nitrate | Low levels
Kunming_Station_6 | Nitrate | Low levels
Shenzhen_Station_3 | Nitrate | Low levels
Mianyang_Station_6 | Nitrate | Low levels
Beijing_Station_2 | Nitrate | Low levels
Kunming_Station_6 | Nitrate | Low levels
Dali_Station_2 | Nitrate | Low levels
Qingdao_Station_6 | Nitrate | Low levels
Nanjing_Station_2 | Nitrate | Low levels
Shenzhen_Station_2 | Nitrate | Low levels
Shanghai_Station_1 | Nitrate | Low levels
Ningbo_Station_10 | Nitrate | Low levels
Shanghai_Station_4 | Nitrate | Low levels
Mianyang_Station_6 | Nitrate | Low levels
Qingdao_Station_6 | Nitrate | Low levels
Yichang_Station_6 | Nitrate | Low levels
Hangzhou_Station_6 | Nitrate | Low levels
Suzhou_Station_3 | Nitrate | Low levels
Jinan_Station_8 | Nitrate | Low levels
Dali_Station_4 | Nitrate | Low levels
Hangzhou_Station_10 | Nitrate | Low levels
Jinan_Station_6 | Nitrate | Low levels
Shenzhen_Station_9 | Nitrate | Low levels
Kunming_Station_6 | Nitrate | Low levels
Kunming_Station_10 | Nitrate | Low levels
Suzhou_Station_3 | Nitrate | Low levels
Dali_Station_3 | Nitrate | Low levels
Beijing_Station_7 | Nitrate | Low levels
Nanjing_Station_5 | Nitrate | Low levels
Shenzhen_Station_3 | Nitrate | Low levels
Luoyang_Station_8 | Nitrate | Low levels
Qingdao_Station_2 | Nitrate | Low levels
Beijing_Station_9 | Nitrate | Low levels
Zhengzhou_Station_8 | Nitrate | Low levels
Suzhou_Station_4 | Nitrate | Low levels
Luoyang_Station_4 | Nitrate | Low levels
Kunming_Station_1 | Nitrate | Low levels
Kunming_Station_3 | Nitrate | Low levels
Mianyang_Station_2 | Nitrate | Low levels
Qingdao_Station_7 | Nitrate | Low levels
Shanghai_Station_2 | Nitrate | Low levels
Qingdao_Station_7 | Nitrate | Low levels
Dali_Station_7 | Nitrate | Low levels
Mianyang_Station_6 | Nitrate | Low levels
Ningbo_Station_7 | Nitrate | Low levels
Guangzhou_Station_2 | Nitrate | Low levels
Suzhou_Station_1 | Nitrate | Low levels
Wuhan_Station_4 | Nitrate | Low levels
Shanghai_Station_10 | Nitrate | Low levels
Ningbo_Station_4 | Nitrate | Low levels
Qingdao_Station_9 | Nitrate | Low levels
Suzhou_Station_8 | Nitrate | Low levels
Suzhou_Station_9 | Nitrate | Moderate levels
Luoyang_Station_9 | Nitrate | Low levels
Guangzhou_Station_6 | Nitrate | Low levels
Qingdao_Station_5 | Nitrate | Low levels
Dali_Station_8 | Nitrate | Low levels
Qingdao_Station_4 | Nitrate | Low levels
Dali_Station_2 | Nitrate | Low levels
Ningbo_Station_10 | Nitrate | Low levels
Mianyang_Station_7 | Nitrate | Low levels
Chengdu_Station_3 | Nitrate | Low levels
Ningbo_Station_8 | Nitrate | Low levels
Jinan_Station_3 | Nitrate | Low levels
Beijing_Station_3 | Nitrate | Low levels
Wuhan_Station_8 | Nitrate | Low levels
Shanghai_Station_10 | Nitrate | Low levels
Chengdu_Station_3 | Nitrate | Moderate levels
Hangzhou_Station_6 | Nitrate | Low levels
Zhengzhou_Station_8 | Nitrate | Low levels
Shenzhen_Station_2 | Nitrate | Low levels
Zhengzhou_Station_8 | Nitrate | Low levels
Shanghai_Station_9 | Nitrate | Low levels
Shanghai_Station_6 | Nitrate | Moderate levels
Jinan_Station_10 | Nitrate | Low levels
Suzhou_Station_6 | Nitrate | Moderate levels
Beijing_Station_4 | Nitrate | Low levels
Jinan_Station_2 | Nitrate | Low levels
Ningbo_Station_8 | Nitrate | Low levels
Beijing_Station_7 | Nitrate | Low levels
Luoyang_Station_6 | Nitrate | Low levels
Mianyang_Station_4 | Nitrate | Low levels
Qingdao_Station_7 | Nitrate | Low levels
Beijing_Station_7 | Nitrate | Low levels
Shanghai_Station_4 | Nitrate | Low levels
Shenzhen_Station_1 | Nitrate | Low levels
Zhengzhou_Station_10 | Nitrate | Low levels
Beijing_Station_2 | Nitrate | Low levels
Shanghai_Station_4 | Nitrate | Low levels
Shenzhen_Station_3 | Nitrate | Low levels
Beijing_Station_5 | Nitrate | Low levels
Zhengzhou_Station_2 | Nitrate | Low levels
Wuhan_Station_5 | Nitrate | Low levels
Beijing_Station_4 | Nitrate | Low levels
Dali_Station_8 | Nitrate | Low levels
Suzhou_Station_9 | Nitrate | Low levels
Shenzhen_Station_1 | Nitrate | Low levels
Jinan_Station_10 | Nitrate | Low levels
Nanjing_Station_5 | Nitrate | Low levels
Jinan_Station_7 | Nitrate | Low levels
Yichang_Station_7 | Nitrate | Low levels
Shanghai_Station_10 | Nitrate | Low levels
Nanjing_Station_9 | Nitrate | Low levels
Ningbo_Station_2 | Nitrate | Low levels
Luoyang_Station_5 | Nitrate | Low levels
Hangzhou_Station_9 | Nitrate | Low levels
Jinan_Station_1 | Nitrate | Low levels
Suzhou_Station_8 | Nitrate | Low levels
Qingdao_Station_1 | Nitrate | Low levels
Dali_Station_7 | Nitrate | Low levels
Mianyang_Station_6 | Nitrate | Low levels
Ningbo_Station_2 | Nitrate | Low levels
Shenzhen_Station_7 | Nitrate | Low levels
Beijing_Station_3 | Nitrate | Low levels
Luoyang_Station_2 | Nitrate | Low levels
Suzhou_Station_10 | Nitrate | Low levels
Suzhou_Station_7 | Nitrate | Low levels
Jinan_Station_7 | Nitrate | Low levels
Zhengzhou_Station_4 | Nitrate | Low levels
Shenzhen_Station_1 | Nitrate | Low levels
Shanghai_Station_4 | Nitrate | Low levels
Chengdu_Station_6 | Nitrate | Low levels
Beijing_Station_7 | Nitrate | Low levels
Qingdao_Station_3 | Nitrate | Low levels
Jinan_Station_6 | Nitrate | Low levels
Nanjing_Station_4 | Nitrate | Low levels
Kunming_Station_9 | Nitrate | Moderate levels
Jinan_Station_3 | Nitrate | Low levels
Guangzhou_Station_5 | Nitrate | Low levels
Suzhou_Station_9 | Nitrate | Low levels
Mianyang_Station_1 | Nitrate | Low levels
Qingdao_Station_5 | Nitrate | Low levels
Jinan_Station_8 | Nitrate | Low levels
Luoyang_Station_9 | Nitrate | Low levels
Beijing_Station_10 | Nitrate | Low levels
Hangzhou_Station_3 | Nitrate | Low levels
Beijing_Station_8 | Nitrate | Low levels
Shanghai_Station_1 | Nitrate | Low levels
Chengdu_Station_5 | Nitrate | Low levels
Chengdu_Station_8 | Nitrate | Low levels
Shanghai_Station_7 | Nitrate | Low levels
Ningbo_Station_5 | Nitrate | Low levels
Chengdu_Station_1 | Nitrate | Low levels
Ningbo_Station_5 | Nitrate | Low levels
Kunming_Station_10 | Nitrate | Low levels
Guangzhou_Station_2 | Nitrate | Moderate levels
Chengdu_Station_3 | Nitrate | Low levels
Ningbo_Station_6 | Nitrate | Low levels
Suzhou_Station_1 | Nitrate | Low levels
Qingdao_Station_6 | Nitrate | Low levels
Nanjing_Station_6 | Nitrate | Low levels
Qingdao_Station_10 | Nitrate | Low levels
Beijing_Station_1 | Nitrate | Low levels
Mianyang_Station_10 | Nitrate | Low levels
Shanghai_Station_9 | Nitrate | Low levels
Shenzhen_Station_4 | Nitrate | Low levels
Mianyang_Station_4 | Nitrate | Low levels
Kunming_Station_8 | Nitrate | Low levels
Qingdao_Station_1 | Nitrate | Low levels
Yichang_Station_5 | Nitrate | Low levels
Suzhou_Station_9 | Nitrate | Low levels
Dali_Station_6 | Nitrate | Low levels
Kunming_Station_7 | Nitrate | Low levels
Wuhan_Station_10 | Nitrate | Low levels
Zhengzhou_Station_5 | Nitrate | Low levels
Kunming_Station_1 | Nitrate | Low levels
Guangzhou_Station_6 | Nitrate | Low levels
Jinan_Station_9 | Nitrate | Low levels
Guangzhou_Station_9 | Nitrate | Low levels
Qingdao_Station_5 | Nitrate | Low levels
Shanghai_Station_4 | Nitrate | Low levels
Beijing_Station_9 | Nitrate | Low levels
Shanghai_Station_8 | Nitrate | Low levels
Yichang_Station_4 | Nitrate | Low levels
Dali_Station_9 | Nitrate | Low levels
Shenzhen_Station_1 | Nitrate | Low levels
Wuhan_Station_7 | Nitrate | Low levels
Kunming_Station_7 | Nitrate | Low levels
Mianyang_Station_4 | Nitrate | Low levels
Kunming_Station_8 | Nitrate | Low levels
Luoyang_Station_9 | Nitrate | Low levels
Zhengzhou_Station_1 | Nitrate | Low levels
Dali_Station_3 | Nitrate | Low levels
Yichang_Station_9 | Nitrate | Low levels
Beijing_Station_2 | Nitrate | Moderate levels
Jinan_Station_7 | Nitrate | Low levels
Suzhou_Station_8 | Nitrate | Low levels
Dali_Station_8 | Nitrate | Low levels
Suzhou_Station_2 | Nitrate | Low levels
Beijing_Station_9 | Nitrate | Low levels
Kunming_Station_5 | Nitrate | Low levels
Kunming_Station_4 | Nitrate | Low levels
Hangzhou_Station_9 | Nitrate | Low levels
Ningbo_Station_8 | Nitrate | Low levels
Wuhan_Station_8 | Nitrate | Low levels
Yichang_Station_4 | Nitrate | Low levels
Wuhan_Station_9 | Nitrate | Low levels
Suzhou_Station_8 | Nitrate | Low levels
Wuhan_Station_3 | Nitrate | Low levels
Shanghai_Station_7 | Nitrate | Low levels
Zhengzhou_Station_2 | Nitrate | Low levels
Beijing_Station_2 | Nitrate | Low levels
Nanjing_Station_4 | Nitrate | Low levels
Hangzhou_Station_8 | Nitrate | Low levels
Shenzhen_Station_4 | Nitrate | Low levels
Jinan_Station_6 | Nitrate | Low levels
Shenzhen_Station_7 | Nitrate | Low levels
Beijing_Station_7 | Nitrate | Low levels
Beijing_Station_3 | Nitrate | Low levels
Shenzhen_Station_6 | Nitrate | Low levels
Beijing_Station_2 | Nitrate | Low levels
Beijing_Station_8 | Nitrate | Low levels
Shanghai_Station_10 | Nitrate | Low levels
Yichang_Station_5 | Nitrate | Low levels
Shanghai_Station_2 | Nitrate | Low levels
Shanghai_Station_3 | Nitrate | Low levels
Shanghai_Station_10 | Nitrate | Low levels
Jinan_Station_3 | Nitrate | Low levels
Kunming_Station_1 | Nitrate | Low levels
Zhengzhou_Station_4 | Nitrate | Low levels
Wuhan_Station_9 | Nitrate | Low levels
Beijing_Station_10 | Nitrate | Low levels
Ningbo_Station_10 | Nitrate | Low levels
Dali_Station_9 | Nitrate | Low levels
Luoyang_Station_4 | Nitrate | Low levels
Shanghai_Station_1 | Nitrate | Low levels
Yichang_Station_5 | Nitrate | Low levels
Nanjing_Station_1 | Nitrate | Low levels
Dali_Station_9 | Nitrate | Low levels
Beijing_Station_8 | Nitrate | Low levels
Kunming_Station_5 | Nitrate | Low levels
Hangzhou_Station_5 | Nitrate | Low levels
Shenzhen_Station_8 | Nitrate | Low levels
Guangzhou_Station_1 | Nitrate | Low levels
Shenzhen_Station_1 | Nitrate | Low levels
Dali_Station_4 | Nitrate | Low levels
Chengdu_Station_10 | Nitrate | Low levels
Yichang_Station_6 | Nitrate | Low levels
Luoyang_Station_7 | Nitrate | Low levels
Beijing_Station_2 | Nitrate | Low levels
Dali_Station_6 | Nitrate | Low levels
Dali_Station_3 | Nitrate | Low levels
Hangzhou_Station_1 | Nitrate | Moderate levels
Wuhan_Station_6 | Nitrate | Low levels
Dali_Station_4 | Nitrate | Low levels
Mianyang_Station_5 | Nitrate | Low levels
Suzhou_Station_9 | Nitrate | Low levels
Dali_Station_8 | Nitrate | Low levels
Kunming_Station_2 | Nitrate | Low levels
Chengdu_Station_6 | Nitrate | Low levels
Hangzhou_Station_7 | Nitrate | Low levels
Mianyang_Station_5 | Nitrate | Low levels
Qingdao_Station_5 | Nitrate | Low levels
Hangzhou_Station_4 | Nitrate | Low levels
Beijing_Station_5 | Nitrate | Low levels
Ningbo_Station_4 | Nitrate | Low levels
Shenzhen_Station_5 | Nitrate | Low levels
Zhengzhou_Station_9 | Nitrate | Low levels
Wuhan_Station_3 | Nitrate | Low levels
Shenzhen_Station_4 | Nitrate | Low levels
Qingdao_Station_3 | Nitrate | Low levels
Guangzhou_Station_4 | Nitrate | Low levels
Yichang_Station_7 | Nitrate | Low levels
Shanghai_Station_9 | Nitrate | Low levels
Kunming_Station_2 | Nitrate | Low levels
Guangzhou_Station_1 | Nitrate | Low levels
Luoyang_Station_6 | Nitrate | Low levels
Luoyang_Station_5 | Nitrate | Moderate levels
Wuhan_Station_10 | Nitrate | Low levels
Suzhou_Station_6 | Nitrate | Low levels
Jinan_Station_7 | Nitrate | Low levels
Shenzhen_Station_9 | Nitrate | Low levels
Ningbo_Station_8 | Nitrate | Low levels
Mianyang_Station_2 | Nitrate | Low levels
Hangzhou_Station_8 | Nitrate | Low levels
Yichang_Station_6 | Nitrate | Low levels
Chengdu_Station_3 | Nitrate | Low levels
Wuhan_Station_3 | Nitrate | Low levels
Shanghai_Station_8 | Nitrate | Low levels
Beijing_Station_6 | Nitrate | Low levels
Beijing_Station_7 | Nitrate | Low levels
Jinan_Station_5 | Nitrate | Low levels
Luoyang_Station_8 | Nitrate | Low levels
Zhengzhou_Station_7 | Nitrate | Low levels
Wuhan_Station_4 | Nitrate | Moderate levels
Shenzhen_Station_7 | Nitrate | Low levels
Beijing_Station_4 | Nitrate | Moderate levels
Nanjing_Station_9 | Nitrate | Low levels
Guangzhou_Station_8 | Nitrate | Low levels
Shanghai_Station_3 | Nitrate | Low levels
Nanjing_Station_9 | Nitrate | Low levels
Zhengzhou_Station_7 | Nitrate | Low levels
Nanjing_Station_10 | Nitrate | Low levels
Ningbo_Station_2 | Nitrate | Low levels
Yichang_Station_1 | Nitrate | Low levels
Kunming_Station_3 | Nitrate | Low levels
Dali_Station_6 | Nitrate | Low levels
Guangzhou_Station_4 | Nitrate | Low levels
Chengdu_Station_3 | Nitrate | Low levels
Ningbo_Station_3 | Nitrate | Low levels
Shanghai_Station_2 | Nitrate | Low levels
Ningbo_Station_6 | Nitrate | Low levels
Suzhou_Station_7 | Nitrate | Low levels
Ningbo_Station_3 | Nitrate | Low levels
Suzhou_Station_5 | Nitrate | Low levels
Beijing_Station_5 | Nitrate | Low levels
Hangzhou_Station_5 | Nitrate | Low levels
Nanjing_Station_5 | Nitrate | Low levels
Hangzhou_Station_5 | Nitrate | Moderate levels
Shanghai_Station_5 | Nitrate | Low levels
Wuhan_Station_6 | Nitrate | Low levels
Mianyang_Station_8 | Nitrate | Low levels
Dali_Station_8 | Nitrate | Low levels
Kunming_Station_7 | Nitrate | Low levels
Zhengzhou_Station_3 | Nitrate | Low levels
Chengdu_Station_2 | Nitrate | Low levels
Nanjing_Station_3 | Nitrate | Low levels
Suzhou_Station_2 | Nitrate | Low levels
Shenzhen_Station_2 | Nitrate | Low levels
Shanghai_Station_6 | Nitrate | Low levels
Wuhan_Station_10 | Nitrate | Low levels
Jinan_Station_8 | Nitrate | Low levels
Shanghai_Station_9 | Nitrate | Low levels
Beijing_Station_1 | Nitrate | Low levels
Chengdu_Station_5 | Nitrate | Low levels
Zhengzhou_Station_9 | Nitrate | Low levels
Luoyang_Station_7 | Nitrate | Low levels
Kunming_Station_3 | Nitrate | Low levels
Ningbo_Station_10 | Nitrate | Low levels
Chengdu_Station_8 | Nitrate | Low levels
Kunming_Station_10 | Nitrate | Low levels
Ningbo_Station_1 | Nitrate | Low levels
Mianyang_Station_1 | Nitrate | Low levels
Jinan_Station_2 | Nitrate | Low levels
Dali_Station_3 | Nitrate | Low levels
Dali_Station_8 | Nitrate | Low levels
Suzhou_Station_5 | Nitrate | Low levels
Zhengzhou_Station_3 | Nitrate | Low levels
Yichang_Station_9 | Nitrate | Low levels
Zhengzhou_Station_5 | Nitrate | Low levels
Beijing_Station_10 | Nitrate | Low levels
Wuhan_Station_6 | Nitrate | Low levels
Luoyang_Station_9 | Nitrate | Low levels
Qingdao_Station_7 | Nitrate | Low levels
Yichang_Station_2 | Nitrate | Low levels
Shanghai_Station_3 | Nitrate | Low levels
Guangzhou_Station_7 | Nitrate | Low levels
Shanghai_Station_8 | Nitrate | Low levels
Yichang_Station_3 | Nitrate | Low levels
Nanjing_Station_6 | Nitrate | Low levels
Shanghai_Station_4 | Nitrate | Low levels
Hangzhou_Station_2 | Nitrate | Low levels
Kunming_Station_9 | Nitrate | Low levels
Beijing_Station_9 | Nitrate | Low levels
Zhengzhou_Station_10 | Nitrate | Low levels
Yichang_Station_6 | Nitrate | Low levels
Shanghai_Station_3 | Nitrate | Low levels
Shanghai_Station_5 | Nitrate | Low levels
Hangzhou_Station_6 | Nitrate | Low levels
Beijing_Station_4 | Nitrate | Low levels
Mianyang_Station_1 | Nitrate | Low levels
Beijing_Station_5 | Nitrate | Low levels
Jinan_Station_10 | Nitrate | Low levels
Shanghai_Station_1 | Nitrate | Low levels
Wuhan_Station_6 | Nitrate | Low levels
Shanghai_Station_4 | Nitrate | Low levels
Guangzhou_Station_9 | Nitrate | Low levels
Dali_Station_7 | Nitrate | Low levels
Dali_Station_7 | Nitrate | Low levels
Shanghai_Station_10 | Nitrate | Low levels
Suzhou_Station_7 | Nitrate | Low levels
Ningbo_Station_6 | Nitrate | Low levels
Yichang_Station_6 | Nitrate | Low levels
Shanghai_Station_5 | Nitrate | Low levels
Luoyang_Station_5 | Nitrate | Low levels
Guangzhou_Station_9 | Nitrate | Low levels
Shanghai_Station_2 | Nitrate | Low levels
Suzhou_Station_9 | Nitrate | Low levels
Guangzhou_Station_2 | Nitrate | Low levels
Shenzhen_Station_8 | Nitrate | Low levels
Kunming_Station_6 | Nitrate | Low levels
Shanghai_Station_9 | Nitrate | Low levels
Ningbo_Station_2 | Nitrate | Low levels
Luoyang_Station_4 | Nitrate | Low levels
Zhengzhou_Station_3 | Nitrate | Low levels
Wuhan_Station_8 | Nitrate | Low levels
Shanghai_Station_8 | Nitrate | Low levels
Guangzhou_Station_2 | Nitrate | Low levels
Ningbo_Station_8 | Nitrate | Low levels
Kunming_Station_1 | Nitrate | Low levels
Hangzhou_Station_2 | Nitrate | Low levels
Yichang_Station_7 | Nitrate | Low levels
Dali_Station_9 | Nitrate | Low levels
Shanghai_Station_8 | Nitrate | Low levels
Beijing_Station_4 | Nitrate | Low levels
Kunming_Station_10 | Nitrate | Low levels
Shanghai_Station_6 | Nitrate | Low levels
Hangzhou_Station_6 | Nitrate | Low levels
Shanghai_Station_2 | Nitrate | Low levels
Nanjing_Station_7 | Nitrate | Low levels
Wuhan_Station_6 | Nitrate | Low levels
Dali_Station_1 | Nitrate | Low levels
Qingdao_Station_7 | Nitrate | Low levels
Zhengzhou_Station_6 | Nitrate | Low levels
Beijing_Station_4 | Nitrate | Low levels
Shanghai_Station_6 | Nitrate | Low levels
Wuhan_Station_9 | Nitrate | Low levels
Kunming_Station_1 | Nitrate | Low levels
Ningbo_Station_7 | Nitrate | Low levels
Shanghai_Station_8 | Nitrate | Low levels
Beijing_Station_10 | Nitrate | Low levels
Jinan_Station_2 | Nitrate | Low levels
Wuhan_Station_9 | Nitrate | Low levels
Beijing_Station_7 | Nitrate | Low levels
Shenzhen_Station_5 | Nitrate | Low levels
Nanjing_Station_2 | Nitrate | Low levels
Yichang_Station_6 | Nitrate | Low levels
Beijing_Station_5 | Nitrate | Low levels
Chengdu_Station_10 | Nitrate | Low levels
Luoyang_Station_5 | Nitrate | Low levels
Yichang_Station_6 | Nitrate | Moderate levels
Shanghai_Station_8 | Nitrate | Low levels
Zhengzhou_Station_4 | Nitrate | Low levels
Luoyang_Station_3 | Nitrate | Low levels
Shanghai_Station_6 | Nitrate | Low levels
Wuhan_Station_7 | Nitrate | Low levels
Suzhou_Station_2 | Nitrate | Low levels
Shanghai_Station_5 | Nitrate | Low levels
Yichang_Station_4 | Nitrate | Low levels
Nanjing_Station_6 | Nitrate | Low levels
Zhengzhou_Station_4 | Nitrate | Low levels
Kunming_Station_9 | Nitrate | Low levels
Ningbo_Station_1 | Nitrate | Low levels
Yichang_Station_7 | Nitrate | Low levels
Kunming_Station_5 | Nitrate | Low levels
Zhengzhou_Station_3 | Nitrate | Low levels
Chengdu_Station_9 | Nitrate | Low levels
Zhengzhou_Station_9 | Nitrate | Low levels
Beijing_Station_1 | Nitrate | Low levels
Guangzhou_Station_7 | Nitrate | Low levels
Jinan_Station_8 | Nitrate | Low levels
Suzhou_Station_3 | Nitrate | Low levels
Suzhou_Station_10 | Nitrate | Low levels
Shanghai_Station_10 | Nitrate | Low levels
Beijing_Station_6 | Nitrate | Low levels
Shanghai_Station_5 | Nitrate | Low levels
Mianyang_Station_5 | Nitrate | Low levels
Zhengzhou_Station_10 | Nitrate | Low levels
Guangzhou_Station_7 | Nitrate | Low levels
Mianyang_Station_4 | Nitrate | Low levels
Zhengzhou_Station_7 | Nitrate | Low levels
Nanjing_Station_4 | Nitrate | Low levels
Shenzhen_Station_3 | Nitrate | Low levels
Zhengzhou_Station_3 | Nitrate | Low levels
Zhengzhou_Station_8 | Nitrate | Low levels
Chengdu_Station_1 | Nitrate | Low levels
Mianyang_Station_8 | Nitrate | Low levels
Luoyang_Station_2 | Nitrate | Low levels
Yichang_Station_9 | Nitrate | Low levels
Nanjing_Station_3 | Nitrate | Low levels
Suzhou_Station_1 | Nitrate | Low levels
Suzhou_Station_9 | Nitrate | Low levels
Kunming_Station_6 | Nitrate | Low levels
Shanghai_Station_1 | Nitrate | Low levels
Jinan_Station_10 | Nitrate | Low levels
Zhengzhou_Station_7 | Nitrate | Low levels
Yichang_Station_1 | Nitrate | Low levels
Wuhan_Station_10 | Nitrate | Low levels
Mianyang_Station_2 | Nitrate | Low levels
Ningbo_Station_5 | Nitrate | Low levels
Jinan_Station_10 | Nitrate | Low levels
Wuhan_Station_3 | Nitrate | Low levels
Dali_Station_7 | Nitrate | Low levels
Suzhou_Station_4 | Nitrate | Low levels
Luoyang_Station_7 | Nitrate | Low levels
Wuhan_Station_9 | Nitrate | Low levels
Suzhou_Station_10 | Nitrate | Low levels
Zhengzhou_Station_2 | Nitrate | Low levels
Hangzhou_Station_3 | Nitrate | Low levels
Yichang_Station_4 | Nitrate | Low levels
Beijing_Station_10 | Nitrate | Low levels
Kunming_Station_5 | Nitrate | Low levels
Zhengzhou_Station_5 | Nitrate | Low levels
Qingdao_Station_10 | Nitrate | Low levels
Jinan_Station_4 | Nitrate | Low levels
Mianyang_Station_4 | Nitrate | Low levels
Yichang_Station_7 | Nitrate | Low levels
Mianyang_Station_8 | Nitrate | Low levels
Shanghai_Station_7 | Nitrate | Low levels
Mianyang_Station_10 | Nitrate | Moderate levels
Luoyang_Station_10 | Nitrate | Low levels
Nanjing_Station_5 | Nitrate | Low levels
Wuhan_Station_1 | Nitrate | Low levels
Beijing_Station_2 | Nitrate | Low levels
Chengdu_Station_4 | Nitrate | Low levels
Chengdu_Station_10 | Nitrate | Low levels
Jinan_Station_2 | Nitrate | Low levels
Wuhan_Station_5 | Nitrate | Low levels
Shenzhen_Station_5 | Nitrate | Low levels
Dali_Station_9 | Nitrate | Low levels
Beijing_Station_5 | Nitrate | Low levels
Yichang_Station_4 | Nitrate | Low levels
Jinan_Station_2 | Nitrate | Low levels
Wuhan_Station_10 | Nitrate | Low levels
Mianyang_Station_9 | Nitrate | Low levels
Suzhou_Station_7 | Nitrate | Low levels
Zhengzhou_Station_1 | Nitrate | Low levels
Wuhan_Station_2 | Nitrate | Low levels
Zhengzhou_Station_2 | Nitrate | Low levels
Chengdu_Station_2 | Nitrate | Low levels
Shanghai_Station_6 | Nitrate | Low levels
Mianyang_Station_2 | Nitrate | Low levels
Yichang_Station_8 | Nitrate | Low levels
Beijing_Station_7 | Nitrate | Low levels
Mianyang_Station_6 | Nitrate | Low levels
Beijing_Station_1 | Nitrate | Low levels
Suzhou_Station_10 | Nitrate | Low levels
Luoyang_Station_6 | Nitrate | Low levels
Shanghai_Station_10 | Nitrate | Low levels
Chengdu_Station_2 | Nitrate | Low levels
Yichang_Station_2 | Nitrate | Low levels
Shanghai_Station_8 | Nitrate | Low levels
Hangzhou_Station_10 | Nitrate | Low levels
Zhengzhou_Station_10 | Nitrate | Low levels
Beijing_Station_3 | Nitrate | Low levels
Wuhan_Station_10 | Nitrate | Low levels
Beijing_Station_4 | Nitrate | Low levels
Qingdao_Station_8 | Nitrate | Low levels
Nanjing_Station_7 | Nitrate | Low levels
Nanjing_Station_4 | Nitrate | Low levels
Beijing_Station_10 | Nitrate | Low levels
Dali_Station_6 | Nitrate | Low levels
Shanghai_Station_10 | Nitrate | Low levels
Mianyang_Station_3 | Nitrate | Low levels
Jinan_Station_6 | Nitrate | Low levels
Suzhou_Station_8 | Nitrate | Low levels
Chengdu_Station_5 | Nitrate | Low levels
Jinan_Station_3 | Nitrate | Low levels
Zhengzhou_Station_3 | Nitrate | Low levels
Beijing_Station_5 | Nitrate | Low levels
Shanghai_Station_2 | Nitrate | Low levels
Jinan_Station_1 | Nitrate | Low levels
Beijing_Station_3 | Nitrate | Low levels
Mianyang_Station_6 | Nitrate | Low levels
Ningbo_Station_4 | Nitrate | Low levels
Wuhan_Station_1 | Nitrate | Low levels
Ningbo_Station_1 | Nitrate | Low levels
Ningbo_Station_9 | Nitrate | Low levels
Qingdao_Station_3 | Nitrate | Low levels
Yichang_Station_5 | Nitrate | Low levels
Hangzhou_Station_6 | Nitrate | Low levels
Beijing_Station_3 | Nitrate | Low levels
Jinan_Station_4 | Nitrate | Low levels
Shenzhen_Station_4 | Nitrate | Low levels
Chengdu_Station_2 | Nitrate | Low levels
Suzhou_Station_6 | Nitrate | Low levels
Shanghai_Station_5 | Nitrate | Low levels
Beijing_Station_7 | Nitrate | Low levels
Ningbo_Station_1 | Nitrate | Low levels
Dali_Station_6 | Nitrate | Low levels
Shanghai_Station_2 | Nitrate | Low levels
Ningbo_Station_10 | Nitrate | Low levels
Zhengzhou_Station_5 | Nitrate | Low levels
Shenzhen_Station_8 | Nitrate | Low levels
Ningbo_Station_4 | Nitrate | Low levels
Beijing_Station_6 | Nitrate | Low levels
Shanghai_Station_4 | Nitrate | Low levels
Qingdao_Station_2 | Nitrate | Low levels
Qingdao_Station_3 | Nitrate | Low levels
Shanghai_Station_4 | Nitrate | Low levels
Beijing_Station_1 | Nitrate | Low levels
Dali_Station_5 | Nitrate | Low levels
Kunming_Station_4 | Nitrate | Low levels
Qingdao_Station_7 | Nitrate | Low levels
Luoyang_Station_7 | Nitrate | Low levels
Beijing_Station_9 | Nitrate | Low levels
Dali_Station_3 | Nitrate | Low levels
Kunming_Station_7 | Nitrate | Low levels
Qingdao_Station_8 | Nitrate | Moderate levels
Wuhan_Station_10 | Nitrate | Low levels
Chengdu_Station_2 | Nitrate | Low levels
Shanghai_Station_6 | Nitrate | Low levels
Dali_Station_5 | Nitrate | Low levels
Nanjing_Station_6 | Nitrate | Low levels
Guangzhou_Station_5 | Nitrate | Low levels
Chengdu_Station_9 | Nitrate | Low levels
Beijing_Station_7 | Nitrate | Low levels
Luoyang_Station_8 | Nitrate | Low levels
Hangzhou_Station_4 | Nitrate | Low levels
Wuhan_Station_6 | Nitrate | Low levels
Suzhou_Station_7 | Nitrate | Low levels
Beijing_Station_4 | Nitrate | Low levels
Kunming_Station_4 | Nitrate | Low levels
Hangzhou_Station_6 | Nitrate | Low levels
Shanghai_Station_1 | Nitrate | Low levels
Hangzhou_Station_6 | Nitrate | Low levels
Zhengzhou_Station_2 | Nitrate | Low levels
Jinan_Station_1 | Nitrate | Low levels
Chengdu_Station_6 | Nitrate | Low levels
Nanjing_Station_6 | Nitrate | Low levels
Mianyang_Station_4 | Nitrate | Low levels
Beijing_Station_4 | Nitrate | Low levels
Guangzhou_Station_8 | Nitrate | Low levels
Yichang_Station_1 | Nitrate | Low levels
Luoyang_Station_5 | Nitrate | Low levels
Beijing_Station_4 | Nitrate | Low levels
Yichang_Station_6 | Nitrate | Low levels
Ningbo_Station_2 | Nitrate | Low levels
Zhengzhou_Station_4 | Nitrate | Low levels
Chengdu_Station_8 | Nitrate | Low levels
Beijing_Station_8 | Nitrate | Low levels
Shanghai_Station_1 | Nitrate | Low levels
Hangzhou_Station_2 | Nitrate | Low levels
Luoyang_Station_10 | Nitrate | Low levels
Jinan_Station_9 | Nitrate | Low levels
Guangzhou_Station_8 | Nitrate | Low levels
Yichang_Station_9 | Nitrate | Low levels
Shanghai_Station_7 | Nitrate | Low levels
Kunming_Station_2 | Nitrate | Low levels
Shanghai_Station_3 | Nitrate | Low levels
Zhengzhou_Station_10 | Nitrate | Low levels
Mianyang_Station_5 | Nitrate | Low levels
Chengdu_Station_4 | Nitrate | Low levels
Suzhou_Station_10 | Nitrate | Low levels
Kunming_Station_2 | Nitrate | Low levels
Dali_Station_1 | Nitrate | Low levels
Dali_Station_2 | Nitrate | Low levels
Luoyang_Station_1 | Nitrate | Low levels
Shanghai_Station_4 | Nitrate | Low levels
Nanjing_Station_2 | Nitrate | Low levels
Nanjing_Station_5 | Nitrate | Low levels
Zhengzhou_Station_10 | Nitrate | Low levels
Wuhan_Station_6 | Nitrate | Low levels
Suzhou_Station_4 | Nitrate | Low levels
Yichang_Station_4 | Nitrate | Low levels
Dali_Station_9 | Nitrate | Low levels
Zhengzhou_Station_8 | Nitrate | Low levels
Shenzhen_Station_4 | Nitrate | Low levels
Zhengzhou_Station_8 | Nitrate | Low levels
Luoyang_Station_10 | Nitrate | Moderate levels
Ningbo_Station_4 | Nitrate | Low levels
Yichang_Station_2 | Nitrate | Low levels
Beijing_Station_2 | Nitrate | Low levels
Nanjing_Station_3 | Nitrate | Low levels
Shanghai_Station_6 | Nitrate | Low levels
Mianyang_Station_1 | Nitrate | Low levels
Chengdu_Station_10 | Nitrate | Low levels
Kunming_Station_6 | Nitrate | Low levels
Zhengzhou_Station_5 | Nitrate | Low levels
Mianyang_Station_3 | Nitrate | Low levels
Shanghai_Station_2 | Nitrate | Low levels
Wuhan_Station_2 | Nitrate | Low levels
Mianyang_Station_1 | Nitrate | Low levels
Hangzhou_Station_9 | Nitrate | Low levels
Suzhou_Station_3 | Nitrate | Low levels
Yichang_Station_2 | Nitrate | Low levels
Beijing_Station_6 | Nitrate | Low levels
Dali_Station_3 | Nitrate | Low levels
Beijing_Station_9 | Nitrate | Low levels
Shanghai_Station_9 | Nitrate | Low levels
Zhengzhou_Station_2 | Nitrate | Low levels
Shenzhen_Station_4 | Nitrate | Low levels
Suzhou_Station_9 | Nitrate | Low levels
Beijing_Station_7 | Nitrate | Low levels
Qingdao_Station_1 | Nitrate | Low levels
Ningbo_Station_10 | Nitrate | Low levels
Jinan_Station_4 | Nitrate | Low levels
Kunming_Station_2 | Nitrate | Low levels
Jinan_Station_6 | Nitrate | Low levels
Suzhou_Station_9 | Nitrate | Low levels
Ningbo_Station_2 | Nitrate | Low levels
Wuhan_Station_3 | Nitrate | Low levels
Jinan_Station_6 | Nitrate | Low levels
Mianyang_Station_10 | Nitrate | Low levels
Nanjing_Station_7 | Nitrate | Low levels
Hangzhou_Station_2 | Nitrate | Low levels
Suzhou_Station_7 | Nitrate | Low levels
Chengdu_Station_5 | Nitrate | Low levels
Qingdao_Station_5 | Nitrate | Low levels
Mianyang_Station_8 | Nitrate | Low levels
Guangzhou_Station_7 | Nitrate | Low levels
Mianyang_Station_5 | Nitrate | Low levels
Yichang_Station_6 | Nitrate | Low levels
Jinan_Station_4 | Nitrate | Low levels
Qingdao_Station_3 | Nitrate | Low levels
Luoyang_Station_7 | Nitrate | Low levels
Chengdu_Station_1 | Nitrate | Low levels
Beijing_Station_1 | Nitrate | Low levels
Shenzhen_Station_10 | Nitrate | Low levels
Hangzhou_Station_6 | Nitrate | Low levels
Luoyang_Station_9 | Nitrate | Low levels
Chengdu_Station_4 | Nitrate | Moderate levels
Suzhou_Station_6 | Nitrate | Low levels
Guangzhou_Station_10 | Nitrate | Low levels
Yichang_Station_7 | Nitrate | Low levels
Guangzhou_Station_5 | Nitrate | Low levels
Beijing_Station_1 | Nitrate | Low levels
Luoyang_Station_3 | Nitrate | Moderate levels
Luoyang_Station_1 | Nitrate | Low levels
Mianyang_Station_3 | Nitrate | Low levels
Ningbo_Station_8 | Nitrate | Low levels
Beijing_Station_8 | Nitrate | Low levels
Nanjing_Station_3 | Nitrate | Low levels
Suzhou_Station_4 | Nitrate | Low levels
Dali_Station_6 | Nitrate | Low levels
Beijing_Station_5 | Nitrate | Low levels
Beijing_Station_5 | Nitrate | Low levels
Guangzhou_Station_5 | Nitrate | Low levels
Beijing_Station_9 | Nitrate | Low levels
Suzhou_Station_5 | Nitrate | Low levels
Beijing_Station_1 | Nitrate | Low levels
Chengdu_Station_3 | Nitrate | Low levels
Wuhan_Station_10 | Nitrate | Low levels
Yichang_Station_1 | Nitrate | Low levels
Mianyang_Station_1 | Nitrate | Low levels
Ningbo_Station_2 | Nitrate | Low levels
Beijing_Station_9 | Nitrate | Low levels
Mianyang_Station_5 | Nitrate | Low levels
Jinan_Station_2 | Nitrate | Low levels
Guangzhou_Station_7 | Nitrate | Low levels
Ningbo_Station_5 | Nitrate | Moderate levels
Beijing_Station_5 | Nitrate | Low levels
Luoyang_Station_2 | Nitrate | Low levels
Beijing_Station_6 | Nitrate | Low levels
Shenzhen_Station_3 | Nitrate | Low levels
Mianyang_Station_5 | Nitrate | Low levels
Shanghai_Station_9 | Nitrate | Low levels
Wuhan_Station_7 | Nitrate | Moderate levels
Suzhou_Station_10 | Nitrate | Low levels
Hangzhou_Station_5 | Nitrate | Low levels
Chengdu_Station_9 | Nitrate | Low levels
Luoyang_Station_5 | Nitrate | Low levels
Jinan_Station_6 | Nitrate | Low levels
Guangzhou_Station_5 | Nitrate | Low levels
Chengdu_Station_4 | Nitrate | Low levels
Dali_Station_2 | Nitrate | Low levels
Qingdao_Station_1 | Nitrate | Low levels
Chengdu_Station_9 | Nitrate | Low levels
Hangzhou_Station_5 | Nitrate | Low levels
Jinan_Station_4 | Nitrate | Low levels
Nanjing_Station_6 | Nitrate | Low levels
Guangzhou_Station_7 | Nitrate | Low levels
Zhengzhou_Station_6 | Nitrate | Low levels
Guangzhou_Station_1 | Nitrate | Low levels
Shanghai_Station_7 | Nitrate | Low levels
Chengdu_Station_7 | Nitrate | Low levels
Beijing_Station_9 | Nitrate | Low levels
Beijing_Station_9 | Nitrate | Low levels
Shenzhen_Station_10 | Nitrate | Low levels
Kunming_Station_6 | Nitrate | Low levels
Suzhou_Station_8 | Nitrate | Low levels
Nanjing_Station_4 | Nitrate | Low levels
Qingdao_Station_7 | Nitrate | Low levels
Yichang_Station_2 | Nitrate | Low levels
Chengdu_Station_7 | Nitrate | Low levels
Qingdao_Station_7 | Nitrate | Low levels
Nanjing_Station_10 | Nitrate | Low levels
Luoyang_Station_1 | Nitrate | Low levels
Wuhan_Station_7 | Nitrate | Low levels
Chengdu_Station_10 | Nitrate | Low levels
Kunming_Station_7 | Nitrate | Low levels
Nanjing_Station_10 | Nitrate | Low levels
Luoyang_Station_3 | Nitrate | Low levels
Zhengzhou_Station_7 | Nitrate | Low levels
Qingdao_Station_7 | Nitrate | Low levels
Kunming_Station_3 | Nitrate | Low levels
Beijing_Station_4 | Nitrate | Low levels
Guangzhou_Station_3 | Nitrate | Low levels
Zhengzhou_Station_3 | Nitrate | Low levels
Zhengzhou_Station_4 | Nitrate | Low levels
Shanghai_Station_5 | Nitrate | Low levels
Shenzhen_Station_5 | Nitrate | Low levels
Mianyang_Station_5 | Nitrate | Low levels
Qingdao_Station_1 | Nitrate | Low levels
Ningbo_Station_3 | Nitrate | Low levels
Chengdu_Station_6 | Nitrate | Low levels
Shenzhen_Station_3 | Nitrate | Low levels
Yichang_Station_9 | Nitrate | Low levels
Hangzhou_Station_5 | Nitrate | Low levels
Dali_Station_7 | Nitrate | Low levels
Nanjing_Station_10 | Nitrate | Low levels
Shenzhen_Station_1 | Nitrate | Low levels
Shenzhen_Station_4 | Nitrate | Low levels
Shanghai_Station_8 | Nitrate | Low levels
Dali_Station_5 | Nitrate | Low levels
Mianyang_Station_5 | Nitrate | Low levels
Jinan_Station_4 | Nitrate | Low levels
Ningbo_Station_6 | Nitrate | Low levels
Nanjing_Station_3 | Nitrate | Low levels
Shanghai_Station_3 | Nitrate | Low levels
Qingdao_Station_6 | Nitrate | Low levels
Zhengzhou_Station_3 | Nitrate | Low levels
Beijing_Station_9 | Nitrate | Low levels
Qingdao_Station_7 | Nitrate | Low levels
Shenzhen_Station_2 | Nitrate | Low levels
Dali_Station_6 | Nitrate | Low levels
Shenzhen_Station_2 | Nitrate | Low levels
Hangzhou_Station_5 | Nitrate | Low levels
Qingdao_Station_5 | Nitrate | Low levels
Kunming_Station_4 | Nitrate | Low levels
Ningbo_Station_10 | Nitrate | Low levels
Shanghai_Station_5 | Nitrate | Low levels
Shanghai_Station_7 | Nitrate | Low levels
Shanghai_Station_1 | Nitrate | Low levels
Suzhou_Station_1 | Nitrate | Low levels
Yichang_Station_7 | Nitrate | Low levels
Beijing_Station_6 | Nitrate | Low levels
Yichang_Station_7 | Nitrate | Low levels
Kunming_Station_1 | Nitrate | Low levels
Mianyang_Station_6 | Nitrate | Low levels
Shenzhen_Station_10 | Nitrate | Low levels
Chengdu_Station_9 | Nitrate | Low levels
Beijing_Station_5 | Nitrate | Low levels
Dali_Station_3 | Nitrate | Low levels
Shanghai_Station_6 | Nitrate | Low levels
Jinan_Station_8 | Nitrate | Low levels
Chengdu_Station_10 | Nitrate | Low levels
Dali_Station_6 | Nitrate | Low levels
Shenzhen_Station_6 | Nitrate | Low levels
Jinan_Station_3 | Nitrate | Low levels
Chengdu_Station_1 | Nitrate | Low levels
Shenzhen_Station_8 | Nitrate | Low levels
Shanghai_Station_4 | Nitrate | Low levels
Qingdao_Station_9 | Nitrate | Low levels
Jinan_Station_7 | Nitrate | Low levels
Beijing_Station_9 | Nitrate | Low levels
Qingdao_Station_5 | Nitrate | Low levels
Luoyang_Station_9 | Nitrate | Low levels
Beijing_Station_9 | Nitrate | Low levels
Shenzhen_Station_7 | Nitrate | Low levels
Hangzhou_Station_7 | Nitrate | Low levels
Hangzhou_Station_6 | Nitrate | Low levels
Kunming_Station_1 | Nitrate | Low levels
Chengdu_Station_4 | Nitrate | Low levels
Qingdao_Station_10 | Nitrate | Low levels
Kunming_Station_2 | Nitrate | Low levels
Suzhou_Station_10 | Nitrate | Low levels
Qingdao_Station_8 | Nitrate | Low levels
Luoyang_Station_6 | Nitrate | Low levels
Shanghai_Station_2 | Nitrate | Low levels
Hangzhou_Station_6 | Nitrate | Low levels
Chengdu_Station_9 | Nitrate | Low levels
Nanjing_Station_2 | Nitrate | Low levels
Chengdu_Station_5 | Nitrate | Low levels
Guangzhou_Station_4 | Nitrate | Low levels
Dali_Station_3 | Nitrate | Low levels
Yichang_Station_7 | Nitrate | Low levels
Hangzhou_Station_5 | Nitrate | Low levels
Nanjing_Station_3 | Nitrate | Low levels
Beijing_Station_5 | Nitrate | Low levels
Yichang_Station_2 | Nitrate | Low levels
Guangzhou_Station_7 | Nitrate | Low levels
Shanghai_Station_7 | Nitrate | Low levels
Nanjing_Station_3 | Nitrate | Low levels
Ningbo_Station_9 | Nitrate | Low levels
Kunming_Station_1 | Nitrate | Low levels
Beijing_Station_7 | Nitrate | Low levels
Guangzhou_Station_6 | Nitrate | Low levels
Dali_Station_1 | Nitrate | Low levels
Ningbo_Station_6 | Nitrate | Low levels
Qingdao_Station_8 | Nitrate | Low levels
Mianyang_Station_2 | Nitrate | Low levels
Shanghai_Station_9 | Nitrate | Low levels
Shanghai_Station_3 | Nitrate | Low levels
Shenzhen_Station_9 | Nitrate | Low levels
Wuhan_Station_1 | Nitrate | Low levels
Guangzhou_Station_1 | Nitrate | Low levels
Shenzhen_Station_9 | Nitrate | Low levels
Beijing_Station_2 | Nitrate | Low levels
Wuhan_Station_10 | Nitrate | Low levels
Hangzhou_Station_10 | Nitrate | Low levels
Chengdu_Station_7 | Nitrate | Low levels
Beijing_Station_2 | Nitrate | Low levels
Wuhan_Station_2 | Nitrate | Low levels
Beijing_Station_5 | Nitrate | Low levels
Ningbo_Station_3 | Nitrate | Low levels
Hangzhou_Station_7 | Nitrate | Low levels
Nanjing_Station_2 | Nitrate | Low levels
Mianyang_Station_1 | Nitrate | Low levels
Shanghai_Station_8 | Nitrate | Low levels
Suzhou_Station_2 | Nitrate | Low levels
Guangzhou_Station_6 | Nitrate | Low levels
Zhengzhou_Station_1 | Nitrate | Low levels
Chengdu_Station_1 | Nitrate | Low levels
Jinan_Station_4 | Nitrate | Low levels
Guangzhou_Station_10 | Nitrate | Low levels
Beijing_Station_1 | Nitrate | Moderate levels
Wuhan_Station_7 | Nitrate | Low levels
Nanjing_Station_5 | Nitrate | Low levels
Qingdao_Station_6 | Nitrate | Low levels
Hangzhou_Station_5 | Nitrate | Low levels
Shanghai_Station_1 | Nitrate | Low levels
Kunming_Station_7 | Nitrate | Low levels
Hangzhou_Station_4 | Nitrate | Low levels
Beijing_Station_4 | Nitrate | Low levels
Zhengzhou_Station_4 | Nitrate | Low levels
Dali_Station_10 | Nitrate | Low levels
Chengdu_Station_10 | Nitrate | Low levels
Kunming_Station_10 | Nitrate | Low levels
Shenzhen_Station_9 | Nitrate | Low levels
Dali_Station_3 | Nitrate | Low levels
Shanghai_Station_1 | Nitrate | Low levels
Qingdao_Station_2 | Nitrate | Low levels
Shanghai_Station_2 | Nitrate | Low levels
Mianyang_Station_2 | Nitrate | Low levels
Zhengzhou_Station_6 | Nitrate | Low levels
Mianyang_Station_7 | Nitrate | Low levels
Yichang_Station_5 | Nitrate | Low levels
Suzhou_Station_7 | Nitrate | Low levels
Shanghai_Station_4 | Nitrate | Low levels
Suzhou_Station_7 | Nitrate | Low levels
Chengdu_Station_2 | Nitrate | Low levels
Shanghai_Station_2 | Nitrate | Low levels
Chengdu_Station_2 | Nitrate | Low levels
Shanghai_Station_8 | Nitrate | Low levels
Beijing_Station_2 | Nitrate | Low levels
Qingdao_Station_3 | Nitrate | Low levels
Luoyang_Station_2 | Nitrate | Low levels
Shanghai_Station_6 | Nitrate | Low levels
Shanghai_Station_7 | Nitrate | Low levels
Luoyang_Station_6 | Nitrate | Low levels
Shanghai_Station_10 | Nitrate | Low levels
Nanjing_Station_4 | Nitrate | Low levels
Guangzhou_Station_1 | Nitrate | Low levels
Hangzhou_Station_5 | Nitrate | Low levels
Chengdu_Station_7 | Nitrate | Low levels
Dali_Station_3 | Nitrate | Low levels
Shanghai_Station_1 | Nitrate | Low levels
Nanjing_Station_10 | Nitrate | Low levels
Suzhou_Station_10 | Nitrate | Low levels
Kunming_Station_1 | Nitrate | Low levels
Shanghai_Station_7 | Nitrate | Moderate levels
Jinan_Station_9 | Nitrate | Low levels
Hangzhou_Station_2 | Nitrate | Low levels
Kunming_Station_8 | Nitrate | Low levels
Dali_Station_2 | Nitrate | Low levels
Shenzhen_Station_4 | Nitrate | Low levels
Mianyang_Station_5 | Nitrate | Low levels
Shanghai_Station_4 | Nitrate | Low levels
Beijing_Station_4 | Nitrate | Low levels
Wuhan_Station_1 | Nitrate | Low levels
Kunming_Station_7 | Nitrate | Low levels
Wuhan_Station_7 | Nitrate | Low levels
Guangzhou_Station_1 | Nitrate | Low levels
Nanjing_Station_1 | Nitrate | Low levels
Qingdao_Station_4 | Nitrate | Low levels
Kunming_Station_6 | Nitrate | Low levels
Beijing_Station_7 | Nitrate | Low levels
Yichang_Station_4 | Nitrate | Low levels
Suzhou_Station_4 | Nitrate | Low levels
Shenzhen_Station_4 | Nitrate | Low levels
Beijing_Station_7 | Nitrate | Low levels
Chengdu_Station_5 | Nitrate | Low levels
Luoyang_Station_7 | Nitrate | Low levels
Guangzhou_Station_9 | Nitrate | Low levels
Jinan_Station_9 | Nitrate | Low levels
Beijing_Station_3 | Nitrate | Low levels
Yichang_Station_3 | Nitrate | Low levels
Nanjing_Station_10 | Nitrate | Low levels
Kunming_Station_1 | Nitrate | Low levels
Wuhan_Station_8 | Nitrate | Low levels
Guangzhou_Station_6 | Nitrate | Low levels
Guangzhou_Station_10 | Nitrate | Low levels
Shanghai_Station_7 | Nitrate | Low levels
Chengdu_Station_10 | Nitrate | Low levels
Chengdu_Station_8 | Nitrate | Low levels
Nanjing_Station_5 | Nitrate | Low levels
Chengdu_Station_8 | Nitrate | Low levels
Shenzhen_Station_4 | Nitrate | Low levels
Qingdao_Station_10 | Nitrate | Moderate levels
Shenzhen_Station_3 | Nitrate | Low levels
Guangzhou_Station_4 | Nitrate | Low levels
Kunming_Station_6 | Nitrate | Low levels
Ningbo_Station_7 | Nitrate | Low levels
Shenzhen_Station_5 | Nitrate | Low levels
Wuhan_Station_9 | Nitrate | Low levels
Hangzhou_Station_9 | Nitrate | Low levels
Wuhan_Station_4 | Nitrate | Moderate levels
Jinan_Station_6 | Nitrate | Low levels
Luoyang_Station_9 | Nitrate | Low levels
Dali_Station_2 | Nitrate | Low levels
Chengdu_Station_3 | Nitrate | Low levels
Yichang_Station_6 | Nitrate | Low levels
Shenzhen_Station_6 | Nitrate | Low levels
Luoyang_Station_8 | Nitrate | Low levels
Luoyang_Station_8 | Nitrate | Low levels
Ningbo_Station_6 | Nitrate | Low levels
Jinan_Station_10 | Nitrate | Low levels
Beijing_Station_3 | Nitrate | Low levels
Qingdao_Station_7 | Nitrate | Low levels
Wuhan_Station_9 | Nitrate | Low levels
Hangzhou_Station_7 | Nitrate | Low levels
Zhengzhou_Station_2 | Nitrate | Low levels
Shenzhen_Station_1 | Nitrate | Low levels
Wuhan_Station_4 | Nitrate | Low levels
Dali_Station_1 | Nitrate | Low levels
Beijing_Station_2 | Nitrate | Low levels
Hangzhou_Station_1 | Nitrate | Low levels
Beijing_Station_6 | Nitrate | Low levels
Shanghai_Station_5 | Nitrate | Low levels
Luoyang_Station_6 | Nitrate | Low levels
Shanghai_Station_2 | Nitrate | Low levels
Mianyang_Station_3 | Nitrate | Low levels
Qingdao_Station_10 | Nitrate | Low levels
Suzhou_Station_8 | Nitrate | Low levels
Beijing_Station_6 | Nitrate | Low levels
Suzhou_Station_4 | Nitrate | Low levels
Dali_Station_5 | Nitrate | Low levels
Guangzhou_Station_7 | Nitrate | Low levels
Chengdu_Station_10 | Nitrate | Low levels
Guangzhou_Station_1 | Nitrate | Low levels
Qingdao_Station_5 | Nitrate | Low levels
Shenzhen_Station_2 | Nitrate | Moderate levels
Shanghai_Station_5 | Nitrate | Low levels
Shanghai_Station_3 | Nitrate | Low levels
Mianyang_Station_3 | Nitrate | Low levels
Dali_Station_1 | Nitrate | Low levels
Zhengzhou_Station_2 | Nitrate | Low levels
Kunming_Station_2 | Nitrate | Low levels
Wuhan_Station_8 | Nitrate | Low levels
Ningbo_Station_4 | Nitrate | Low levels
Nanjing_Station_7 | Nitrate | Low levels
Kunming_Station_7 | Nitrate | Low levels
Luoyang_Station_6 | Nitrate | Low levels
Ningbo_Station_9 | Nitrate | Low levels
Guangzhou_Station_9 | Nitrate | Low levels
Zhengzhou_Station_4 | Nitrate | Low levels
Kunming_Station_10 | Nitrate | Low levels
Jinan_Station_2 | Nitrate | Low levels
Shanghai_Station_1 | Nitrate | Low levels
Shanghai_Station_4 | Nitrate | Low levels
Zhengzhou_Station_6 | Nitrate | Low levels
Beijing_Station_7 | Nitrate | Moderate levels
Hangzhou_Station_5 | Nitrate | Low levels
Guangzhou_Station_6 | Nitrate | Low levels
Kunming_Station_6 | Nitrate | Low levels
Kunming_Station_5 | Nitrate | Low levels
Qingdao_Station_10 | Nitrate | Low levels
Shanghai_Station_2 | Nitrate | Moderate levels
Ningbo_Station_9 | Nitrate | Low levels
Chengdu_Station_9 | Nitrate | Low levels
Wuhan_Station_7 | Nitrate | Low levels
Qingdao_Station_7 | Nitrate | Low levels
Kunming_Station_2 | Nitrate | Low levels
Guangzhou_Station_3 | Nitrate | Low levels
Suzhou_Station_3 | Nitrate | Low levels
Luoyang_Station_10 | Nitrate | Low levels
Hangzhou_Station_5 | Nitrate | Low levels
Shenzhen_Station_5 | Nitrate | Low levels
Suzhou_Station_2 | Nitrate | Moderate levels
Shanghai_Station_4 | Nitrate | Low levels
Beijing_Station_2 | Nitrate | Low levels
Shanghai_Station_10 | Nitrate | Low levels
Shanghai_Station_6 | Nitrate | Low levels
Kunming_Station_9 | Nitrate | Moderate levels
Mianyang_Station_6 | Nitrate | Low levels
Ningbo_Station_8 | Nitrate | Low levels
Wuhan_Station_3 | Nitrate | Low levels
Shenzhen_Station_6 | Nitrate | Low levels
Ningbo_Station_5 | Nitrate | Low levels
Nanjing_Station_8 | Nitrate | Low levels
Luoyang_Station_9 | Nitrate | Low levels
Wuhan_Station_4 | Nitrate | Low levels
Qingdao_Station_5 | Nitrate | Low levels
Shenzhen_Station_9 | Nitrate | Low levels
Jinan_Station_9 | Nitrate | Low levels
Hangzhou_Station_6 | Nitrate | Low levels
Beijing_Station_10 | Nitrate | Low levels
Shenzhen_Station_10 | Nitrate | Low levels
Yichang_Station_10 | Nitrate | Low levels
Luoyang_Station_8 | Nitrate | Low levels
Suzhou_Station_3 | Nitrate | Low levels
Nanjing_Station_10 | Nitrate | Low levels
Shenzhen_Station_9 | Nitrate | Low levels
Kunming_Station_9 | Nitrate | Low levels
Wuhan_Station_9 | Nitrate | Low levels
Guangzhou_Station_4 | Nitrate | Low levels
Shanghai_Station_1 | Nitrate | Low levels
Shanghai_Station_2 | Nitrate | Moderate levels
Shenzhen_Station_1 | Nitrate | Moderate levels
Luoyang_Station_5 | Nitrate | Low levels
Beijing_Station_10 | Nitrate | Low levels
Hangzhou_Station_7 | Nitrate | Low levels
Shanghai_Station_4 | Nitrate | Low levels
Luoyang_Station_9 | Nitrate | Low levels
Ningbo_Station_2 | Nitrate | Low levels
Nanjing_Station_10 | Nitrate | Low levels
Zhengzhou_Station_8 | Nitrate | Low levels
Yichang_Station_9 | Nitrate | Low levels
Dali_Station_2 | Nitrate | Low levels
Chengdu_Station_7 | Nitrate | Low levels
Shanghai_Station_7 | Nitrate | Low levels
Luoyang_Station_10 | Nitrate | Low levels
Chengdu_Station_2 | Nitrate | Low levels
Beijing_Station_3 | Nitrate | Low levels
Shenzhen_Station_1 | Nitrate | Low levels
Jinan_Station_8 | Nitrate | Low levels
Suzhou_Station_7 | Nitrate | Low levels
Kunming_Station_3 | Nitrate | Low levels
Shanghai_Station_1 | Nitrate | Low levels
Dali_Station_2 | Nitrate | Low levels
Chengdu_Station_9 | Nitrate | Low levels
Nanjing_Station_3 | Nitrate | Low levels
Beijing_Station_1 | Nitrate | Low levels
Guangzhou_Station_1 | Nitrate | Low levels
Jinan_Station_9 | Nitrate | Low levels
Shanghai_Station_2 | Nitrate | Low levels
Chengdu_Station_10 | Nitrate | Low levels
Zhengzhou_Station_1 | Nitrate | Low levels
Beijing_Station_3 | Nitrate | Low levels
Beijing_Station_7 | Nitrate | Low levels
Ningbo_Station_6 | Nitrate | Low levels
Mianyang_Station_5 | Nitrate | Low levels
Luoyang_Station_4 | Nitrate | Moderate levels
Nanjing_Station_10 | Nitrate | Low levels
Yichang_Station_4 | Nitrate | Low levels
Guangzhou_Station_7 | Nitrate | Low levels
Suzhou_Station_2 | Nitrate | Low levels
Luoyang_Station_4 | Nitrate | Low levels
Guangzhou_Station_6 | Nitrate | Low levels
Shanghai_Station_3 | Nitrate | Low levels
Hangzhou_Station_10 | Nitrate | Low levels
Yichang_Station_7 | Nitrate | Low levels
Shanghai_Station_4 | Nitrate | Low levels
Shanghai_Station_10 | Nitrate | Low levels
Chengdu_Station_2 | Nitrate | Low levels
Dali_Station_6 | Nitrate | Low levels
Qingdao_Station_4 | Nitrate | Low levels
Beijing_Station_4 | Nitrate | Low levels
Dali_Station_10 | Nitrate | Low levels
Ningbo_Station_1 | Nitrate | Low levels
Suzhou_Station_6 | Nitrate | Low levels
Kunming_Station_9 | Nitrate | Low levels
Ningbo_Station_9 | Nitrate | Low levels
Mianyang_Station_8 | Nitrate | Low levels
Luoyang_Station_1 | Nitrate | Low levels
Beijing_Station_5 | Nitrate | Low levels
Zhengzhou_Station_8 | Nitrate | Low levels
Shanghai_Station_7 | Nitrate | Low levels
Luoyang_Station_10 | Nitrate | Low levels
Zhengzhou_Station_1 | Nitrite | Low levels
Mianyang_Station_7 | Nitrite | Low levels
Ningbo_Station_4 | Nitrite | Low levels
Wuhan_Station_7 | Nitrite | Low levels
Luoyang_Station_10 | Nitrite | Low levels
Chengdu_Station_6 | Nitrite | Low levels
Jinan_Station_7 | Nitrite | Low levels
Mianyang_Station_3 | Nitrite | Low levels
Guangzhou_Station_1 | Nitrite | Low levels
Beijing_Station_6 | Nitrite | Low levels
Chengdu_Station_2 | Nitrite | Low levels
Chengdu_Station_5 | Nitrite | Low levels
Kunming_Station_6 | Nitrite | Low levels
Nanjing_Station_4 | Nitrite | Low levels
Beijing_Station_10 | Nitrite | Low levels
Shenzhen_Station_7 | Nitrite | Low levels
Shanghai_Station_7 | Nitrite | Low levels
Dali_Station_6 | Nitrite | Low levels
Nanjing_Station_9 | Nitrite | Low levels
Shanghai_Station_4 | Nitrite | Low levels
Suzhou_Station_4 | Nitrite | Low levels
Qingdao_Station_10 | Nitrite | Low levels
Dali_Station_10 | Nitrite | Low levels
Suzhou_Station_3 | Nitrite | Low levels
Qingdao_Station_5 | Nitrite | Low levels
Wuhan_Station_8 | Nitrite | Low levels
Dali_Station_7 | Nitrite | Low levels
Beijing_Station_3 | Nitrite | Low levels
Qingdao_Station_9 | Nitrite | Low levels
Jinan_Station_8 | Nitrite | Low levels
Nanjing_Station_2 | Nitrite | Low levels
Kunming_Station_3 | Nitrite | Low levels
Wuhan_Station_3 | Nitrite | Low levels
Shanghai_Station_1 | Nitrite | Low levels
Suzhou_Station_5 | Nitrite | Low levels
Yichang_Station_4 | Nitrite | Low levels
Kunming_Station_5 | Nitrite | Low levels
Wuhan_Station_6 | Nitrite | Low levels
Shanghai_Station_7 | Nitrite | Low levels
Yichang_Station_6 | Nitrite | Low levels
Yichang_Station_5 | Nitrite | Low levels
Qingdao_Station_6 | Nitrite | Low levels
Ningbo_Station_3 | Nitrite | Low levels
Jinan_Station_10 | Nitrite | Low levels
Zhengzhou_Station_4 | Nitrite | Low levels
Shenzhen_Station_4 | Nitrite | Low levels
Beijing_Station_5 | Nitrite | Low levels
Kunming_Station_3 | Nitrite | Low levels
Beijing_Station_5 | Nitrite | Low levels
Shanghai_Station_5 | Nitrite | Low levels
Mianyang_Station_9 | Nitrite | Low levels
Ningbo_Station_3 | Nitrite | Low levels
Luoyang_Station_5 | Nitrite | Low levels
Beijing_Station_7 | Nitrite | Low levels
Luoyang_Station_1 | Nitrite | Low levels
Nanjing_Station_10 | Nitrite | Low levels
Kunming_Station_10 | Nitrite | Low levels
Shanghai_Station_5 | Nitrite | Low levels
Wuhan_Station_5 | Nitrite | Low levels
Hangzhou_Station_1 | Nitrite | Low levels
Chengdu_Station_1 | Nitrite | Low levels
Mianyang_Station_4 | Nitrite | Low levels
Kunming_Station_7 | Nitrite | Low levels
Beijing_Station_4 | Nitrite | Low levels
Beijing_Station_10 | Nitrite | Low levels
Zhengzhou_Station_6 | Nitrite | Low levels
Yichang_Station_9 | Nitrite | Low levels
Wuhan_Station_3 | Nitrite | Low levels
Shenzhen_Station_5 | Nitrite | Low levels
Wuhan_Station_7 | Nitrite | Low levels
Luoyang_Station_1 | Nitrite | Low levels
Yichang_Station_7 | Nitrite | Low levels
Suzhou_Station_8 | Nitrite | Low levels
Nanjing_Station_3 | Nitrite | Low levels
Hangzhou_Station_9 | Nitrite | Low levels
Beijing_Station_2 | Nitrite | Low levels
Suzhou_Station_2 | Nitrite | Low levels
Mianyang_Station_9 | Nitrite | Low levels
Hangzhou_Station_8 | Nitrite | Low levels
Nanjing_Station_7 | Nitrite | Low levels
Zhengzhou_Station_8 | Nitrite | Low levels
Shanghai_Station_10 | Nitrite | Low levels
Wuhan_Station_1 | Nitrite | Low levels
Mianyang_Station_6 | Nitrite | Low levels
Shenzhen_Station_6 | Nitrite | Low levels
Beijing_Station_1 | Nitrite | Low levels
Kunming_Station_8 | Nitrite | Low levels
Chengdu_Station_2 | Nitrite | Low levels
Jinan_Station_4 | Nitrite | Low levels
Suzhou_Station_6 | Nitrite | Low levels
Hangzhou_Station_7 | Nitrite | Low levels
Dali_Station_2 | Nitrite | Low levels
Chengdu_Station_4 | Nitrite | Low levels
Nanjing_Station_8 | Nitrite | Low levels
Ningbo_Station_9 | Nitrite | Low levels
Kunming_Station_6 | Nitrite | Low levels
Ningbo_Station_10 | Nitrite | Low levels
Jinan_Station_10 | Nitrite | Low levels
Beijing_Station_8 | Nitrite | Low levels
Mianyang_Station_7 | Nitrite | Low levels
Beijing_Station_6 | Nitrite | Low levels
Hangzhou_Station_2 | Nitrite | Low levels
Ningbo_Station_1 | Nitrite | Low levels
Chengdu_Station_7 | Nitrite | Low levels
Shanghai_Station_1 | Nitrite | Low levels
Jinan_Station_4 | Nitrite | Low levels
Shenzhen_Station_1 | Nitrite | Low levels
Qingdao_Station_1 | Nitrite | Low levels
Wuhan_Station_3 | Nitrite | Low levels
Hangzhou_Station_7 | Nitrite | Low levels
Luoyang_Station_9 | Nitrite | Low levels
Chengdu_Station_4 | Nitrite | Low levels
Hangzhou_Station_10 | Nitrite | Low levels
Beijing_Station_6 | Nitrite | Low levels
Kunming_Station_1 | Nitrite | Low levels
Luoyang_Station_4 | Nitrite | Low levels
Jinan_Station_2 | Nitrite | Low levels
Beijing_Station_10 | Nitrite | Low levels
Shenzhen_Station_7 | Nitrite | Low levels
Zhengzhou_Station_7 | Nitrite | Low levels
Qingdao_Station_9 | Nitrite | Low levels
Guangzhou_Station_3 | Nitrite | Low levels
Wuhan_Station_2 | Nitrite | Low levels
Nanjing_Station_5 | Nitrite | Low levels
Beijing_Station_9 | Nitrite | Low levels
Ningbo_Station_6 | Nitrite | Low levels
Zhengzhou_Station_1 | Nitrite | Low levels
Dali_Station_4 | Nitrite | Low levels
Suzhou_Station_7 | Nitrite | Low levels
Shanghai_Station_7 | Nitrite | Low levels
Suzhou_Station_7 | Nitrite | Low levels
Kunming_Station_2 | Nitrite | Low levels
Mianyang_Station_4 | Nitrite | Low levels
Shanghai_Station_6 | Nitrite | Low levels
Beijing_Station_2 | Nitrite | Low levels
Qingdao_Station_4 | Nitrite | Low levels
Qingdao_Station_8 | Nitrite | Low levels
Qingdao_Station_10 | Nitrite | Low levels
Kunming_Station_7 | Nitrite | Low levels
Beijing_Station_5 | Nitrite | Low levels
Luoyang_Station_9 | Nitrite | Low levels
Beijing_Station_1 | Nitrite | Low levels
Jinan_Station_4 | Nitrite | Low levels
Mianyang_Station_3 | Nitrite | Low levels
Shenzhen_Station_4 | Nitrite | Low levels
Zhengzhou_Station_3 | Nitrite | Low levels
Kunming_Station_3 | Nitrite | Low levels
Luoyang_Station_1 | Nitrite | Low levels
Luoyang_Station_6 | Nitrite | Low levels
Mianyang_Station_7 | Nitrite | Low levels
Dali_Station_7 | Nitrite | Low levels
Shanghai_Station_2 | Nitrite | Low levels
Kunming_Station_10 | Nitrite | Low levels
Luoyang_Station_9 | Nitrite | Low levels
Guangzhou_Station_5 | Nitrite | Low levels
Shanghai_Station_1 | Nitrite | Low levels
Guangzhou_Station_10 | Nitrite | Low levels
Kunming_Station_1 | Nitrite | Low levels
Luoyang_Station_10 | Nitrite | Low levels
Kunming_Station_9 | Nitrite | Low levels
Dali_Station_10 | Nitrite | Low levels
Nanjing_Station_8 | Nitrite | Low levels
Shanghai_Station_5 | Nitrite | Low levels
Zhengzhou_Station_7 | Nitrite | Low levels
Kunming_Station_10 | Nitrite | Low levels
Mianyang_Station_10 | Nitrite | Low levels
Zhengzhou_Station_10 | Nitrite | Low levels
Guangzhou_Station_8 | Nitrite | Low levels
Beijing_Station_10 | Nitrite | Low levels
Zhengzhou_Station_3 | Nitrite | Low levels
Jinan_Station_6 | Nitrite | Low levels
Shanghai_Station_5 | Nitrite | Low levels
Nanjing_Station_6 | Nitrite | Low levels
Chengdu_Station_9 | Nitrite | Low levels
Yichang_Station_9 | Nitrite | Low levels
Ningbo_Station_4 | Nitrite | Low levels
Nanjing_Station_4 | Nitrite | Low levels
Ningbo_Station_3 | Nitrite | Low levels
Suzhou_Station_3 | Nitrite | Low levels
Beijing_Station_7 | Nitrite | Low levels
Nanjing_Station_1 | Nitrite | Low levels
Mianyang_Station_10 | Nitrite | Low levels
Jinan_Station_1 | Nitrite | Low levels
Shenzhen_Station_2 | Nitrite | Low levels
Chengdu_Station_1 | Nitrite | Low levels
Beijing_Station_7 | Nitrite | Low levels
Guangzhou_Station_2 | Nitrite | Low levels
Wuhan_Station_7 | Nitrite | Low levels
Mianyang_Station_4 | Nitrite | Low levels
Shanghai_Station_4 | Nitrite | Low levels
Ningbo_Station_8 | Nitrite | Low levels
Nanjing_Station_8 | Nitrite | Low levels
Shenzhen_Station_5 | Nitrite | Low levels
Zhengzhou_Station_3 | Nitrite | Low levels
Dali_Station_8 | Nitrite | Low levels
Dali_Station_4 | Nitrite | Low levels
Shenzhen_Station_2 | Nitrite | Low levels
Kunming_Station_2 | Nitrite | Low levels
Yichang_Station_7 | Nitrite | Low levels
Zhengzhou_Station_6 | Nitrite | Low levels
Kunming_Station_2 | Nitrite | Low levels
Shanghai_Station_1 | Nitrite | Low levels
Chengdu_Station_9 | Nitrite | Low levels
Mianyang_Station_7 | Nitrite | Low levels
Beijing_Station_2 | Nitrite | Low levels
Luoyang_Station_1 | Nitrite | Low levels
Chengdu_Station_8 | Nitrite | Low levels
Yichang_Station_5 | Nitrite | Low levels
Chengdu_Station_5 | Nitrite | Low levels
Beijing_Station_9 | Nitrite | Low levels
Ningbo_Station_6 | Nitrite | Low levels
Yichang_Station_7 | Nitrite | Low levels
Jinan_Station_4 | Nitrite | Low levels
Hangzhou_Station_6 | Nitrite | Low levels
Kunming_Station_5 | Nitrite | Low levels
Luoyang_Station_2 | Nitrite | Low levels
Hangzhou_Station_4 | Nitrite | Low levels
Suzhou_Station_8 | Nitrite | Low levels
Wuhan_Station_4 | Nitrite | Low levels
Guangzhou_Station_7 | Nitrite | Low levels
Zhengzhou_Station_7 | Nitrite | Low levels
Dali_Station_3 | Nitrite | Low levels
Guangzhou_Station_10 | Nitrite | Low levels
Zhengzhou_Station_4 | Nitrite | Low levels
Nanjing_Station_9 | Nitrite | Low levels
Mianyang_Station_7 | Nitrite | Low levels
Dali_Station_2 | Nitrite | Low levels
Yichang_Station_1 | Nitrite | Low levels
Suzhou_Station_3 | Nitrite | Low levels
Jinan_Station_1 | Nitrite | Low levels
Qingdao_Station_1 | Nitrite | Low levels
Shenzhen_Station_3 | Nitrite | Low levels
Kunming_Station_5 | Nitrite | Low levels
Guangzhou_Station_5 | Nitrite | Low levels
Beijing_Station_2 | Nitrite | Low levels
Shanghai_Station_3 | Nitrite | Low levels
Chengdu_Station_8 | Nitrite | Low levels
Wuhan_Station_6 | Nitrite | Low levels
Beijing_Station_8 | Nitrite | Low levels
Shanghai_Station_9 | Nitrite | Low levels
Shenzhen_Station_3 | Nitrite | Low levels
Beijing_Station_10 | Nitrite | Low levels
Guangzhou_Station_3 | Nitrite | Low levels
Beijing_Station_7 | Nitrite | Low levels
Guangzhou_Station_2 | Nitrite | Low levels
Beijing_Station_1 | Nitrite | Low levels
Nanjing_Station_7 | Nitrite | Low levels
Beijing_Station_5 | Nitrite | Low levels
Shenzhen_Station_3 | Nitrite | Low levels
Luoyang_Station_1 | Nitrite | Low levels
Qingdao_Station_8 | Nitrite | Low levels
Nanjing_Station_1 | Nitrite | Low levels
Wuhan_Station_9 | Nitrite | Low levels
Ningbo_Station_3 | Nitrite | Low levels
Ningbo_Station_8 | Nitrite | Low levels
Nanjing_Station_4 | Nitrite | Low levels
Jinan_Station_4 | Nitrite | Low levels
Wuhan_Station_2 | Nitrite | Low levels
Chengdu_Station_10 | Nitrite | Low levels
Hangzhou_Station_9 | Nitrite | Low levels
Beijing_Station_3 | Nitrite | Low levels
Mianyang_Station_3 | Nitrite | Low levels
Yichang_Station_5 | Nitrite | Low levels
Beijing_Station_5 | Nitrite | Low levels
Shenzhen_Station_9 | Nitrite | Low levels
Zhengzhou_Station_4 | Nitrite | Low levels
Luoyang_Station_1 | Nitrite | Low levels
Zhengzhou_Station_4 | Nitrite | Low levels
Guangzhou_Station_6 | Nitrite | Low levels
Luoyang_Station_8 | Nitrite | Low levels
Jinan_Station_6 | Nitrite | Low levels
Hangzhou_Station_10 | Nitrite | Low levels
Qingdao_Station_10 | Nitrite | Low levels
Wuhan_Station_8 | Nitrite | Low levels
Mianyang_Station_5 | Nitrite | Low levels
Luoyang_Station_6 | Nitrite | Low levels
Ningbo_Station_2 | Nitrite | Low levels
Jinan_Station_5 | Nitrite | Low levels
Shanghai_Station_7 | Nitrite | Low levels
Yichang_Station_7 | Nitrite | Low levels
Suzhou_Station_8 | Nitrite | Low levels
Shanghai_Station_4 | Nitrite | Low levels
Jinan_Station_4 | Nitrite | Low levels
Suzhou_Station_8 | Nitrite | Low levels
Shanghai_Station_4 | Nitrite | Low levels
Hangzhou_Station_4 | Nitrite | Low levels
Nanjing_Station_4 | Nitrite | Low levels
Qingdao_Station_2 | Nitrite | Low levels
Hangzhou_Station_1 | Nitrite | Low levels
Guangzhou_Station_8 | Nitrite | Low levels
Chengdu_Station_7 | Nitrite | Low levels
Shenzhen_Station_1 | Nitrite | Low levels
Chengdu_Station_8 | Nitrite | Low levels
Beijing_Station_9 | Nitrite | Low levels
Ningbo_Station_6 | Nitrite | Low levels
Hangzhou_Station_5 | Nitrite | Low levels
Shenzhen_Station_3 | Nitrite | Low levels
Beijing_Station_9 | Nitrite | Low levels
Guangzhou_Station_1 | Nitrite | Low levels
Qingdao_Station_2 | Nitrite | Low levels
Nanjing_Station_10 | Nitrite | Low levels
Yichang_Station_2 | Nitrite | Low levels
Kunming_Station_2 | Nitrite | Low levels
Ningbo_Station_3 | Nitrite | Low levels
Beijing_Station_9 | Nitrite | Low levels
Beijing_Station_4 | Nitrite | Low levels
Mianyang_Station_1 | Nitrite | Low levels
Zhengzhou_Station_1 | Nitrite | Low levels
Suzhou_Station_7 | Nitrite | Low levels
Guangzhou_Station_6 | Nitrite | Low levels
Shanghai_Station_6 | Nitrite | Low levels
Dali_Station_9 | Nitrite | Low levels
Kunming_Station_9 | Nitrite | Low levels
Kunming_Station_8 | Nitrite | Low levels
Wuhan_Station_4 | Nitrite | Low levels
Wuhan_Station_9 | Nitrite | Low levels
Hangzhou_Station_9 | Nitrite | Low levels
Chengdu_Station_5 | Nitrite | Low levels
Wuhan_Station_2 | Nitrite | Low levels
Dali_Station_1 | Nitrite | Low levels
Qingdao_Station_9 | Nitrite | Low levels
Jinan_Station_3 | Nitrite | Low levels
Qingdao_Station_8 | Nitrite | Low levels
Hangzhou_Station_1 | Nitrite | Low levels
Chengdu_Station_9 | Nitrite | Low levels
Shenzhen_Station_6 | Nitrite | Low levels
Shanghai_Station_2 | Nitrite | Low levels
Guangzhou_Station_1 | Nitrite | Low levels
Mianyang_Station_4 | Nitrite | Low levels
Suzhou_Station_6 | Nitrite | Low levels
Chengdu_Station_9 | Nitrite | Low levels
Dali_Station_5 | Nitrite | Low levels
Beijing_Station_10 | Nitrite | Low levels
Qingdao_Station_2 | Nitrite | Low levels
Nanjing_Station_5 | Nitrite | Low levels
Zhengzhou_Station_9 | Nitrite | Low levels
Chengdu_Station_2 | Nitrite | Low levels
Shenzhen_Station_2 | Nitrite | Low levels
Beijing_Station_7 | Nitrite | Low levels
Luoyang_Station_2 | Nitrite | Low levels
Ningbo_Station_1 | Nitrite | Low levels
Mianyang_Station_6 | Nitrite | Low levels
Wuhan_Station_2 | Nitrite | Low levels
Shenzhen_Station_8 | Nitrite | Low levels
Ningbo_Station_8 | Nitrite | Low levels
Luoyang_Station_9 | Nitrite | Low levels
Hangzhou_Station_4 | Nitrite | Low levels
Ningbo_Station_8 | Nitrite | Low levels
Suzhou_Station_9 | Nitrite | Low levels
Jinan_Station_7 | Nitrite | Low levels
Mianyang_Station_5 | Nitrite | Low levels
Kunming_Station_3 | Nitrite | Low levels
Hangzhou_Station_9 | Nitrite | Low levels
Zhengzhou_Station_8 | Nitrite | Low levels
Dali_Station_1 | Nitrite | Low levels
Yichang_Station_4 | Nitrite | Low levels
Shanghai_Station_6 | Nitrite | Low levels
Dali_Station_10 | Nitrite | Low levels
Jinan_Station_6 | Nitrite | Low levels
Guangzhou_Station_4 | Nitrite | Low levels
Qingdao_Station_1 | Nitrite | Low levels
Dali_Station_9 | Nitrite | Low levels
Kunming_Station_3 | Nitrite | Low levels
Shenzhen_Station_4 | Nitrite | Low levels
Beijing_Station_2 | Nitrite | Low levels
Nanjing_Station_3 | Nitrite | Low levels
Mianyang_Station_4 | Nitrite | Low levels
Dali_Station_7 | Nitrite | Low levels
Zhengzhou_Station_9 | Nitrite | Low levels
Nanjing_Station_2 | Nitrite | Low levels
Shenzhen_Station_7 | Nitrite | Low levels
Ningbo_Station_8 | Nitrite | Low levels
Beijing_Station_5 | Nitrite | Low levels
Hangzhou_Station_4 | Nitrite | Low levels
Beijing_Station_9 | Nitrite | Low levels
Jinan_Station_10 | Nitrite | Low levels
Ningbo_Station_6 | Nitrite | Low levels
Ningbo_Station_2 | Nitrite | Low levels
Mianyang_Station_1 | Nitrite | Low levels
Shanghai_Station_10 | Nitrite | Low levels
Hangzhou_Station_10 | Nitrite | Low levels
Nanjing_Station_4 | Nitrite | Low levels
Zhengzhou_Station_3 | Nitrite | Low levels
Shenzhen_Station_10 | Nitrite | Low levels
Guangzhou_Station_8 | Nitrite | Low levels
Shanghai_Station_2 | Nitrite | Low levels
Ningbo_Station_8 | Nitrite | Low levels
Ningbo_Station_8 | Nitrite | Low levels
Jinan_Station_5 | Nitrite | Low levels
Beijing_Station_10 | Nitrite | Low levels
Kunming_Station_8 | Nitrite | Low levels
Yichang_Station_9 | Nitrite | Low levels
Shenzhen_Station_8 | Nitrite | Low levels
Beijing_Station_1 | Nitrite | Low levels
Hangzhou_Station_2 | Nitrite | Low levels
Beijing_Station_9 | Nitrite | Low levels
Ningbo_Station_7 | Nitrite | Low levels
Suzhou_Station_9 | Nitrite | Low levels
Nanjing_Station_10 | Nitrite | Low levels
Chengdu_Station_7 | Nitrite | Low levels
Beijing_Station_9 | Nitrite | Low levels
Nanjing_Station_7 | Nitrite | Low levels
Suzhou_Station_8 | Nitrite | Low levels
Shanghai_Station_2 | Nitrite | Low levels
Luoyang_Station_2 | Nitrite | Low levels
Shenzhen_Station_6 | Nitrite | Low levels
Beijing_Station_1 | Nitrite | Low levels
Kunming_Station_8 | Nitrite | Low levels
Guangzhou_Station_8 | Nitrite | Low levels
Wuhan_Station_4 | Nitrite | Low levels
Shanghai_Station_6 | Nitrite | Low levels
Ningbo_Station_8 | Nitrite | Low levels
Yichang_Station_4 | Nitrite | Low levels
Yichang_Station_7 | Nitrite | Low levels
Qingdao_Station_4 | Nitrite | Low levels
Beijing_Station_4 | Nitrite | Low levels
Shanghai_Station_5 | Nitrite | Low levels
Yichang_Station_6 | Nitrite | Low levels
Nanjing_Station_7 | Nitrite | Low levels
Beijing_Station_10 | Nitrite | Low levels
Kunming_Station_7 | Nitrite | Low levels
Mianyang_Station_9 | Nitrite | Low levels
Dali_Station_1 | Nitrite | Low levels
Shanghai_Station_9 | Nitrite | Low levels
Guangzhou_Station_7 | Nitrite | Low levels
Chengdu_Station_6 | Nitrite | Low levels
Ningbo_Station_1 | Nitrite | Low levels
Shanghai_Station_7 | Nitrite | Low levels
Kunming_Station_4 | Nitrite | Low levels
Luoyang_Station_8 | Nitrite | Low levels
Beijing_Station_5 | Nitrite | Low levels
Hangzhou_Station_4 | Nitrite | Low levels
Chengdu_Station_1 | Nitrite | Low levels
Kunming_Station_8 | Nitrite | Low levels
Suzhou_Station_6 | Nitrite | Low levels
Beijing_Station_8 | Nitrite | Low levels
Kunming_Station_10 | Nitrite | Low levels
Shanghai_Station_9 | Nitrite | Low levels
Zhengzhou_Station_1 | Nitrite | Low levels
Hangzhou_Station_3 | Nitrite | Low levels
Shanghai_Station_3 | Nitrite | Low levels
Zhengzhou_Station_3 | Nitrite | Low levels
Zhengzhou_Station_4 | Nitrite | Low levels
Mianyang_Station_1 | Nitrite | Low levels
Guangzhou_Station_6 | Nitrite | Low levels
Guangzhou_Station_8 | Nitrite | Low levels
Dali_Station_1 | Nitrite | Low levels
Qingdao_Station_8 | Nitrite | Low levels
Jinan_Station_6 | Nitrite | Low levels
Beijing_Station_2 | Nitrite | Low levels
Beijing_Station_3 | Nitrite | Low levels
Shenzhen_Station_8 | Nitrite | Low levels
Yichang_Station_2 | Nitrite | Low levels
Qingdao_Station_4 | Nitrite | Low levels
Shanghai_Station_1 | Nitrite | Low levels
Kunming_Station_7 | Nitrite | Low levels
Guangzhou_Station_1 | Nitrite | Low levels
Qingdao_Station_6 | Nitrite | Low levels
Wuhan_Station_6 | Nitrite | Low levels
Suzhou_Station_2 | Nitrite | Low levels
Jinan_Station_10 | Nitrite | Low levels
Nanjing_Station_3 | Nitrite | Low levels
Kunming_Station_6 | Nitrite | Low levels
Qingdao_Station_9 | Nitrite | Low levels
Suzhou_Station_4 | Nitrite | Low levels
Hangzhou_Station_9 | Nitrite | Low levels
Yichang_Station_1 | Nitrite | Low levels
Suzhou_Station_2 | Nitrite | Low levels
Shanghai_Station_5 | Nitrite | Low levels
Shanghai_Station_4 | Nitrite | Low levels
Luoyang_Station_7 | Nitrite | Low levels
Beijing_Station_8 | Nitrite | Low levels
Luoyang_Station_1 | Nitrite | Low levels
Wuhan_Station_6 | Nitrite | Low levels
Beijing_Station_5 | Nitrite | Low levels
Yichang_Station_5 | Nitrite | Low levels
Mianyang_Station_7 | Nitrite | Low levels
Shanghai_Station_3 | Nitrite | Low levels
Guangzhou_Station_1 | Nitrite | Low levels
Yichang_Station_3 | Nitrite | Low levels
Nanjing_Station_10 | Nitrite | Low levels
Jinan_Station_7 | Nitrite | Low levels
Suzhou_Station_7 | Nitrite | Low levels
Luoyang_Station_7 | Nitrite | Low levels
Nanjing_Station_4 | Nitrite | Low levels
Wuhan_Station_9 | Nitrite | Low levels
Beijing_Station_3 | Nitrite | Low levels
Mianyang_Station_6 | Nitrite | Low levels
Ningbo_Station_8 | Nitrite | Low levels
Luoyang_Station_6 | Nitrite | Low levels
Wuhan_Station_10 | Nitrite | Low levels
Ningbo_Station_7 | Nitrite | Low levels
Hangzhou_Station_5 | Nitrite | Low levels
Dali_Station_7 | Nitrite | Low levels
Dali_Station_10 | Nitrite | Low levels
Shanghai_Station_9 | Nitrite | Low levels
Dali_Station_8 | Nitrite | Low levels
Ningbo_Station_7 | Nitrite | Low levels
Kunming_Station_10 | Nitrite | Low levels
Qingdao_Station_7 | Nitrite | Low levels
Guangzhou_Station_7 | Nitrite | Low levels
Dali_Station_6 | Nitrite | Low levels
Yichang_Station_6 | Nitrite | Low levels
Dali_Station_2 | Nitrite | Low levels
Qingdao_Station_3 | Nitrite | Low levels
Guangzhou_Station_5 | Nitrite | Low levels
Shanghai_Station_8 | Nitrite | Low levels
Beijing_Station_10 | Nitrite | Low levels
Jinan_Station_2 | Nitrite | Low levels
Luoyang_Station_2 | Nitrite | Low levels
Hangzhou_Station_4 | Nitrite | Low levels
Shenzhen_Station_7 | Nitrite | Low levels
Shanghai_Station_8 | Nitrite | Low levels
Zhengzhou_Station_6 | Nitrite | Low levels
Dali_Station_4 | Nitrite | Low levels
Qingdao_Station_5 | Nitrite | Low levels
Shenzhen_Station_4 | Nitrite | Low levels
Wuhan_Station_9 | Nitrite | Low levels
Dali_Station_5 | Nitrite | Low levels
Beijing_Station_5 | Nitrite | Low levels
Shanghai_Station_6 | Nitrite | Low levels
Jinan_Station_9 | Nitrite | Low levels
Kunming_Station_6 | Nitrite | Low levels
Yichang_Station_3 | Nitrite | Low levels
Chengdu_Station_8 | Nitrite | Low levels
Guangzhou_Station_7 | Nitrite | Low levels
Jinan_Station_7 | Nitrite | Low levels
Jinan_Station_10 | Nitrite | Low levels
Shenzhen_Station_8 | Nitrite | Low levels
Shenzhen_Station_5 | Nitrite | Low levels
Shenzhen_Station_9 | Nitrite | Low levels
Shenzhen_Station_7 | Nitrite | Low levels
Nanjing_Station_4 | Nitrite | Low levels
Jinan_Station_6 | Nitrite | Low levels
Zhengzhou_Station_2 | Nitrite | Low levels
Nanjing_Station_6 | Nitrite | Low levels
Chengdu_Station_2 | Nitrite | Low levels
Wuhan_Station_4 | Nitrite | Low levels
Shanghai_Station_1 | Nitrite | Low levels
Kunming_Station_8 | Nitrite | Low levels
Dali_Station_9 | Nitrite | Low levels
Hangzhou_Station_5 | Nitrite | Low levels
Jinan_Station_10 | Nitrite | Low levels
Ningbo_Station_5 | Nitrite | Low levels
Wuhan_Station_2 | Nitrite | Low levels
Kunming_Station_9 | Nitrite | Low levels
Beijing_Station_9 | Nitrite | Low levels
Shanghai_Station_4 | Nitrite | Low levels
Shanghai_Station_8 | Nitrite | Low levels
Shenzhen_Station_4 | Nitrite | Low levels
Hangzhou_Station_4 | Nitrite | Low levels
Qingdao_Station_3 | Nitrite | Low levels
Guangzhou_Station_1 | Nitrite | Low levels
Nanjing_Station_10 | Nitrite | Low levels
Kunming_Station_1 | Nitrite | Low levels
Hangzhou_Station_1 | Nitrite | Low levels
Luoyang_Station_3 | Nitrite | Low levels
Ningbo_Station_5 | Nitrite | Low levels
Shanghai_Station_10 | Nitrite | Low levels
Luoyang_Station_7 | Nitrite | Low levels
Shanghai_Station_9 | Nitrite | Low levels
Mianyang_Station_3 | Nitrite | Low levels
Mianyang_Station_5 | Nitrite | Low levels
Hangzhou_Station_6 | Nitrite | Low levels
Ningbo_Station_9 | Nitrite | Low levels
Ningbo_Station_1 | Nitrite | Low levels
Suzhou_Station_9 | Nitrite | Low levels
Wuhan_Station_10 | Nitrite | Low levels
Guangzhou_Station_4 | Nitrite | Low levels
Nanjing_Station_5 | Nitrite | Low levels
Beijing_Station_2 | Nitrite | Low levels
Jinan_Station_10 | Nitrite | Low levels
Guangzhou_Station_7 | Nitrite | Low levels
Mianyang_Station_3 | Nitrite | Low levels
Zhengzhou_Station_4 | Nitrite | Low levels
Nanjing_Station_7 | Nitrite | Low levels
Nanjing_Station_8 | Nitrite | Low levels
Beijing_Station_3 | Nitrite | Low levels
Shanghai_Station_2 | Nitrite | Low levels
Zhengzhou_Station_5 | Nitrite | Low levels
Shenzhen_Station_2 | Nitrite | Low levels
Shenzhen_Station_3 | Nitrite | Low levels
Beijing_Station_5 | Nitrite | Low levels
Dali_Station_7 | Nitrite | Low levels
Qingdao_Station_5 | Nitrite | Low levels
Zhengzhou_Station_4 | Nitrite | Low levels
Kunming_Station_1 | Nitrite | Low levels
Hangzhou_Station_6 | Nitrite | Low levels
Hangzhou_Station_3 | Nitrite | Low levels
Chengdu_Station_10 | Nitrite | Low levels
Ningbo_Station_9 | Nitrite | Low levels
Shanghai_Station_7 | Nitrite | Low levels
Hangzhou_Station_5 | Nitrite | Low levels
Shenzhen_Station_5 | Nitrite | Low levels
Nanjing_Station_4 | Nitrite | Low levels
Dali_Station_10 | Nitrite | Low levels
Jinan_Station_8 | Nitrite | Low levels
Beijing_Station_8 | Nitrite | Low levels
Beijing_Station_4 | Nitrite | Low levels
Hangzhou_Station_4 | Nitrite | Low levels
Beijing_Station_6 | Nitrite | Low levels
Beijing_Station_10 | Nitrite | Low levels
Ningbo_Station_2 | Nitrite | Low levels
Beijing_Station_6 | Nitrite | Low levels
Shanghai_Station_2 | Nitrite | Low levels
Beijing_Station_7 | Nitrite | Low levels
Shanghai_Station_7 | Nitrite | Low levels
Kunming_Station_9 | Nitrite | Low levels
Kunming_Station_8 | Nitrite | Low levels
Shanghai_Station_2 | Nitrite | Low levels
Shanghai_Station_4 | Nitrite | Low levels
Beijing_Station_3 | Nitrite | Low levels
Qingdao_Station_6 | Nitrite | Low levels
Kunming_Station_4 | Nitrite | Low levels
Zhengzhou_Station_5 | Nitrite | Low levels
Guangzhou_Station_8 | Nitrite | Low levels
Nanjing_Station_2 | Nitrite | Low levels
Shenzhen_Station_7 | Nitrite | Low levels
Luoyang_Station_2 | Nitrite | Low levels
Hangzhou_Station_9 | Nitrite | Low levels
Guangzhou_Station_1 | Nitrite | Low levels
Jinan_Station_10 | Nitrite | Low levels
Ningbo_Station_5 | Nitrite | Low levels
Yichang_Station_6 | Nitrite | Low levels
Kunming_Station_3 | Nitrite | Low levels
Mianyang_Station_6 | Nitrite | Low levels
Luoyang_Station_6 | Nitrite | Low levels
Shanghai_Station_10 | Nitrite | Low levels
Yichang_Station_3 | Nitrite | Low levels
Suzhou_Station_10 | Nitrite | Low levels
Suzhou_Station_5 | Nitrite | Low levels
Shanghai_Station_8 | Nitrite | Low levels
Jinan_Station_9 | Nitrite | Low levels
Chengdu_Station_1 | Nitrite | Low levels
Hangzhou_Station_8 | Nitrite | Low levels
Beijing_Station_10 | Nitrite | Low levels
Guangzhou_Station_1 | Nitrite | Low levels
Beijing_Station_7 | Nitrite | Low levels
Kunming_Station_6 | Nitrite | Low levels
Beijing_Station_9 | Nitrite | Low levels
Kunming_Station_4 | Nitrite | Low levels
Shenzhen_Station_4 | Nitrite | Low levels
Wuhan_Station_1 | Nitrite | Low levels
Luoyang_Station_3 | Nitrite | Low levels
Shanghai_Station_6 | Nitrite | Low levels
Nanjing_Station_10 | Nitrite | Low levels
Qingdao_Station_6 | Nitrite | Low levels
Chengdu_Station_5 | Nitrite | Low levels
Luoyang_Station_8 | Nitrite | Low levels
Beijing_Station_4 | Nitrite | Low levels
Mianyang_Station_4 | Nitrite | Low levels
Guangzhou_Station_8 | Nitrite | Low levels
Qingdao_Station_1 | Nitrite | Low levels
Yichang_Station_1 | Nitrite | Low levels
Shanghai_Station_3 | Nitrite | Low levels
Beijing_Station_9 | Nitrite | Low levels
Shanghai_Station_3 | Nitrite | Low levels
Dali_Station_4 | Nitrite | Low levels
Beijing_Station_8 | Nitrite | Low levels
Beijing_Station_5 | Nitrite | Low levels
Nanjing_Station_9 | Nitrite | Low levels
Shanghai_Station_3 | Nitrite | Low levels
Mianyang_Station_7 | Nitrite | Low levels
Wuhan_Station_5 | Nitrite | Low levels
Shanghai_Station_6 | Nitrite | Low levels
Guangzhou_Station_6 | Nitrite | Low levels
Jinan_Station_1 | Nitrite | Low levels
Dali_Station_4 | Nitrite | Low levels
Jinan_Station_6 | Nitrite | Low levels
Shenzhen_Station_9 | Nitrite | Low levels
Shanghai_Station_7 | Nitrite | Low levels
Ningbo_Station_7 | Nitrite | Low levels
Hangzhou_Station_1 | Nitrite | Low levels
Hangzhou_Station_3 | Nitrite | Low levels
Wuhan_Station_3 | Nitrite | Low levels
Guangzhou_Station_3 | Nitrite | Low levels
Shanghai_Station_8 | Nitrite | Low levels
Shenzhen_Station_9 | Nitrite | Low levels
Qingdao_Station_2 | Nitrite | Low levels
Hangzhou_Station_1 | Nitrite | Low levels
Jinan_Station_1 | Nitrite | Low levels
Jinan_Station_5 | Nitrite | Low levels
Luoyang_Station_10 | Nitrite | Low levels
Mianyang_Station_2 | Nitrite | Low levels
Nanjing_Station_5 | Nitrite | Low levels
Wuhan_Station_8 | Nitrite | Low levels
Nanjing_Station_4 | Nitrite | Low levels
Beijing_Station_5 | Nitrite | Low levels
Mianyang_Station_5 | Nitrite | Low levels
Qingdao_Station_7 | Nitrite | Low levels
Beijing_Station_1 | Nitrite | Low levels
Wuhan_Station_5 | Nitrite | Low levels
Zhengzhou_Station_7 | Nitrite | Low levels
Zhengzhou_Station_7 | Nitrite | Low levels
Ningbo_Station_5 | Nitrite | Low levels
Guangzhou_Station_5 | Nitrite | Low levels
Shanghai_Station_4 | Nitrite | Low levels
Dali_Station_7 | Nitrite | Low levels
Hangzhou_Station_6 | Nitrite | Low levels
Luoyang_Station_1 | Nitrite | Low levels
Shenzhen_Station_8 | Nitrite | Low levels
Jinan_Station_6 | Nitrite | Low levels
Wuhan_Station_3 | Nitrite | Low levels
Shanghai_Station_1 | Nitrite | Low levels
Shenzhen_Station_10 | Nitrite | Low levels
Shenzhen_Station_4 | Nitrite | Low levels
Chengdu_Station_1 | Nitrite | Low levels
Jinan_Station_5 | Nitrite | Low levels
Yichang_Station_2 | Nitrite | Low levels
Guangzhou_Station_5 | Nitrite | Low levels
Hangzhou_Station_3 | Nitrite | Low levels
Beijing_Station_1 | Nitrite | Low levels
Shanghai_Station_5 | Nitrite | Low levels
Mianyang_Station_5 | Nitrite | Low levels
Shenzhen_Station_1 | Nitrite | Low levels
Beijing_Station_2 | Nitrite | Low levels
Ningbo_Station_10 | Nitrite | Low levels
Beijing_Station_3 | Nitrite | Low levels
Jinan_Station_8 | Nitrite | Low levels
Ningbo_Station_7 | Nitrite | Low levels
Qingdao_Station_9 | Nitrite | Low levels
Jinan_Station_3 | Nitrite | Low levels
Beijing_Station_2 | Nitrite | Low levels
Chengdu_Station_2 | Nitrite | Low levels
Ningbo_Station_9 | Nitrite | Low levels
Dali_Station_8 | Nitrite | Low levels
Shenzhen_Station_1 | Nitrite | Low levels
Dali_Station_8 | Nitrite | Low levels
Ningbo_Station_9 | Nitrite | Low levels
Ningbo_Station_7 | Nitrite | Low levels
Chengdu_Station_4 | Nitrite | Low levels
Guangzhou_Station_2 | Nitrite | Low levels
Shenzhen_Station_9 | Nitrite | Low levels
Yichang_Station_1 | Nitrite | Low levels
Luoyang_Station_4 | Nitrite | Low levels
Dali_Station_2 | Nitrite | Low levels
Zhengzhou_Station_2 | Nitrite | Low levels
Beijing_Station_10 | Nitrite | Low levels
Wuhan_Station_8 | Nitrite | Low levels
Jinan_Station_5 | Nitrite | Low levels
Hangzhou_Station_8 | Nitrite | Low levels
Beijing_Station_7 | Nitrite | Low levels
Jinan_Station_4 | Nitrite | Low levels
Shanghai_Station_2 | Nitrite | Low levels
Beijing_Station_1 | Nitrite | Low levels
Shanghai_Station_7 | Nitrite | Low levels
Shanghai_Station_8 | Nitrite | Low levels
Chengdu_Station_6 | Nitrite | Low levels
Shanghai_Station_6 | Nitrite | Low levels
Suzhou_Station_2 | Nitrite | Low levels
Guangzhou_Station_3 | Nitrite | Low levels
Zhengzhou_Station_3 | Nitrite | Low levels
Yichang_Station_3 | Nitrite | Low levels
Beijing_Station_9 | Nitrite | Low levels
Ningbo_Station_9 | Nitrite | Low levels
Ningbo_Station_6 | Nitrite | Low levels
Qingdao_Station_4 | Nitrite | Low levels
Ningbo_Station_6 | Nitrite | Low levels
Nanjing_Station_2 | Nitrite | Low levels
Wuhan_Station_4 | Nitrite | Low levels
Suzhou_Station_3 | Nitrite | Low levels
Jinan_Station_2 | Nitrite | Low levels
Suzhou_Station_1 | Nitrite | Low levels
Beijing_Station_7 | Nitrite | Low levels
Yichang_Station_8 | Nitrite | Low levels
Shenzhen_Station_1 | Nitrite | Low levels
Zhengzhou_Station_10 | Nitrite | Low levels
Shanghai_Station_5 | Nitrite | Low levels
Mianyang_Station_7 | Nitrite | Low levels
Jinan_Station_7 | Nitrite | Low levels
Shenzhen_Station_8 | Nitrite | Low levels
Beijing_Station_9 | Nitrite | Low levels
Suzhou_Station_7 | Nitrite | Low levels
Chengdu_Station_6 | Nitrite | Low levels
Luoyang_Station_7 | Nitrite | Low levels
Chengdu_Station_8 | Nitrite | Low levels
Qingdao_Station_1 | Nitrite | Low levels
Wuhan_Station_7 | Nitrite | Low levels
Zhengzhou_Station_1 | Nitrite | Low levels
Shanghai_Station_1 | Nitrite | Low levels
Zhengzhou_Station_10 | Nitrite | Low levels
Beijing_Station_2 | Nitrite | Low levels
Beijing_Station_1 | Nitrite | Low levels
Mianyang_Station_6 | Nitrite | Low levels
Qingdao_Station_2 | Nitrite | Low levels
Nanjing_Station_1 | Nitrite | Low levels
Hangzhou_Station_5 | Nitrite | Low levels
Zhengzhou_Station_7 | Nitrite | Low levels
Jinan_Station_5 | Nitrite | Low levels
Beijing_Station_3 | Nitrite | Low levels
Jinan_Station_4 | Nitrite | Low levels
Shanghai_Station_1 | Nitrite | Low levels
Guangzhou_Station_6 | Nitrite | Low levels
Dali_Station_2 | Nitrite | Low levels
Kunming_Station_2 | Nitrite | Low levels
Beijing_Station_9 | Nitrite | Low levels
Beijing_Station_2 | Nitrite | Low levels
Hangzhou_Station_3 | Nitrite | Low levels
Hangzhou_Station_2 | Nitrite | Low levels
Qingdao_Station_2 | Nitrite | Low levels
Jinan_Station_1 | Nitrite | Low levels
Zhengzhou_Station_10 | Nitrite | Low levels
Jinan_Station_10 | Nitrite | Low levels
Luoyang_Station_8 | Nitrite | Low levels
Chengdu_Station_6 | Nitrite | Low levels
Guangzhou_Station_9 | Nitrite | Low levels
Dali_Station_2 | Nitrite | Low levels
Suzhou_Station_8 | Nitrite | Low levels
Wuhan_Station_4 | Nitrite | Low levels
Kunming_Station_9 | Nitrite | Low levels
Nanjing_Station_6 | Nitrite | Low levels
Mianyang_Station_8 | Nitrite | Low levels
Shanghai_Station_9 | Nitrite | Low levels
Hangzhou_Station_10 | Nitrite | Low levels
Luoyang_Station_1 | Nitrite | Low levels
Yichang_Station_3 | Nitrite | Low levels
Chengdu_Station_8 | Nitrite | Low levels
Zhengzhou_Station_9 | Nitrite | Low levels
Chengdu_Station_1 | Nitrite | Low levels
Nanjing_Station_6 | Nitrite | Low levels
Shanghai_Station_5 | Nitrite | Low levels
Beijing_Station_7 | Nitrite | Low levels
Qingdao_Station_4 | Nitrite | Low levels
Shanghai_Station_6 | Nitrite | Low levels
Shenzhen_Station_3 | Nitrite | Low levels
Qingdao_Station_3 | Nitrite | Low levels
Zhengzhou_Station_2 | Nitrite | Low levels
Guangzhou_Station_8 | Nitrite | Low levels
Beijing_Station_9 | Nitrite | Low levels
Nanjing_Station_2 | Nitrite | Low levels
Jinan_Station_1 | Nitrite | Low levels
Mianyang_Station_3 | Nitrite | Low levels
Mianyang_Station_1 | Nitrite | Low levels
Nanjing_Station_10 | Nitrite | Low levels
Beijing_Station_6 | Nitrite | Low levels
Zhengzhou_Station_8 | Nitrite | Low levels
Dali_Station_5 | Nitrite | Low levels
Zhengzhou_Station_8 | Nitrite | Low levels
Ningbo_Station_6 | Nitrite | Low levels
Shenzhen_Station_9 | Nitrite | Low levels
Suzhou_Station_4 | Nitrite | Low levels
Qingdao_Station_5 | Nitrite | Low levels
Jinan_Station_8 | Nitrite | Low levels
Suzhou_Station_3 | Nitrite | Low levels
Hangzhou_Station_9 | Nitrite | Low levels
Ningbo_Station_7 | Nitrite | Low levels
Shanghai_Station_2 | Nitrite | Low levels
Mianyang_Station_1 | Nitrite | Low levels
Beijing_Station_4 | Nitrite | Low levels
Nanjing_Station_2 | Nitrite | Low levels
Ningbo_Station_4 | Nitrite | Low levels
Yichang_Station_8 | Nitrite | Low levels
Wuhan_Station_3 | Nitrite | Low levels
Guangzhou_Station_4 | Nitrite | Low levels
Luoyang_Station_6 | Nitrite | Low levels
Beijing_Station_7 | Nitrite | Low levels
Beijing_Station_7 | Nitrite | Low levels
Shanghai_Station_8 | Nitrite | Low levels
Zhengzhou_Station_8 | Nitrite | Low levels
Mianyang_Station_4 | Nitrite | Low levels
Zhengzhou_Station_6 | Nitrite | Low levels
Qingdao_Station_6 | Nitrite | Low levels
Beijing_Station_9 | Nitrite | Low levels
Suzhou_Station_10 | Nitrite | Low levels
Guangzhou_Station_7 | Nitrite | Low levels
Chengdu_Station_3 | Nitrite | Low levels
Kunming_Station_6 | Nitrite | Low levels
Nanjing_Station_3 | Nitrite | Low levels
Ningbo_Station_1 | Nitrite | Low levels
Jinan_Station_1 | Nitrite | Low levels
Nanjing_Station_10 | Nitrite | Low levels
Mianyang_Station_3 | Nitrite | Low levels
Shanghai_Station_1 | Nitrite | Low levels
Chengdu_Station_3 | Nitrite | Low levels
Chengdu_Station_9 | Nitrite | Low levels
Dali_Station_7 | Nitrite | Low levels
Shanghai_Station_10 | Nitrite | Low levels
Chengdu_Station_7 | Nitrite | Low levels
Qingdao_Station_6 | Nitrite | Low levels
Chengdu_Station_3 | Nitrite | Low levels
Jinan_Station_1 | Nitrite | Low levels
Kunming_Station_8 | Nitrite | Low levels
Yichang_Station_7 | Nitrite | Low levels
Qingdao_Station_5 | Nitrite | Low levels
Zhengzhou_Station_3 | Nitrite | Low levels
Zhengzhou_Station_2 | Nitrite | Low levels
Yichang_Station_7 | Nitrite | Low levels
Mianyang_Station_5 | Nitrite | Low levels
Shanghai_Station_6 | Nitrite | Low levels
Chengdu_Station_1 | Nitrite | Low levels
Shenzhen_Station_5 | Nitrite | Low levels
Dali_Station_2 | Nitrite | Low levels
Dali_Station_6 | Nitrite | Low levels
Wuhan_Station_9 | Nitrite | Low levels
Ningbo_Station_4 | Nitrite | Low levels
Wuhan_Station_9 | Nitrite | Low levels
Nanjing_Station_8 | Nitrite | Low levels
Kunming_Station_6 | Nitrite | Low levels
Nanjing_Station_6 | Nitrite | Low levels
Luoyang_Station_4 | Nitrite | Low levels
Ningbo_Station_1 | Nitrite | Low levels
Kunming_Station_9 | Nitrite | Low levels
Beijing_Station_3 | Nitrite | Low levels
Jinan_Station_4 | Nitrite | Low levels
Shanghai_Station_1 | Nitrite | Low levels
Ningbo_Station_5 | Nitrite | Low levels
Hangzhou_Station_2 | Nitrite | Low levels
Beijing_Station_2 | Nitrite | Low levels
Mianyang_Station_7 | Nitrite | Low levels
Suzhou_Station_10 | Nitrite | Low levels
Mianyang_Station_10 | Nitrite | Low levels
Nanjing_Station_4 | Nitrite | Low levels
Luoyang_Station_2 | Nitrite | Low levels
Luoyang_Station_9 | Nitrite | Low levels
Nanjing_Station_9 | Nitrite | Low levels
Wuhan_Station_1 | Nitrite | Low levels
Hangzhou_Station_6 | Nitrite | Low levels
Kunming_Station_2 | Nitrite | Low levels
Ningbo_Station_10 | Nitrite | Low levels
Shanghai_Station_3 | Nitrite | Low levels
Luoyang_Station_7 | Nitrite | Low levels
Shenzhen_Station_9 | Nitrite | Low levels
Dali_Station_3 | Nitrite | Low levels
Luoyang_Station_3 | Nitrite | Low levels
Wuhan_Station_1 | Nitrite | Low levels
Mianyang_Station_5 | Nitrite | Low levels
Beijing_Station_6 | Nitrite | Low levels
Ningbo_Station_4 | Nitrite | Low levels
Jinan_Station_1 | Nitrite | Low levels
Beijing_Station_6 | Nitrite | Low levels
Kunming_Station_6 | Nitrite | Low levels
Qingdao_Station_9 | Nitrite | Low levels
Suzhou_Station_7 | Nitrite | Low levels
Zhengzhou_Station_1 | Nitrite | Low levels
Beijing_Station_5 | Nitrite | Low levels
Shanghai_Station_2 | Nitrite | Low levels
Shanghai_Station_9 | Nitrite | Low levels
Jinan_Station_10 | Nitrite | Low levels
Shanghai_Station_2 | Nitrite | Low levels
Shanghai_Station_5 | Nitrite | Low levels
Mianyang_Station_6 | Nitrite | Low levels
Ningbo_Station_1 | Nitrite | Low levels
Shanghai_Station_7 | Nitrite | Low levels
Zhengzhou_Station_4 | Nitrite | Low levels
Mianyang_Station_6 | Nitrite | Low levels
Ningbo_Station_7 | Nitrite | Low levels
Shanghai_Station_10 | Nitrite | Low levels
Zhengzhou_Station_4 | Nitrite | Low levels
Dali_Station_1 | Nitrite | Low levels
Hangzhou_Station_6 | Nitrite | Low levels
Suzhou_Station_7 | Nitrite | Low levels
Jinan_Station_6 | Nitrite | Low levels
Shenzhen_Station_5 | Nitrite | Low levels
Chengdu_Station_4 | Nitrite | Low levels
Wuhan_Station_10 | Nitrite | Low levels
Dali_Station_1 | Nitrite | Low levels
Beijing_Station_4 | Nitrite | Low levels
Chengdu_Station_10 | Nitrite | Low levels
Shanghai_Station_10 | Nitrite | Low levels
Hangzhou_Station_2 | Nitrite | Low levels
Shenzhen_Station_1 | Nitrite | Low levels
Nanjing_Station_4 | Nitrite | Low levels
Qingdao_Station_5 | Nitrite | Low levels
Nanjing_Station_7 | Nitrite | Low levels
Guangzhou_Station_1 | Nitrite | Low levels
Beijing_Station_10 | Nitrite | Low levels
Shenzhen_Station_5 | Nitrite | Low levels
Zhengzhou_Station_9 | Nitrite | Low levels
Dali_Station_4 | Nitrite | Low levels
Guangzhou_Station_9 | Nitrite | Low levels
Hangzhou_Station_7 | Nitrite | Low levels
Shenzhen_Station_9 | Nitrite | Low levels
Guangzhou_Station_1 | Nitrite | Low levels
Qingdao_Station_10 | Nitrite | Low levels
Hangzhou_Station_6 | Nitrite | Low levels
Hangzhou_Station_10 | Nitrite | Low levels
Mianyang_Station_1 | Nitrite | Low levels
Guangzhou_Station_7 | Nitrite | Low levels
Wuhan_Station_6 | Nitrite | Low levels
Nanjing_Station_8 | Nitrite | Low levels
Yichang_Station_10 | Nitrite | Low levels
Suzhou_Station_6 | Nitrite | Low levels
Shanghai_Station_10 | Nitrite | Low levels
Guangzhou_Station_4 | Nitrite | Low levels
Luoyang_Station_6 | Nitrite | Low levels
Wuhan_Station_7 | Nitrite | Low levels
Nanjing_Station_4 | Nitrite | Low levels
Chengdu_Station_4 | Nitrite | Low levels
Jinan_Station_4 | Nitrite | Low levels
Jinan_Station_3 | Nitrite | Low levels
Guangzhou_Station_8 | Nitrite | Low levels
Zhengzhou_Station_6 | Nitrite | Low levels
Qingdao_Station_3 | Nitrite | Low levels
Dali_Station_7 | Nitrite | Low levels
Hangzhou_Station_6 | Nitrite | Low levels
Qingdao_Station_1 | Nitrite | Low levels
Jinan_Station_8 | Nitrite | Low levels
Shanghai_Station_10 | Nitrite | Low levels
Kunming_Station_8 | Nitrite | Low levels
Yichang_Station_5 | Nitrite | Low levels
Nanjing_Station_5 | Nitrite | Low levels
Mianyang_Station_4 | Nitrite | Low levels
Qingdao_Station_7 | Nitrite | Low levels
Shanghai_Station_8 | Nitrite | Low levels
Shenzhen_Station_6 | Nitrite | Low levels
Shanghai_Station_10 | Nitrite | Low levels
Zhengzhou_Station_10 | Nitrite | Low levels
Shanghai_Station_8 | Nitrite | Low levels
Guangzhou_Station_7 | Nitrite | Low levels
Kunming_Station_5 | Nitrite | Low levels
Ningbo_Station_9 | Nitrite | Low levels
Kunming_Station_1 | Nitrite | Low levels
Chengdu_Station_2 | Nitrite | Low levels
Shanghai_Station_5 | Nitrite | Low levels
Yichang_Station_10 | Nitrite | Low levels
Shenzhen_Station_5 | Nitrite | Low levels
Shenzhen_Station_10 | Nitrite | Low levels
Shanghai_Station_5 | Nitrite | Low levels
Zhengzhou_Station_5 | Nitrite | Low levels
Guangzhou_Station_1 | Nitrite | Low levels
Beijing_Station_10 | Nitrite | Low levels
Dali_Station_3 | Nitrite | Low levels
Wuhan_Station_6 | Nitrite | Low levels
Nanjing_Station_1 | Nitrite | Low levels
Guangzhou_Station_5 | Nitrite | Low levels
Yichang_Station_5 | Nitrite | Low levels
Shenzhen_Station_1 | Nitrite | Low levels
Yichang_Station_9 | Nitrite | Low levels
Mianyang_Station_3 | Nitrite | Low levels
Chengdu_Station_1 | Nitrite | Low levels
Shanghai_Station_5 | Nitrite | Low levels
Guangzhou_Station_10 | Nitrite | Low levels
Nanjing_Station_4 | Nitrite | Low levels
Shenzhen_Station_5 | Nitrite | Low levels
Kunming_Station_3 | Nitrite | Low levels
Guangzhou_Station_3 | Nitrite | Low levels
Kunming_Station_9 | Nitrite | Low levels
Shanghai_Station_9 | Nitrite | Low levels
Nanjing_Station_5 | Nitrite | Low levels
Shenzhen_Station_10 | Nitrite | Low levels
Kunming_Station_7 | Nitrite | Low levels
Shenzhen_Station_9 | Nitrite | Low levels
Kunming_Station_9 | Nitrite | Low levels
Nanjing_Station_9 | Nitrite | Low levels
Jinan_Station_2 | Nitrite | Low levels
Guangzhou_Station_7 | Nitrite | Low levels
Guangzhou_Station_8 | Nitrite | Low levels
Luoyang_Station_1 | Nitrite | Low levels
Nanjing_Station_9 | Nitrite | Low levels
Luoyang_Station_4 | Nitrite | Low levels
Jinan_Station_5 | Nitrite | Low levels
Zhengzhou_Station_9 | Nitrite | Low levels
Ningbo_Station_9 | Nitrite | Low levels
Jinan_Station_7 | Nitrite | Low levels
Guangzhou_Station_3 | Nitrite | Low levels
Shanghai_Station_2 | Nitrite | Low levels
Chengdu_Station_2 | Nitrite | Low levels
Chengdu_Station_7 | Nitrite | Low levels
Nanjing_Station_10 | Nitrite | Low levels
Dali_Station_8 | Nitrite | Low levels
Shanghai_Station_3 | Nitrite | Low levels
Guangzhou_Station_9 | Nitrite | Low levels
Jinan_Station_7 | Nitrite | Low levels
Hangzhou_Station_4 | Nitrite | Low levels
Suzhou_Station_1 | Nitrite | Low levels
Luoyang_Station_9 | Nitrite | Low levels
Guangzhou_Station_2 | Nitrite | Low levels
Beijing_Station_6 | Nitrite | Low levels
Yichang_Station_4 | Nitrite | Low levels
Hangzhou_Station_1 | Nitrite | Low levels
Shanghai_Station_9 | Nitrite | Low levels
Zhengzhou_Station_2 | Nitrite | Low levels
Dali_Station_8 | Nitrite | Low levels
Mianyang_Station_1 | Nitrite | Low levels
Guangzhou_Station_2 | Nitrite | Low levels
Chengdu_Station_2 | Nitrite | Low levels
Jinan_Station_5 | Nitrite | Low levels
Wuhan_Station_2 | Nitrite | Low levels
Chengdu_Station_6 | Nitrite | Low levels
Mianyang_Station_6 | Nitrite | Low levels
Jinan_Station_2 | Nitrite | Low levels
Ningbo_Station_3 | Nitrite | Low levels
Ningbo_Station_8 | Nitrite | Low levels
Zhengzhou_Station_5 | Nitrite | Low levels
Zhengzhou_Station_1 | Nitrite | Low levels
Yichang_Station_6 | Nitrite | Low levels
Shanghai_Station_6 | Nitrite | Low levels
Shanghai_Station_5 | Nitrite | Low levels
Zhengzhou_Station_3 | Nitrite | Low levels
Guangzhou_Station_10 | Nitrite | Low levels
Shanghai_Station_2 | Nitrite | Low levels
Yichang_Station_2 | Nitrite | Low levels
Nanjing_Station_5 | Nitrite | Low levels
Jinan_Station_8 | Nitrite | Low levels
Hangzhou_Station_1 | Nitrite | Low levels
Zhengzhou_Station_1 | Nitrite | Low levels
Beijing_Station_6 | Nitrite | Low levels
Wuhan_Station_10 | Nitrite | Low levels
Zhengzhou_Station_6 | Nitrite | Low levels
Kunming_Station_4 | Nitrite | Low levels
Qingdao_Station_3 | Nitrite | Low levels
Wuhan_Station_5 | Nitrite | Low levels
Nanjing_Station_7 | Nitrite | Low levels
Chengdu_Station_4 | Nitrite | Low levels
Jinan_Station_3 | Nitrite | Low levels
Zhengzhou_Station_9 | Nitrite | Low levels
Beijing_Station_8 | Nitrite | Low levels
Guangzhou_Station_3 | Nitrite | Low levels
Shanghai_Station_6 | Nitrite | Low levels
Suzhou_Station_9 | Nitrite | Low levels
Shanghai_Station_10 | Nitrite | Low levels
Zhengzhou_Station_5 | Nitrite | Low levels
Beijing_Station_2 | Nitrite | Low levels
Shanghai_Station_6 | Nitrite | Low levels
Chengdu_Station_4 | Nitrite | Low levels
Qingdao_Station_2 | Nitrite | Low levels
Zhengzhou_Station_10 | Nitrite | Low levels
Luoyang_Station_7 | Nitrite | Low levels
Guangzhou_Station_2 | Nitrite | Low levels
Ningbo_Station_3 | Nitrite | Low levels
Ningbo_Station_7 | Nitrite | Low levels
Chengdu_Station_6 | Nitrite | Low levels
Mianyang_Station_7 | Nitrite | Low levels
Yichang_Station_2 | Nitrite | Low levels
Yichang_Station_2 | Nitrite | Low levels
Hangzhou_Station_2 | Nitrite | Low levels
Nanjing_Station_7 | Nitrite | Low levels
Zhengzhou_Station_2 | Nitrite | Low levels
Jinan_Station_3 | Nitrite | Low levels
Hangzhou_Station_7 | Nitrite | Low levels
Jinan_Station_4 | Nitrite | Low levels
Hangzhou_Station_8 | Nitrite | Low levels
Guangzhou_Station_10 | Nitrite | Low levels
Qingdao_Station_10 | Nitrite | Low levels
Yichang_Station_4 | Nitrite | Low levels
Shanghai_Station_7 | Nitrite | Low levels
Ningbo_Station_9 | Nitrite | Low levels
Qingdao_Station_10 | Nitrite | Low levels
Luoyang_Station_2 | Nitrite | Low levels
Kunming_Station_5 | Nitrite | Low levels
Ningbo_Station_4 | Nitrite | Low levels
Beijing_Station_2 | Nitrite | Low levels
Beijing_Station_1 | Nitrite | Low levels
Nanjing_Station_5 | Nitrite | Low levels
Nanjing_Station_9 | Nitrite | Low levels
Beijing_Station_5 | Nitrite | Low levels
Dali_Station_7 | Nitrite | Low levels
Luoyang_Station_6 | Nitrite | Low levels
Ningbo_Station_2 | Nitrite | Low levels
Shanghai_Station_5 | Nitrite | Low levels
Shanghai_Station_4 | Nitrite | Low levels
Ningbo_Station_3 | Nitrite | Low levels
Shanghai_Station_4 | Nitrite | Low levels
Chengdu_Station_9 | Nitrite | Low levels
Guangzhou_Station_5 | Nitrite | Low levels
Wuhan_Station_10 | Nitrite | Low levels
Shanghai_Station_5 | Nitrite | Low levels
Dali_Station_3 | Nitrite | Low levels
Qingdao_Station_7 | Nitrite | Low levels
Dali_Station_9 | Nitrite | Low levels
Nanjing_Station_7 | Nitrite | Low levels
Dali_Station_7 | Nitrite | Low levels
Zhengzhou_Station_7 | Nitrite | Low levels
Nanjing_Station_8 | Nitrite | Low levels
Jinan_Station_2 | Nitrite | Low levels
Hangzhou_Station_9 | Nitrite | Low levels
Yichang_Station_6 | Nitrite | Low levels
Yichang_Station_2 | Nitrite | Low levels
Nanjing_Station_8 | Nitrite | Low levels
Beijing_Station_7 | Nitrite | Low levels
Qingdao_Station_1 | Nitrite | Low levels
Jinan_Station_4 | Nitrite | Low levels
Ningbo_Station_6 | Nitrite | Low levels
Kunming_Station_5 | Nitrite | Low levels
Chengdu_Station_8 | Nitrite | Low levels
Shenzhen_Station_4 | Nitrite | Low levels
Hangzhou_Station_1 | Nitrite | Low levels
Chengdu_Station_8 | Nitrite | Low levels
Qingdao_Station_5 | Nitrite | Low levels
Suzhou_Station_1 | Nitrite | Low levels
Yichang_Station_10 | Nitrite | Low levels
Wuhan_Station_3 | Nitrite | Low levels
Shanghai_Station_9 | Nitrite | Low levels
Dali_Station_9 | Nitrite | Low levels
Jinan_Station_1 | Nitrite | Low levels
Dali_Station_6 | Nitrite | Low levels
Beijing_Station_7 | Nitrite | Low levels
Zhengzhou_Station_8 | Nitrite | Low levels
Beijing_Station_6 | Nitrite | Low levels
Kunming_Station_5 | Nitrite | Low levels
Suzhou_Station_8 | Nitrite | Low levels
Nanjing_Station_5 | Nitrite | Low levels
Zhengzhou_Station_5 | Nitrite | Low levels
Ningbo_Station_9 | Nitrite | Low levels
Wuhan_Station_2 | Nitrite | Low levels
Guangzhou_Station_8 | Nitrite | Low levels
Shanghai_Station_4 | Nitrite | Low levels
Yichang_Station_2 | Nitrite | Low levels
Suzhou_Station_5 | Nitrite | Low levels
Ningbo_Station_1 | Nitrite | Low levels
Dali_Station_10 | Nitrite | Low levels
Yichang_Station_9 | Nitrite | Low levels
Shanghai_Station_9 | Nitrite | Low levels
Shanghai_Station_2 | Nitrite | Low levels
Shanghai_Station_1 | Nitrite | Low levels
Mianyang_Station_4 | Nitrite | Low levels
Beijing_Station_6 | Nitrite | Low levels
Zhengzhou_Station_6 | Nitrite | Low levels
Yichang_Station_7 | Nitrite | Low levels
Nanjing_Station_1 | Nitrite | Low levels
Beijing_Station_2 | Nitrite | Low levels
Shanghai_Station_3 | Nitrite | Low levels
Beijing_Station_5 | Nitrite | Low levels
Kunming_Station_10 | Nitrite | Low levels
Kunming_Station_1 | Nitrite | Low levels
Shenzhen_Station_1 | Nitrite | Low levels
Kunming_Station_1 | Nitrite | Low levels
Zhengzhou_Station_1 | Nitrite | Low levels
Ningbo_Station_8 | Nitrite | Low levels
Beijing_Station_7 | Nitrite | Low levels
Mianyang_Station_4 | Nitrite | Low levels
Guangzhou_Station_4 | Nitrite | Low levels
Dali_Station_5 | Nitrite | Low levels
Qingdao_Station_7 | Nitrite | Low levels
Shanghai_Station_3 | Nitrite | Low levels
Qingdao_Station_8 | Nitrite | Low levels
Dali_Station_4 | Nitrite | Low levels
Zhengzhou_Station_9 | Nitrite | Low levels
Kunming_Station_9 | Nitrite | Low levels
Guangzhou_Station_6 | Nitrite | Low levels
Shanghai_Station_2 | Nitrite | Low levels
Nanjing_Station_3 | Nitrite | Low levels
Shanghai_Station_3 | Nitrite | Low levels
Ningbo_Station_2 | Nitrite | Low levels
Beijing_Station_3 | Nitrite | Low levels
Yichang_Station_10 | Nitrite | Low levels
Hangzhou_Station_9 | Nitrite | Low levels
Mianyang_Station_8 | Nitrite | Low levels
Zhengzhou_Station_7 | Nitrite | Low levels
Beijing_Station_3 | Nitrite | Low levels
Hangzhou_Station_7 | Nitrite | Low levels
Shenzhen_Station_5 | Nitrite | Low levels
Yichang_Station_3 | Nitrite | Low levels
Chengdu_Station_4 | Nitrite | Low levels
Wuhan_Station_6 | Nitrite | Low levels
Hangzhou_Station_8 | Nitrite | Low levels
Dali_Station_10 | Nitrite | Low levels
Chengdu_Station_3 | Nitrite | Low levels
Guangzhou_Station_10 | Nitrite | Low levels
Qingdao_Station_6 | Nitrite | Low levels
Jinan_Station_4 | Nitrite | Low levels
Guangzhou_Station_5 | Nitrite | Low levels
Nanjing_Station_6 | Nitrite | Low levels
Qingdao_Station_9 | Nitrite | Low levels
Beijing_Station_7 | Nitrite | Low levels
Beijing_Station_9 | Nitrite | Low levels
Beijing_Station_3 | Nitrite | Low levels
Beijing_Station_4 | Nitrite | Low levels
Hangzhou_Station_6 | Nitrite | Low levels
Beijing_Station_10 | Nitrite | Low levels
Shanghai_Station_3 | Nitrite | Low levels
Nanjing_Station_8 | Nitrite | Low levels
Shanghai_Station_9 | Nitrite | Low levels
Yichang_Station_8 | Nitrite | Low levels
Guangzhou_Station_4 | Nitrite | Low levels
Beijing_Station_2 | Nitrite | Low levels
Beijing_Station_4 | Nitrite | Low levels
Chengdu_Station_3 | Nitrite | Low levels
Suzhou_Station_3 | Nitrite | Low levels
Guangzhou_Station_6 | Nitrite | Low levels
Dali_Station_1 | Nitrite | Low levels
Beijing_Station_10 | Nitrite | Low levels
Zhengzhou_Station_9 | Nitrite | Low levels
Shanghai_Station_6 | Nitrite | Low levels
Yichang_Station_5 | Nitrite | Low levels
Yichang_Station_6 | Nitrite | Low levels
Qingdao_Station_3 | Nitrite | Low levels
Suzhou_Station_4 | Nitrite | Low levels
Shanghai_Station_10 | Nitrite | Low levels
Ningbo_Station_1 | Nitrite | Low levels
Suzhou_Station_3 | Nitrite | Low levels
Wuhan_Station_6 | Nitrite | Low levels
Guangzhou_Station_5 | Nitrite | Low levels
Zhengzhou_Station_8 | Nitrite | Low levels
Guangzhou_Station_10 | Nitrite | Low levels
Qingdao_Station_8 | Nitrite | Low levels
Zhengzhou_Station_4 | Nitrite | Low levels
Zhengzhou_Station_2 | Nitrite | Low levels
Guangzhou_Station_3 | Nitrite | Low levels
Shanghai_Station_8 | Nitrite | Low levels
Shenzhen_Station_4 | Nitrite | Low levels
Wuhan_Station_4 | Nitrite | Low levels
Shenzhen_Station_3 | Nitrite | Low levels
Luoyang_Station_2 | Nitrite | Low levels
Nanjing_Station_5 | Nitrite | Low levels
Ningbo_Station_9 | Nitrite | Low levels
Shenzhen_Station_6 | Nitrite | Low levels
Hangzhou_Station_9 | Nitrite | Low levels
Shenzhen_Station_9 | Nitrite | Low levels
Shanghai_Station_8 | Nitrite | Low levels
Mianyang_Station_10 | Nitrite | Low levels
Chengdu_Station_9 | Nitrite | Low levels
Zhengzhou_Station_4 | Nitrite | Low levels
Beijing_Station_3 | Nitrite | Low levels
Mianyang_Station_7 | Nitrite | Low levels
Zhengzhou_Station_2 | Nitrite | Low levels
Chengdu_Station_8 | Nitrite | Low levels
Yichang_Station_1 | Nitrite | Low levels
Zhengzhou_Station_7 | Nitrite | Low levels
Kunming_Station_6 | Nitrite | Low levels
Qingdao_Station_2 | Nitrite | Low levels
Yichang_Station_1 | Nitrite | Low levels
Chengdu_Station_9 | Nitrite | Low levels
Shanghai_Station_4 | Nitrite | Low levels
Shanghai_Station_7 | Nitrite | Low levels
Wuhan_Station_10 | Nitrite | Low levels
Chengdu_Station_10 | Nitrite | Low levels
Jinan_Station_8 | Nitrite | Low levels
Mianyang_Station_1 | Nitrite | Low levels
Luoyang_Station_4 | Nitrite | Low levels
Ningbo_Station_8 | Nitrite | Low levels
Hangzhou_Station_9 | Nitrite | Low levels
Beijing_Station_6 | Nitrite | Low levels
Suzhou_Station_5 | Nitrite | Low levels
Mianyang_Station_3 | Nitrite | Low levels
Luoyang_Station_1 | Nitrite | Low levels
Kunming_Station_8 | Nitrite | Low levels
Wuhan_Station_1 | Nitrite | Low levels
Guangzhou_Station_2 | Nitrite | Low levels
Suzhou_Station_5 | Nitrite | Low levels
Shanghai_Station_3 | Nitrite | Low levels
Guangzhou_Station_9 | Nitrite | Low levels
Chengdu_Station_5 | Nitrite | Low levels
Chengdu_Station_1 | Nitrite | Low levels
Kunming_Station_9 | Nitrite | Low levels
Ningbo_Station_3 | Nitrite | Low levels
Luoyang_Station_1 | Nitrite | Low levels
Chengdu_Station_9 | Nitrite | Low levels
Guangzhou_Station_8 | Nitrite | Low levels
Wuhan_Station_2 | Nitrite | Low levels
Mianyang_Station_9 | Nitrite | Low levels
Shanghai_Station_3 | Nitrite | Low levels
Ningbo_Station_4 | Nitrite | Low levels
Qingdao_Station_1 | Nitrite | Low levels
Dali_Station_10 | Nitrite | Low levels
Nanjing_Station_10 | Nitrite | Low levels
Shanghai_Station_2 | Nitrite | Low levels
Hangzhou_Station_9 | Nitrite | Low levels
Shanghai_Station_2 | Nitrite | Low levels
Kunming_Station_9 | Nitrite | Low levels
Mianyang_Station_6 | Nitrite | Low levels
Wuhan_Station_2 | Nitrite | Low levels
Nanjing_Station_3 | Nitrite | Low levels
Hangzhou_Station_1 | Nitrite | Low levels
Zhengzhou_Station_10 | Nitrite | Low levels
Mianyang_Station_7 | Nitrite | Low levels
Ningbo_Station_1 | Nitrite | Low levels
Kunming_Station_7 | Nitrite | Low levels
Beijing_Station_7 | Nitrite | Low levels
Zhengzhou_Station_7 | Nitrite | Low levels
Mianyang_Station_3 | Nitrite | Low levels
Zhengzhou_Station_5 | Nitrite | Low levels
Nanjing_Station_7 | Nitrite | Low levels
Jinan_Station_1 | Nitrite | Low levels
Jinan_Station_6 | Nitrite | Low levels
Mianyang_Station_9 | Nitrite | Low levels
Shanghai_Station_2 | Nitrite | Low levels
Hangzhou_Station_2 | Nitrite | Low levels
Nanjing_Station_4 | Nitrite | Low levels
Yichang_Station_5 | Nitrite | Low levels
Dali_Station_6 | Nitrite | Low levels
Dali_Station_7 | Nitrite | Low levels
Guangzhou_Station_3 | Nitrite | Low levels
Nanjing_Station_10 | Nitrite | Low levels
Beijing_Station_3 | Nitrite | Low levels
Beijing_Station_5 | Nitrite | Low levels
Ningbo_Station_9 | Nitrite | Low levels
Mianyang_Station_7 | Nitrite | Low levels
Shanghai_Station_9 | Nitrite | Low levels
Kunming_Station_10 | Nitrite | Low levels
Yichang_Station_2 | Nitrite | Low levels
Hangzhou_Station_4 | Nitrite | Low levels
Wuhan_Station_8 | Nitrite | Low levels
Shanghai_Station_10 | Nitrite | Low levels
Jinan_Station_1 | Nitrite | Low levels
Suzhou_Station_7 | Nitrite | Low levels
Chengdu_Station_4 | Nitrite | Low levels
Qingdao_Station_2 | Nitrite | Low levels
Beijing_Station_2 | Nitrite | Low levels
Jinan_Station_10 | Nitrite | Low levels
Shanghai_Station_7 | Nitrite | Low levels
Beijing_Station_5 | Nitrite | Low levels
Shenzhen_Station_7 | Nitrite | Low levels
Shenzhen_Station_5 | Nitrite | Low levels
Wuhan_Station_1 | Nitrite | Low levels
Kunming_Station_2 | Nitrite | Low levels
Luoyang_Station_5 | Nitrite | Low levels
Chengdu_Station_5 | Nitrite | Low levels
Wuhan_Station_9 | Nitrite | Low levels
Zhengzhou_Station_10 | Nitrite | Low levels
Chengdu_Station_2 | Nitrite | Low levels
Qingdao_Station_3 | Nitrite | Low levels
Mianyang_Station_5 | Nitrite | Low levels
Wuhan_Station_1 | Nitrite | Low levels
Jinan_Station_3 | Nitrite | Low levels
Suzhou_Station_1 | Nitrite | Low levels
Suzhou_Station_3 | Nitrite | Low levels
Beijing_Station_7 | Nitrite | Low levels
Wuhan_Station_7 | Nitrite | Low levels
Beijing_Station_1 | Nitrite | Low levels
Yichang_Station_3 | Nitrite | Low levels
Beijing_Station_9 | Nitrite | Low levels
Yichang_Station_5 | Nitrite | Low levels
Beijing_Station_1 | Nitrite | Low levels
Shenzhen_Station_3 | Nitrite | Low levels
Wuhan_Station_6 | Nitrite | Low levels
Luoyang_Station_9 | Nitrite | Low levels
Zhengzhou_Station_2 | Nitrite | Low levels
Ningbo_Station_6 | Nitrite | Low levels
Zhengzhou_Station_6 | Nitrite | Low levels
Jinan_Station_10 | Nitrite | Low levels
Shanghai_Station_10 | Nitrite | Low levels
Shanghai_Station_9 | Nitrite | Low levels
Suzhou_Station_5 | Nitrite | Low levels
Yichang_Station_6 | Nitrite | Low levels
Yichang_Station_1 | Nitrite | Low levels
Beijing_Station_6 | Nitrite | Low levels
Chengdu_Station_8 | Nitrite | Low levels
Yichang_Station_9 | Nitrite | Low levels
Luoyang_Station_3 | Nitrite | Low levels
Shanghai_Station_1 | Nitrite | Low levels
Chengdu_Station_1 | Nitrite | Low levels
Shanghai_Station_1 | Nitrite | Low levels
Yichang_Station_6 | Nitrite | Low levels
Beijing_Station_2 | Nitrite | Low levels
Shanghai_Station_9 | Nitrite | Low levels
Luoyang_Station_9 | Nitrite | Low levels
Beijing_Station_5 | Nitrite | Low levels
Qingdao_Station_1 | Nitrite | Low levels
Qingdao_Station_10 | Nitrite | Low levels
Wuhan_Station_4 | Nitrite | Low levels
Wuhan_Station_9 | Nitrite | Low levels
Dali_Station_8 | Nitrite | Low levels
Kunming_Station_10 | Nitrite | Low levels
Luoyang_Station_8 | Nitrite | Low levels
Nanjing_Station_8 | Nitrite | Low levels
Dali_Station_6 | Nitrite | Low levels
Jinan_Station_6 | Nitrite | Low levels
Zhengzhou_Station_2 | Nitrite | Low levels
Jinan_Station_7 | Nitrite | Low levels
Yichang_Station_7 | Nitrite | Low levels
Jinan_Station_2 | Nitrite | Low levels
Hangzhou_Station_3 | Nitrite | Low levels
Mianyang_Station_7 | Nitrite | Low levels
Mianyang_Station_2 | Nitrite | Low levels
Luoyang_Station_3 | Nitrite | Low levels
Dali_Station_5 | Nitrite | Low levels
Suzhou_Station_8 | Nitrite | Low levels
Dali_Station_9 | Nitrite | Low levels
Qingdao_Station_6 | Nitrite | Low levels
Yichang_Station_9 | Nitrite | Low levels
Ningbo_Station_4 | Nitrite | Low levels
Shanghai_Station_8 | Nitrite | Low levels
Wuhan_Station_7 | Nitrite | Low levels
Guangzhou_Station_9 | Nitrite | Low levels
Qingdao_Station_6 | Nitrite | Low levels
Guangzhou_Station_4 | Nitrite | Low levels
Qingdao_Station_8 | Nitrite | Low levels
Kunming_Station_8 | Nitrite | Low levels
Chengdu_Station_5 | Nitrite | Low levels
Jinan_Station_10 | Nitrite | Low levels
Beijing_Station_1 | Nitrite | Low levels
Suzhou_Station_3 | Nitrite | Low levels
Luoyang_Station_3 | Nitrite | Low levels
Suzhou_Station_3 | Nitrite | Low levels
Ningbo_Station_4 | Nitrite | Low levels
Guangzhou_Station_5 | Nitrite | Low levels
Shanghai_Station_1 | Nitrite | Low levels
Wuhan_Station_6 | Nitrite | Low levels
Kunming_Station_1 | Nitrite | Low levels
Yichang_Station_4 | Nitrite | Low levels
Kunming_Station_5 | Nitrite | Low levels
Hangzhou_Station_9 | Nitrite | Low levels
Jinan_Station_4 | Nitrite | Low levels
Mianyang_Station_9 | Nitrite | Low levels
Jinan_Station_3 | Nitrite | Low levels
Jinan_Station_7 | Nitrite | Low levels
Dali_Station_10 | Nitrite | Low levels
Beijing_Station_7 | Nitrite | Low levels
Ningbo_Station_4 | Nitrite | Low levels
Hangzhou_Station_8 | Nitrite | Low levels
Shenzhen_Station_2 | Nitrite | Low levels
Beijing_Station_9 | Nitrite | Low levels
Wuhan_Station_4 | Nitrite | Low levels
Yichang_Station_5 | Nitrite | Low levels
Chengdu_Station_5 | Nitrite | Low levels
Shenzhen_Station_7 | Nitrite | Low levels
Ningbo_Station_6 | Nitrite | Low levels
Suzhou_Station_2 | Nitrite | Low levels
Shanghai_Station_3 | Nitrite | Low levels
Suzhou_Station_6 | Nitrite | Low levels
Qingdao_Station_9 | Nitrite | Low levels
Yichang_Station_8 | Nitrite | Low levels
Mianyang_Station_4 | Nitrite | Low levels
Wuhan_Station_2 | Nitrite | Low levels
Yichang_Station_10 | Nitrite | Low levels
Beijing_Station_2 | Nitrite | Low levels
Qingdao_Station_8 | Nitrite | Low levels
Kunming_Station_2 | Nitrite | Low levels
Luoyang_Station_1 | Nitrite | Low levels
Chengdu_Station_9 | Nitrite | Low levels
Shanghai_Station_4 | Nitrite | Low levels
Yichang_Station_1 | Nitrite | Low levels
Yichang_Station_10 | Nitrite | Low levels
Suzhou_Station_7 | Nitrite | Low levels
Chengdu_Station_4 | Nitrite | Low levels
Hangzhou_Station_1 | Nitrite | Low levels
Shanghai_Station_8 | Nitrite | Low levels
Beijing_Station_10 | Nitrite | Low levels
Suzhou_Station_6 | Nitrite | Low levels
Qingdao_Station_1 | Nitrite | Low levels
Wuhan_Station_5 | Nitrite | Low levels
Wuhan_Station_3 | Nitrite | Low levels
Yichang_Station_1 | Nitrite | Low levels
Jinan_Station_7 | Nitrite | Low levels
Chengdu_Station_9 | Nitrite | Low levels
Mianyang_Station_2 | Nitrite | Low levels
Shanghai_Station_3 | Nitrite | Low levels
Beijing_Station_7 | Nitrite | Low levels
Chengdu_Station_5 | Nitrite | Low levels
Chengdu_Station_10 | Nitrite | Low levels
Shanghai_Station_5 | Nitrite | Low levels
Zhengzhou_Station_3 | Nitrite | Low levels
Jinan_Station_2 | Nitrite | Low levels
Hangzhou_Station_9 | Nitrite | Low levels
Shenzhen_Station_9 | Nitrite | Low levels
Qingdao_Station_9 | Nitrite | Low levels
Mianyang_Station_7 | Nitrite | Low levels
Shanghai_Station_1 | Nitrite | Low levels
Yichang_Station_3 | Nitrite | Low levels
Shenzhen_Station_1 | Nitrite | Low levels
Hangzhou_Station_3 | Nitrite | Low levels
Mianyang_Station_6 | Nitrite | Low levels
Shanghai_Station_5 | Nitrite | Low levels
Shanghai_Station_1 | Nitrite | Low levels
Ningbo_Station_7 | Nitrite | Low levels
Qingdao_Station_7 | Nitrite | Low levels
Chengdu_Station_5 | Nitrite | Low levels
Beijing_Station_7 | Nitrite | Low levels
Shenzhen_Station_7 | Nitrite | Low levels
Mianyang_Station_8 | Nitrite | Low levels
Suzhou_Station_9 | Nitrite | Low levels
Beijing_Station_4 | Nitrite | Low levels
Beijing_Station_5 | Nitrite | Low levels
Shanghai_Station_7 | Nitrite | Low levels
Shenzhen_Station_1 | Nitrite | Low levels
Jinan_Station_8 | Nitrite | Low levels
Chengdu_Station_2 | Nitrite | Low levels
Beijing_Station_6 | Nitrite | Low levels
Beijing_Station_4 | Nitrite | Low levels
Dali_Station_7 | Nitrite | Low levels
Shanghai_Station_3 | Nitrite | Low levels
Beijing_Station_8 | Nitrite | Low levels
Beijing_Station_1 | Nitrite | Low levels
Luoyang_Station_6 | Nitrite | Low levels
Chengdu_Station_3 | Nitrite | Low levels
Yichang_Station_9 | Nitrite | Low levels
Mianyang_Station_4 | Nitrite | Low levels
Nanjing_Station_6 | Nitrite | Low levels
Dali_Station_7 | Nitrite | Low levels
Wuhan_Station_10 | Nitrite | Low levels
Dali_Station_4 | Nitrite | Low levels
Yichang_Station_3 | Nitrite | Low levels
Mianyang_Station_7 | Nitrite | Low levels
Guangzhou_Station_5 | Nitrite | Low levels
Shanghai_Station_7 | Nitrite | Low levels
Shanghai_Station_4 | Nitrite | Low levels
Wuhan_Station_5 | Nitrite | Low levels
Zhengzhou_Station_10 | Nitrite | Low levels
Beijing_Station_9 | Nitrite | Low levels
Wuhan_Station_9 | Nitrite | Low levels
Beijing_Station_7 | Nitrite | Low levels
Beijing_Station_7 | Nitrite | Low levels
Hangzhou_Station_10 | Nitrite | Low levels
Hangzhou_Station_7 | Nitrite | Low levels
Beijing_Station_10 | Nitrite | Low levels
Kunming_Station_1 | Nitrite | Low levels
Suzhou_Station_4 | Nitrite | Low levels
Beijing_Station_10 | Nitrite | Low levels
Zhengzhou_Station_4 | Nitrite | Low levels
Qingdao_Station_5 | Nitrite | Low levels
Shenzhen_Station_8 | Nitrite | Low levels
Chengdu_Station_5 | Nitrite | Low levels
Beijing_Station_8 | Nitrite | Low levels
Shenzhen_Station_10 | Nitrite | Low levels
Shanghai_Station_9 | Nitrite | Low levels
Suzhou_Station_6 | Nitrite | Low levels
Dali_Station_2 | Nitrite | Low levels
Wuhan_Station_7 | Nitrite | Low levels
Guangzhou_Station_1 | Nitrite | Low levels
Chengdu_Station_3 | Nitrite | Low levels
Yichang_Station_9 | Nitrite | Low levels
Shanghai_Station_4 | Nitrite | Low levels
Shanghai_Station_7 | Nitrite | Low levels
Ningbo_Station_4 | Nitrite | Low levels
Beijing_Station_9 | Nitrite | Low levels
Shenzhen_Station_4 | Nitrite | Low levels
Shenzhen_Station_8 | Nitrite | Low levels
Shanghai_Station_2 | Nitrite | Low levels
Shanghai_Station_3 | Nitrite | Low levels
Jinan_Station_7 | Nitrite | Low levels
Shanghai_Station_4 | Nitrite | Low levels
Ningbo_Station_9 | Nitrite | Low levels
Shenzhen_Station_8 | Nitrite | Low levels
Hangzhou_Station_3 | Nitrite | Low levels
Hangzhou_Station_1 | Nitrite | Low levels
Zhengzhou_Station_7 | Nitrite | Low levels
Shanghai_Station_7 | Nitrite | Low levels
Jinan_Station_1 | Nitrite | Low levels
Yichang_Station_2 | Nitrite | Low levels
Shanghai_Station_8 | Nitrite | Low levels
Luoyang_Station_1 | Nitrite | Low levels
Chengdu_Station_3 | Nitrite | Low levels
Guangzhou_Station_8 | Nitrite | Low levels
Zhengzhou_Station_7 | Nitrite | Low levels
Ningbo_Station_10 | Nitrite | Low levels
Kunming_Station_7 | Nitrite | Low levels
Beijing_Station_6 | Nitrite | Low levels
Kunming_Station_8 | Nitrite | Low levels
Jinan_Station_2 | Nitrite | Low levels
Wuhan_Station_1 | Nitrite | Low levels
Mianyang_Station_7 | Nitrite | Low levels
Wuhan_Station_7 | Nitrite | Low levels
Suzhou_Station_2 | Nitrite | Low levels
Suzhou_Station_3 | Nitrite | Low levels
Shenzhen_Station_9 | Nitrite | Low levels
Suzhou_Station_1 | Nitrite | Low levels
Kunming_Station_4 | Nitrite | Low levels
Luoyang_Station_3 | Nitrite | Low levels
Shanghai_Station_2 | Nitrite | Low levels
Dali_Station_4 | Nitrite | Low levels
Mianyang_Station_8 | Nitrite | Low levels
Wuhan_Station_10 | Nitrite | Low levels
Nanjing_Station_9 | Nitrite | Low levels
Shenzhen_Station_10 | Nitrite | Low levels
Nanjing_Station_1 | Nitrite | Low levels
Beijing_Station_9 | Nitrite | Low levels
Shanghai_Station_10 | Nitrite | Low levels
Chengdu_Station_10 | Nitrite | Low levels
Nanjing_Station_5 | Nitrite | Low levels
Chengdu_Station_6 | Nitrite | Low levels
Shenzhen_Station_5 | Nitrite | Low levels
Wuhan_Station_1 | Nitrite | Low levels
Beijing_Station_9 | Nitrite | Low levels
Shanghai_Station_7 | Nitrite | Low levels
Luoyang_Station_8 | Nitrite | Low levels
Jinan_Station_9 | Nitrite | Low levels
Luoyang_Station_6 | Nitrite | Low levels
Dali_Station_5 | Nitrite | Low levels
Shenzhen_Station_4 | Nitrite | Low levels
Wuhan_Station_7 | Nitrite | Low levels
Chengdu_Station_8 | Nitrite | Low levels
Guangzhou_Station_8 | Nitrite | Low levels
Kunming_Station_10 | Nitrite | Low levels
Chengdu_Station_8 | Nitrite | Low levels
Luoyang_Station_6 | Nitrite | Low levels
Luoyang_Station_3 | Nitrite | Low levels
Qingdao_Station_4 | Nitrite | Low levels
Nanjing_Station_3 | Nitrite | Low levels
Ningbo_Station_7 | Nitrite | Low levels
Qingdao_Station_5 | Nitrite | Low levels
Shenzhen_Station_9 | Nitrite | Low levels
Hangzhou_Station_5 | Nitrite | Low levels
Nanjing_Station_3 | Nitrite | Low levels
Hangzhou_Station_5 | Nitrite | Low levels
Wuhan_Station_5 | Nitrite | Low levels
Beijing_Station_3 | Nitrite | Low levels
Suzhou_Station_1 | Nitrite | Low levels
Zhengzhou_Station_10 | Nitrite | Low levels
Shenzhen_Station_7 | Nitrite | Low levels
Luoyang_Station_9 | Nitrite | Low levels
Chengdu_Station_1 | Nitrite | Low levels
Nanjing_Station_10 | Nitrite | Low levels
Ningbo_Station_2 | Nitrite | Low levels
Nanjing_Station_8 | Nitrite | Low levels
Guangzhou_Station_3 | Nitrite | Low levels
Chengdu_Station_6 | Nitrite | Low levels
Wuhan_Station_7 | Nitrite | Low levels
Beijing_Station_1 | Nitrite | Low levels
Beijing_Station_10 | Nitrite | Low levels
Beijing_Station_8 | Nitrite | Low levels
Nanjing_Station_7 | Nitrite | Low levels
Hangzhou_Station_10 | Nitrite | Low levels
Jinan_Station_10 | Nitrite | Low levels
Shenzhen_Station_2 | Nitrite | Low levels
Beijing_Station_6 | Nitrite | Low levels
Yichang_Station_10 | Nitrite | Low levels
Chengdu_Station_6 | Nitrite | Low levels
Zhengzhou_Station_2 | Nitrite | Low levels
Dali_Station_7 | Nitrite | Low levels
Qingdao_Station_8 | Nitrite | Low levels
Luoyang_Station_3 | Nitrite | Low levels
Suzhou_Station_8 | Nitrite | Low levels
Guangzhou_Station_10 | Nitrite | Low levels
Beijing_Station_9 | Nitrite | Low levels
Guangzhou_Station_2 | Nitrite | Low levels
Zhengzhou_Station_10 | Nitrite | Low levels
Nanjing_Station_10 | Nitrite | Low levels
Shanghai_Station_7 | Nitrite | Low levels
Yichang_Station_5 | Nitrite | Low levels
Suzhou_Station_7 | Nitrite | Low levels
Beijing_Station_3 | Nitrite | Low levels
Luoyang_Station_5 | Nitrite | Low levels
Beijing_Station_2 | Nitrite | Low levels
Shenzhen_Station_3 | Nitrite | Low levels
Shanghai_Station_5 | Nitrite | Low levels
Beijing_Station_4 | Nitrite | Low levels
Beijing_Station_9 | Nitrite | Low levels
Ningbo_Station_5 | Nitrite | Low levels
Beijing_Station_7 | Nitrite | Low levels
Shanghai_Station_1 | Nitrite | Low levels
Shanghai_Station_8 | Nitrite | Low levels
Wuhan_Station_4 | Nitrite | Low levels
Jinan_Station_4 | Nitrite | Low levels
Dali_Station_8 | Nitrite | Low levels
Beijing_Station_3 | Nitrite | Low levels
Luoyang_Station_7 | Nitrite | Low levels
Chengdu_Station_10 | Nitrite | Low levels
Nanjing_Station_6 | Nitrite | Low levels
Hangzhou_Station_5 | Nitrite | Low levels
Shanghai_Station_4 | Nitrite | Low levels
Hangzhou_Station_7 | Nitrite | Low levels
Ningbo_Station_5 | Nitrite | Low levels
Shanghai_Station_7 | Nitrite | Low levels
Ningbo_Station_10 | Nitrite | Low levels
Dali_Station_5 | Nitrite | Low levels
Shanghai_Station_6 | Nitrite | Low levels
Hangzhou_Station_2 | Nitrite | Low levels
Shanghai_Station_9 | Nitrite | Low levels
Shanghai_Station_2 | Nitrite | Low levels
Shanghai_Station_9 | Nitrite | Low levels
Ningbo_Station_6 | Nitrite | Low levels
Jinan_Station_4 | Nitrite | Low levels
Wuhan_Station_5 | Nitrite | Low levels
Shanghai_Station_4 | Nitrite | Low levels
Shanghai_Station_5 | Nitrite | Low levels
Dali_Station_10 | Nitrite | Low levels
Hangzhou_Station_4 | Nitrite | Low levels
Chengdu_Station_5 | Nitrite | Low levels
Ningbo_Station_4 | Nitrite | Low levels
Shanghai_Station_6 | Nitrite | Low levels
Shanghai_Station_4 | Nitrite | Low levels
Nanjing_Station_10 | Nitrite | Low levels
Nanjing_Station_10 | Nitrite | Low levels
Shenzhen_Station_2 | Nitrite | Low levels
Hangzhou_Station_8 | Nitrite | Low levels
Qingdao_Station_10 | Nitrite | Low levels
Chengdu_Station_1 | Nitrite | Low levels
Wuhan_Station_6 | Nitrite | Low levels
Suzhou_Station_9 | Nitrite | Low levels
Shenzhen_Station_1 | Nitrite | Low levels
Jinan_Station_6 | Nitrite | Low levels
Shanghai_Station_2 | Nitrite | Low levels
Wuhan_Station_8 | Nitrite | Low levels
Shanghai_Station_7 | Nitrite | Low levels
Mianyang_Station_7 | Nitrite | Low levels
Chengdu_Station_2 | Nitrite | Low levels
Mianyang_Station_10 | Nitrite | Low levels
Shanghai_Station_2 | Nitrite | Low levels
Shanghai_Station_2 | Nitrite | Low levels
Nanjing_Station_7 | Nitrite | Low levels
Dali_Station_2 | Nitrite | Low levels
Shanghai_Station_1 | Nitrite | Low levels
Kunming_Station_1 | Nitrite | Low levels
Wuhan_Station_1 | Nitrite | Low levels
Luoyang_Station_4 | Nitrite | Low levels
Jinan_Station_10 | Nitrite | Low levels
Shanghai_Station_4 | Nitrite | Low levels
Yichang_Station_1 | Nitrite | Low levels
Ningbo_Station_8 | Nitrite | Low levels
Ningbo_Station_1 | Nitrite | Low levels
Qingdao_Station_10 | Nitrite | Low levels
Suzhou_Station_6 | Nitrite | Low levels
Mianyang_Station_5 | Nitrite | Low levels
Hangzhou_Station_10 | Nitrite | Low levels
Ningbo_Station_6 | Nitrite | Low levels
Mianyang_Station_9 | Nitrite | Low levels
Nanjing_Station_10 | Nitrite | Low levels
Shenzhen_Station_7 | Nitrite | Low levels
Mianyang_Station_3 | Nitrite | Low levels
Suzhou_Station_1 | Nitrite | Low levels
Jinan_Station_5 | Nitrite | Low levels
Chengdu_Station_8 | Nitrite | Low levels
Guangzhou_Station_5 | Nitrite | Low levels
Beijing_Station_3 | Nitrite | Low levels
Beijing_Station_1 | Nitrite | Low levels
Hangzhou_Station_1 | Nitrite | Low levels
Wuhan_Station_6 | Nitrite | Low levels
Jinan_Station_4 | Nitrite | Low levels
Mianyang_Station_9 | Nitrite | Low levels
Beijing_Station_4 | Nitrite | Low levels
Suzhou_Station_6 | Nitrite | Low levels
Kunming_Station_6 | Nitrite | Low levels
Shenzhen_Station_3 | Nitrite | Low levels
Mianyang_Station_6 | Nitrite | Low levels
Beijing_Station_2 | Nitrite | Low levels
Kunming_Station_6 | Nitrite | Low levels
Dali_Station_2 | Nitrite | Low levels
Qingdao_Station_6 | Nitrite | Low levels
Nanjing_Station_2 | Nitrite | Low levels
Shenzhen_Station_2 | Nitrite | Low levels
Shanghai_Station_1 | Nitrite | Low levels
Ningbo_Station_10 | Nitrite | Low levels
Shanghai_Station_4 | Nitrite | Low levels
Mianyang_Station_6 | Nitrite | Low levels
Qingdao_Station_6 | Nitrite | Low levels
Yichang_Station_6 | Nitrite | Low levels
Hangzhou_Station_6 | Nitrite | Low levels
Suzhou_Station_3 | Nitrite | Low levels
Jinan_Station_8 | Nitrite | Low levels
Dali_Station_4 | Nitrite | Low levels
Hangzhou_Station_10 | Nitrite | Low levels
Jinan_Station_6 | Nitrite | Low levels
Shenzhen_Station_9 | Nitrite | Low levels
Kunming_Station_6 | Nitrite | Low levels
Kunming_Station_10 | Nitrite | Low levels
Suzhou_Station_3 | Nitrite | Low levels
Dali_Station_3 | Nitrite | Low levels
Beijing_Station_7 | Nitrite | Low levels
Nanjing_Station_5 | Nitrite | Low levels
Shenzhen_Station_3 | Nitrite | Low levels
Luoyang_Station_8 | Nitrite | Low levels
Qingdao_Station_2 | Nitrite | Low levels
Beijing_Station_9 | Nitrite | Low levels
Zhengzhou_Station_8 | Nitrite | Low levels
Suzhou_Station_4 | Nitrite | Low levels
Luoyang_Station_4 | Nitrite | Low levels
Kunming_Station_1 | Nitrite | Low levels
Kunming_Station_3 | Nitrite | Low levels
Mianyang_Station_2 | Nitrite | Low levels
Qingdao_Station_7 | Nitrite | Low levels
Shanghai_Station_2 | Nitrite | Low levels
Qingdao_Station_7 | Nitrite | Low levels
Dali_Station_7 | Nitrite | Low levels
Mianyang_Station_6 | Nitrite | Low levels
Ningbo_Station_7 | Nitrite | Low levels
Guangzhou_Station_2 | Nitrite | Low levels
Suzhou_Station_1 | Nitrite | Low levels
Wuhan_Station_4 | Nitrite | Low levels
Shanghai_Station_10 | Nitrite | Low levels
Ningbo_Station_4 | Nitrite | Low levels
Qingdao_Station_9 | Nitrite | Low levels
Suzhou_Station_8 | Nitrite | Low levels
Suzhou_Station_9 | Nitrite | Low levels
Luoyang_Station_9 | Nitrite | Low levels
Guangzhou_Station_6 | Nitrite | Low levels
Qingdao_Station_5 | Nitrite | Low levels
Dali_Station_8 | Nitrite | Low levels
Qingdao_Station_4 | Nitrite | Low levels
Dali_Station_2 | Nitrite | Low levels
Ningbo_Station_10 | Nitrite | Low levels
Mianyang_Station_7 | Nitrite | Low levels
Chengdu_Station_3 | Nitrite | Low levels
Ningbo_Station_8 | Nitrite | Low levels
Jinan_Station_3 | Nitrite | Low levels
Beijing_Station_3 | Nitrite | Low levels
Wuhan_Station_8 | Nitrite | Low levels
Shanghai_Station_10 | Nitrite | Low levels
Chengdu_Station_3 | Nitrite | Low levels
Hangzhou_Station_6 | Nitrite | Low levels
Zhengzhou_Station_8 | Nitrite | Low levels
Shenzhen_Station_2 | Nitrite | Low levels
Zhengzhou_Station_8 | Nitrite | Low levels
Shanghai_Station_9 | Nitrite | Low levels
Shanghai_Station_6 | Nitrite | Low levels
Jinan_Station_10 | Nitrite | Low levels
Suzhou_Station_6 | Nitrite | Low levels
Beijing_Station_4 | Nitrite | Low levels
Jinan_Station_2 | Nitrite | Low levels
Ningbo_Station_8 | Nitrite | Low levels
Beijing_Station_7 | Nitrite | Low levels
Luoyang_Station_6 | Nitrite | Low levels
Mianyang_Station_4 | Nitrite | Low levels
Qingdao_Station_7 | Nitrite | Low levels
Beijing_Station_7 | Nitrite | Low levels
Shanghai_Station_4 | Nitrite | Low levels
Shenzhen_Station_1 | Nitrite | Low levels
Zhengzhou_Station_10 | Nitrite | Low levels
Beijing_Station_2 | Nitrite | Low levels
Shanghai_Station_4 | Nitrite | Low levels
Shenzhen_Station_3 | Nitrite | Low levels
Beijing_Station_5 | Nitrite | Low levels
Zhengzhou_Station_2 | Nitrite | Low levels
Wuhan_Station_5 | Nitrite | Low levels
Beijing_Station_4 | Nitrite | Low levels
Dali_Station_8 | Nitrite | Low levels
Suzhou_Station_9 | Nitrite | Low levels
Shenzhen_Station_1 | Nitrite | Low levels
Jinan_Station_10 | Nitrite | Low levels
Nanjing_Station_5 | Nitrite | Low levels
Jinan_Station_7 | Nitrite | Low levels
Yichang_Station_7 | Nitrite | Low levels
Shanghai_Station_10 | Nitrite | Low levels
Nanjing_Station_9 | Nitrite | Low levels
Ningbo_Station_2 | Nitrite | Low levels
Luoyang_Station_5 | Nitrite | Low levels
Hangzhou_Station_9 | Nitrite | Low levels
Jinan_Station_1 | Nitrite | Low levels
Suzhou_Station_8 | Nitrite | Low levels
Qingdao_Station_1 | Nitrite | Low levels
Dali_Station_7 | Nitrite | Low levels
Mianyang_Station_6 | Nitrite | Low levels
Ningbo_Station_2 | Nitrite | Low levels
Shenzhen_Station_7 | Nitrite | Low levels
Beijing_Station_3 | Nitrite | Low levels
Luoyang_Station_2 | Nitrite | Low levels
Suzhou_Station_10 | Nitrite | Low levels
Suzhou_Station_7 | Nitrite | Low levels
Jinan_Station_7 | Nitrite | Low levels
Zhengzhou_Station_4 | Nitrite | Low levels
Shenzhen_Station_1 | Nitrite | Low levels
Shanghai_Station_4 | Nitrite | Low levels
Chengdu_Station_6 | Nitrite | Low levels
Beijing_Station_7 | Nitrite | Low levels
Qingdao_Station_3 | Nitrite | Low levels
Jinan_Station_6 | Nitrite | Low levels
Nanjing_Station_4 | Nitrite | Low levels
Kunming_Station_9 | Nitrite | Low levels
Jinan_Station_3 | Nitrite | Low levels
Guangzhou_Station_5 | Nitrite | Low levels
Suzhou_Station_9 | Nitrite | Low levels
Mianyang_Station_1 | Nitrite | Low levels
Qingdao_Station_5 | Nitrite | Low levels
Jinan_Station_8 | Nitrite | Low levels
Luoyang_Station_9 | Nitrite | Low levels
Beijing_Station_10 | Nitrite | Low levels
Hangzhou_Station_3 | Nitrite | Low levels
Beijing_Station_8 | Nitrite | Low levels
Shanghai_Station_1 | Nitrite | Low levels
Chengdu_Station_5 | Nitrite | Low levels
Chengdu_Station_8 | Nitrite | Low levels
Shanghai_Station_7 | Nitrite | Low levels
Ningbo_Station_5 | Nitrite | Low levels
Chengdu_Station_1 | Nitrite | Low levels
Ningbo_Station_5 | Nitrite | Low levels
Kunming_Station_10 | Nitrite | Low levels
Guangzhou_Station_2 | Nitrite | Low levels
Chengdu_Station_3 | Nitrite | Low levels
Ningbo_Station_6 | Nitrite | Low levels
Suzhou_Station_1 | Nitrite | Low levels
Qingdao_Station_6 | Nitrite | Low levels
Nanjing_Station_6 | Nitrite | Low levels
Qingdao_Station_10 | Nitrite | Low levels
Beijing_Station_1 | Nitrite | Low levels
Mianyang_Station_10 | Nitrite | Low levels
Shanghai_Station_9 | Nitrite | Low levels
Shenzhen_Station_4 | Nitrite | Low levels
Mianyang_Station_4 | Nitrite | Low levels
Kunming_Station_8 | Nitrite | Low levels
Qingdao_Station_1 | Nitrite | Low levels
Yichang_Station_5 | Nitrite | Low levels
Suzhou_Station_9 | Nitrite | Low levels
Dali_Station_6 | Nitrite | Low levels
Kunming_Station_7 | Nitrite | Low levels
Wuhan_Station_10 | Nitrite | Low levels
Zhengzhou_Station_5 | Nitrite | Low levels
Kunming_Station_1 | Nitrite | Low levels
Guangzhou_Station_6 | Nitrite | Low levels
Jinan_Station_9 | Nitrite | Low levels
Guangzhou_Station_9 | Nitrite | Low levels
Qingdao_Station_5 | Nitrite | Low levels
Shanghai_Station_4 | Nitrite | Low levels
Beijing_Station_9 | Nitrite | Low levels
Shanghai_Station_8 | Nitrite | Low levels
Yichang_Station_4 | Nitrite | Low levels
Dali_Station_9 | Nitrite | Low levels
Shenzhen_Station_1 | Nitrite | Low levels
Wuhan_Station_7 | Nitrite | Low levels
Kunming_Station_7 | Nitrite | Low levels
Mianyang_Station_4 | Nitrite | Low levels
Kunming_Station_8 | Nitrite | Low levels
Luoyang_Station_9 | Nitrite | Low levels
Zhengzhou_Station_1 | Nitrite | Low levels
Dali_Station_3 | Nitrite | Low levels
Yichang_Station_9 | Nitrite | Low levels
Beijing_Station_2 | Nitrite | Low levels
Jinan_Station_7 | Nitrite | Low levels
Suzhou_Station_8 | Nitrite | Low levels
Dali_Station_8 | Nitrite | Low levels
Suzhou_Station_2 | Nitrite | Low levels
Beijing_Station_9 | Nitrite | Low levels
Kunming_Station_5 | Nitrite | Low levels
Kunming_Station_4 | Nitrite | Low levels
Hangzhou_Station_9 | Nitrite | Low levels
Ningbo_Station_8 | Nitrite | Low levels
Wuhan_Station_8 | Nitrite | Low levels
Yichang_Station_4 | Nitrite | Low levels
Wuhan_Station_9 | Nitrite | Low levels
Suzhou_Station_8 | Nitrite | Low levels
Wuhan_Station_3 | Nitrite | Low levels
Shanghai_Station_7 | Nitrite | Low levels
Zhengzhou_Station_2 | Nitrite | Low levels
Beijing_Station_2 | Nitrite | Low levels
Nanjing_Station_4 | Nitrite | Low levels
Hangzhou_Station_8 | Nitrite | Low levels
Shenzhen_Station_4 | Nitrite | Low levels
Jinan_Station_6 | Nitrite | Low levels
Shenzhen_Station_7 | Nitrite | Low levels
Beijing_Station_7 | Nitrite | Low levels
Beijing_Station_3 | Nitrite | Low levels
Shenzhen_Station_6 | Nitrite | Low levels
Beijing_Station_2 | Nitrite | Low levels
Beijing_Station_8 | Nitrite | Low levels
Shanghai_Station_10 | Nitrite | Low levels
Yichang_Station_5 | Nitrite | Low levels
Shanghai_Station_2 | Nitrite | Low levels
Shanghai_Station_3 | Nitrite | Low levels
Shanghai_Station_10 | Nitrite | Low levels
Jinan_Station_3 | Nitrite | Low levels
Kunming_Station_1 | Nitrite | Low levels
Zhengzhou_Station_4 | Nitrite | Low levels
Wuhan_Station_9 | Nitrite | Low levels
Beijing_Station_10 | Nitrite | Low levels
Ningbo_Station_10 | Nitrite | Low levels
Dali_Station_9 | Nitrite | Low levels
Luoyang_Station_4 | Nitrite | Low levels
Shanghai_Station_1 | Nitrite | Low levels
Yichang_Station_5 | Nitrite | Low levels
Nanjing_Station_1 | Nitrite | Low levels
Dali_Station_9 | Nitrite | Low levels
Beijing_Station_8 | Nitrite | Low levels
Kunming_Station_5 | Nitrite | Low levels
Hangzhou_Station_5 | Nitrite | Low levels
Shenzhen_Station_8 | Nitrite | Low levels
Guangzhou_Station_1 | Nitrite | Low levels
Shenzhen_Station_1 | Nitrite | Low levels
Dali_Station_4 | Nitrite | Low levels
Chengdu_Station_10 | Nitrite | Low levels
Yichang_Station_6 | Nitrite | Low levels
Luoyang_Station_7 | Nitrite | Low levels
Beijing_Station_2 | Nitrite | Low levels
Dali_Station_6 | Nitrite | Low levels
Dali_Station_3 | Nitrite | Low levels
Hangzhou_Station_1 | Nitrite | Low levels
Wuhan_Station_6 | Nitrite | Low levels
Dali_Station_4 | Nitrite | Low levels
Mianyang_Station_5 | Nitrite | Low levels
Suzhou_Station_9 | Nitrite | Low levels
Dali_Station_8 | Nitrite | Low levels
Kunming_Station_2 | Nitrite | Low levels
Chengdu_Station_6 | Nitrite | Low levels
Hangzhou_Station_7 | Nitrite | Low levels
Mianyang_Station_5 | Nitrite | Low levels
Qingdao_Station_5 | Nitrite | Low levels
Hangzhou_Station_4 | Nitrite | Low levels
Beijing_Station_5 | Nitrite | Low levels
Ningbo_Station_4 | Nitrite | Low levels
Shenzhen_Station_5 | Nitrite | Low levels
Zhengzhou_Station_9 | Nitrite | Low levels
Wuhan_Station_3 | Nitrite | Low levels
Shenzhen_Station_4 | Nitrite | Low levels
Qingdao_Station_3 | Nitrite | Low levels
Guangzhou_Station_4 | Nitrite | Low levels
Yichang_Station_7 | Nitrite | Low levels
Shanghai_Station_9 | Nitrite | Low levels
Kunming_Station_2 | Nitrite | Low levels
Guangzhou_Station_1 | Nitrite | Low levels
Luoyang_Station_6 | Nitrite | Low levels
Luoyang_Station_5 | Nitrite | Low levels
Wuhan_Station_10 | Nitrite | Low levels
Suzhou_Station_6 | Nitrite | Low levels
Jinan_Station_7 | Nitrite | Low levels
Shenzhen_Station_9 | Nitrite | Low levels
Ningbo_Station_8 | Nitrite | Low levels
Mianyang_Station_2 | Nitrite | Low levels
Hangzhou_Station_8 | Nitrite | Low levels
Yichang_Station_6 | Nitrite | Low levels
Chengdu_Station_3 | Nitrite | Low levels
Wuhan_Station_3 | Nitrite | Low levels
Shanghai_Station_8 | Nitrite | Low levels
Beijing_Station_6 | Nitrite | Low levels
Beijing_Station_7 | Nitrite | Low levels
Jinan_Station_5 | Nitrite | Low levels
Luoyang_Station_8 | Nitrite | Low levels
Zhengzhou_Station_7 | Nitrite | Low levels
Wuhan_Station_4 | Nitrite | Low levels
Shenzhen_Station_7 | Nitrite | Low levels
Beijing_Station_4 | Nitrite | Low levels
Nanjing_Station_9 | Nitrite | Low levels
Guangzhou_Station_8 | Nitrite | Low levels
Shanghai_Station_3 | Nitrite | Low levels
Nanjing_Station_9 | Nitrite | Low levels
Zhengzhou_Station_7 | Nitrite | Low levels
Nanjing_Station_10 | Nitrite | Low levels
Ningbo_Station_2 | Nitrite | Low levels
Yichang_Station_1 | Nitrite | Low levels
Kunming_Station_3 | Nitrite | Low levels
Dali_Station_6 | Nitrite | Low levels
Guangzhou_Station_4 | Nitrite | Low levels
Chengdu_Station_3 | Nitrite | Low levels
Ningbo_Station_3 | Nitrite | Low levels
Shanghai_Station_2 | Nitrite | Low levels
Ningbo_Station_6 | Nitrite | Low levels
Suzhou_Station_7 | Nitrite | Low levels
Ningbo_Station_3 | Nitrite | Low levels
Suzhou_Station_5 | Nitrite | Low levels
Beijing_Station_5 | Nitrite | Low levels
Hangzhou_Station_5 | Nitrite | Low levels
Nanjing_Station_5 | Nitrite | Low levels
Hangzhou_Station_5 | Nitrite | Low levels
Shanghai_Station_5 | Nitrite | Low levels
Wuhan_Station_6 | Nitrite | Low levels
Mianyang_Station_8 | Nitrite | Low levels
Dali_Station_8 | Nitrite | Low levels
Kunming_Station_7 | Nitrite | Low levels
Zhengzhou_Station_3 | Nitrite | Low levels
Chengdu_Station_2 | Nitrite | Low levels
Nanjing_Station_3 | Nitrite | Low levels
Suzhou_Station_2 | Nitrite | Low levels
Shenzhen_Station_2 | Nitrite | Low levels
Shanghai_Station_6 | Nitrite | Low levels
Wuhan_Station_10 | Nitrite | Low levels
Jinan_Station_8 | Nitrite | Low levels
Shanghai_Station_9 | Nitrite | Low levels
Beijing_Station_1 | Nitrite | Low levels
Chengdu_Station_5 | Nitrite | Low levels
Zhengzhou_Station_9 | Nitrite | Low levels
Luoyang_Station_7 | Nitrite | Low levels
Kunming_Station_3 | Nitrite | Low levels
Ningbo_Station_10 | Nitrite | Low levels
Chengdu_Station_8 | Nitrite | Low levels
Kunming_Station_10 | Nitrite | Low levels
Ningbo_Station_1 | Nitrite | Low levels
Mianyang_Station_1 | Nitrite | Low levels
Jinan_Station_2 | Nitrite | Low levels
Dali_Station_3 | Nitrite | Low levels
Dali_Station_8 | Nitrite | Low levels
Suzhou_Station_5 | Nitrite | Low levels
Zhengzhou_Station_3 | Nitrite | Low levels
Yichang_Station_9 | Nitrite | Low levels
Zhengzhou_Station_5 | Nitrite | Low levels
Beijing_Station_10 | Nitrite | Low levels
Wuhan_Station_6 | Nitrite | Low levels
Luoyang_Station_9 | Nitrite | Low levels
Qingdao_Station_7 | Nitrite | Low levels
Yichang_Station_2 | Nitrite | Low levels
Shanghai_Station_3 | Nitrite | Low levels
Guangzhou_Station_7 | Nitrite | Low levels
Shanghai_Station_8 | Nitrite | Low levels
Yichang_Station_3 | Nitrite | Low levels
Nanjing_Station_6 | Nitrite | Low levels
Shanghai_Station_4 | Nitrite | Low levels
Hangzhou_Station_2 | Nitrite | Low levels
Kunming_Station_9 | Nitrite | Low levels
Beijing_Station_9 | Nitrite | Low levels
Zhengzhou_Station_10 | Nitrite | Low levels
Yichang_Station_6 | Nitrite | Low levels
Shanghai_Station_3 | Nitrite | Low levels
Shanghai_Station_5 | Nitrite | Low levels
Hangzhou_Station_6 | Nitrite | Low levels
Beijing_Station_4 | Nitrite | Low levels
Mianyang_Station_1 | Nitrite | Low levels
Beijing_Station_5 | Nitrite | Low levels
Jinan_Station_10 | Nitrite | Low levels
Shanghai_Station_1 | Nitrite | Low levels
Wuhan_Station_6 | Nitrite | Low levels
Shanghai_Station_4 | Nitrite | Low levels
Guangzhou_Station_9 | Nitrite | Low levels
Dali_Station_7 | Nitrite | Low levels
Dali_Station_7 | Nitrite | Low levels
Shanghai_Station_10 | Nitrite | Low levels
Suzhou_Station_7 | Nitrite | Low levels
Ningbo_Station_6 | Nitrite | Low levels
Yichang_Station_6 | Nitrite | Low levels
Shanghai_Station_5 | Nitrite | Low levels
Luoyang_Station_5 | Nitrite | Low levels
Guangzhou_Station_9 | Nitrite | Low levels
Shanghai_Station_2 | Nitrite | Low levels
Suzhou_Station_9 | Nitrite | Low levels
Guangzhou_Station_2 | Nitrite | Low levels
Shenzhen_Station_8 | Nitrite | Low levels
Kunming_Station_6 | Nitrite | Low levels
Shanghai_Station_9 | Nitrite | Low levels
Ningbo_Station_2 | Nitrite | Low levels
Luoyang_Station_4 | Nitrite | Low levels
Zhengzhou_Station_3 | Nitrite | Low levels
Wuhan_Station_8 | Nitrite | Low levels
Shanghai_Station_8 | Nitrite | Low levels
Guangzhou_Station_2 | Nitrite | Low levels
Ningbo_Station_8 | Nitrite | Low levels
Kunming_Station_1 | Nitrite | Low levels
Hangzhou_Station_2 | Nitrite | Low levels
Yichang_Station_7 | Nitrite | Low levels
Dali_Station_9 | Nitrite | Low levels
Shanghai_Station_8 | Nitrite | Low levels
Beijing_Station_4 | Nitrite | Low levels
Kunming_Station_10 | Nitrite | Low levels
Shanghai_Station_6 | Nitrite | Low levels
Hangzhou_Station_6 | Nitrite | Low levels
Shanghai_Station_2 | Nitrite | Low levels
Nanjing_Station_7 | Nitrite | Low levels
Wuhan_Station_6 | Nitrite | Low levels
Dali_Station_1 | Nitrite | Low levels
Qingdao_Station_7 | Nitrite | Low levels
Zhengzhou_Station_6 | Nitrite | Low levels
Beijing_Station_4 | Nitrite | Low levels
Shanghai_Station_6 | Nitrite | Low levels
Wuhan_Station_9 | Nitrite | Low levels
Kunming_Station_1 | Nitrite | Low levels
Ningbo_Station_7 | Nitrite | Low levels
Shanghai_Station_8 | Nitrite | Low levels
Beijing_Station_10 | Nitrite | Low levels
Jinan_Station_2 | Nitrite | Low levels
Wuhan_Station_9 | Nitrite | Low levels
Beijing_Station_7 | Nitrite | Low levels
Shenzhen_Station_5 | Nitrite | Low levels
Nanjing_Station_2 | Nitrite | Low levels
Yichang_Station_6 | Nitrite | Low levels
Beijing_Station_5 | Nitrite | Low levels
Chengdu_Station_10 | Nitrite | Low levels
Luoyang_Station_5 | Nitrite | Low levels
Yichang_Station_6 | Nitrite | Low levels
Shanghai_Station_8 | Nitrite | Low levels
Zhengzhou_Station_4 | Nitrite | Low levels
Luoyang_Station_3 | Nitrite | Low levels
Shanghai_Station_6 | Nitrite | Low levels
Wuhan_Station_7 | Nitrite | Low levels
Suzhou_Station_2 | Nitrite | Low levels
Shanghai_Station_5 | Nitrite | Low levels
Yichang_Station_4 | Nitrite | Low levels
Nanjing_Station_6 | Nitrite | Low levels
Zhengzhou_Station_4 | Nitrite | Low levels
Kunming_Station_9 | Nitrite | Low levels
Ningbo_Station_1 | Nitrite | Low levels
Yichang_Station_7 | Nitrite | Low levels
Kunming_Station_5 | Nitrite | Low levels
Zhengzhou_Station_3 | Nitrite | Low levels
Chengdu_Station_9 | Nitrite | Low levels
Zhengzhou_Station_9 | Nitrite | Low levels
Beijing_Station_1 | Nitrite | Low levels
Guangzhou_Station_7 | Nitrite | Low levels
Jinan_Station_8 | Nitrite | Low levels
Suzhou_Station_3 | Nitrite | Low levels
Suzhou_Station_10 | Nitrite | Low levels
Shanghai_Station_10 | Nitrite | Low levels
Beijing_Station_6 | Nitrite | Low levels
Shanghai_Station_5 | Nitrite | Low levels
Mianyang_Station_5 | Nitrite | Low levels
Zhengzhou_Station_10 | Nitrite | Low levels
Guangzhou_Station_7 | Nitrite | Low levels
Mianyang_Station_4 | Nitrite | Low levels
Zhengzhou_Station_7 | Nitrite | Low levels
Nanjing_Station_4 | Nitrite | Low levels
Shenzhen_Station_3 | Nitrite | Low levels
Zhengzhou_Station_3 | Nitrite | Low levels
Zhengzhou_Station_8 | Nitrite | Low levels
Chengdu_Station_1 | Nitrite | Low levels
Mianyang_Station_8 | Nitrite | Low levels
Luoyang_Station_2 | Nitrite | Low levels
Yichang_Station_9 | Nitrite | Low levels
Nanjing_Station_3 | Nitrite | Low levels
Suzhou_Station_1 | Nitrite | Low levels
Suzhou_Station_9 | Nitrite | Low levels
Kunming_Station_6 | Nitrite | Low levels
Shanghai_Station_1 | Nitrite | Low levels
Jinan_Station_10 | Nitrite | Low levels
Zhengzhou_Station_7 | Nitrite | Low levels
Yichang_Station_1 | Nitrite | Low levels
Wuhan_Station_10 | Nitrite | Low levels
Mianyang_Station_2 | Nitrite | Low levels
Ningbo_Station_5 | Nitrite | Low levels
Jinan_Station_10 | Nitrite | Low levels
Wuhan_Station_3 | Nitrite | Low levels
Dali_Station_7 | Nitrite | Low levels
Suzhou_Station_4 | Nitrite | Low levels
Luoyang_Station_7 | Nitrite | Low levels
Wuhan_Station_9 | Nitrite | Low levels
Suzhou_Station_10 | Nitrite | Low levels
Zhengzhou_Station_2 | Nitrite | Low levels
Hangzhou_Station_3 | Nitrite | Low levels
Yichang_Station_4 | Nitrite | Low levels
Beijing_Station_10 | Nitrite | Low levels
Kunming_Station_5 | Nitrite | Low levels
Zhengzhou_Station_5 | Nitrite | Low levels
Qingdao_Station_10 | Nitrite | Low levels
Jinan_Station_4 | Nitrite | Low levels
Mianyang_Station_4 | Nitrite | Low levels
Yichang_Station_7 | Nitrite | Low levels
Mianyang_Station_8 | Nitrite | Low levels
Shanghai_Station_7 | Nitrite | Low levels
Mianyang_Station_10 | Nitrite | Low levels
Luoyang_Station_10 | Nitrite | Low levels
Nanjing_Station_5 | Nitrite | Low levels
Wuhan_Station_1 | Nitrite | Low levels
Beijing_Station_2 | Nitrite | Low levels
Chengdu_Station_4 | Nitrite | Low levels
Chengdu_Station_10 | Nitrite | Low levels
Jinan_Station_2 | Nitrite | Low levels
Wuhan_Station_5 | Nitrite | Low levels
Shenzhen_Station_5 | Nitrite | Low levels
Dali_Station_9 | Nitrite | Low levels
Beijing_Station_5 | Nitrite | Low levels
Yichang_Station_4 | Nitrite | Low levels
Jinan_Station_2 | Nitrite | Low levels
Wuhan_Station_10 | Nitrite | Low levels
Mianyang_Station_9 | Nitrite | Low levels
Suzhou_Station_7 | Nitrite | Low levels
Zhengzhou_Station_1 | Nitrite | Low levels
Wuhan_Station_2 | Nitrite | Low levels
Zhengzhou_Station_2 | Nitrite | Low levels
Chengdu_Station_2 | Nitrite | Low levels
Shanghai_Station_6 | Nitrite | Low levels
Mianyang_Station_2 | Nitrite | Low levels
Yichang_Station_8 | Nitrite | Low levels
Beijing_Station_7 | Nitrite | Low levels
Mianyang_Station_6 | Nitrite | Low levels
Beijing_Station_1 | Nitrite | Low levels
Suzhou_Station_10 | Nitrite | Low levels
Luoyang_Station_6 | Nitrite | Low levels
Shanghai_Station_10 | Nitrite | Low levels
Chengdu_Station_2 | Nitrite | Low levels
Yichang_Station_2 | Nitrite | Low levels
Shanghai_Station_8 | Nitrite | Low levels
Hangzhou_Station_10 | Nitrite | Low levels
Zhengzhou_Station_10 | Nitrite | Low levels
Beijing_Station_3 | Nitrite | Low levels
Wuhan_Station_10 | Nitrite | Low levels
Beijing_Station_4 | Nitrite | Low levels
Qingdao_Station_8 | Nitrite | Low levels
Nanjing_Station_7 | Nitrite | Low levels
Nanjing_Station_4 | Nitrite | Low levels
Beijing_Station_10 | Nitrite | Low levels
Dali_Station_6 | Nitrite | Low levels
Shanghai_Station_10 | Nitrite | Low levels
Mianyang_Station_3 | Nitrite | Low levels
Jinan_Station_6 | Nitrite | Low levels
Suzhou_Station_8 | Nitrite | Low levels
Chengdu_Station_5 | Nitrite | Low levels
Jinan_Station_3 | Nitrite | Low levels
Zhengzhou_Station_3 | Nitrite | Low levels
Beijing_Station_5 | Nitrite | Low levels
Shanghai_Station_2 | Nitrite | Low levels
Jinan_Station_1 | Nitrite | Low levels
Beijing_Station_3 | Nitrite | Low levels
Mianyang_Station_6 | Nitrite | Low levels
Ningbo_Station_4 | Nitrite | Low levels
Wuhan_Station_1 | Nitrite | Low levels
Ningbo_Station_1 | Nitrite | Low levels
Ningbo_Station_9 | Nitrite | Low levels
Qingdao_Station_3 | Nitrite | Low levels
Yichang_Station_5 | Nitrite | Low levels
Hangzhou_Station_6 | Nitrite | Low levels
Beijing_Station_3 | Nitrite | Low levels
Jinan_Station_4 | Nitrite | Low levels
Shenzhen_Station_4 | Nitrite | Low levels
Chengdu_Station_2 | Nitrite | Low levels
Suzhou_Station_6 | Nitrite | Low levels
Shanghai_Station_5 | Nitrite | Low levels
Beijing_Station_7 | Nitrite | Low levels
Ningbo_Station_1 | Nitrite | Low levels
Dali_Station_6 | Nitrite | Low levels
Shanghai_Station_2 | Nitrite | Low levels
Ningbo_Station_10 | Nitrite | Low levels
Zhengzhou_Station_5 | Nitrite | Low levels
Shenzhen_Station_8 | Nitrite | Low levels
Ningbo_Station_4 | Nitrite | Low levels
Beijing_Station_6 | Nitrite | Low levels
Shanghai_Station_4 | Nitrite | Low levels
Qingdao_Station_2 | Nitrite | Low levels
Qingdao_Station_3 | Nitrite | Low levels
Shanghai_Station_4 | Nitrite | Low levels
Beijing_Station_1 | Nitrite | Low levels
Dali_Station_5 | Nitrite | Low levels
Kunming_Station_4 | Nitrite | Low levels
Qingdao_Station_7 | Nitrite | Low levels
Luoyang_Station_7 | Nitrite | Low levels
Beijing_Station_9 | Nitrite | Low levels
Dali_Station_3 | Nitrite | Low levels
Kunming_Station_7 | Nitrite | Low levels
Qingdao_Station_8 | Nitrite | Low levels
Wuhan_Station_10 | Nitrite | Low levels
Chengdu_Station_2 | Nitrite | Low levels
Shanghai_Station_6 | Nitrite | Low levels
Dali_Station_5 | Nitrite | Low levels
Nanjing_Station_6 | Nitrite | Low levels
Guangzhou_Station_5 | Nitrite | Low levels
Chengdu_Station_9 | Nitrite | Low levels
Beijing_Station_7 | Nitrite | Low levels
Luoyang_Station_8 | Nitrite | Low levels
Hangzhou_Station_4 | Nitrite | Low levels
Wuhan_Station_6 | Nitrite | Low levels
Suzhou_Station_7 | Nitrite | Low levels
Beijing_Station_4 | Nitrite | Low levels
Kunming_Station_4 | Nitrite | Low levels
Hangzhou_Station_6 | Nitrite | Low levels
Shanghai_Station_1 | Nitrite | Low levels
Hangzhou_Station_6 | Nitrite | Low levels
Zhengzhou_Station_2 | Nitrite | Low levels
Jinan_Station_1 | Nitrite | Low levels
Chengdu_Station_6 | Nitrite | Low levels
Nanjing_Station_6 | Nitrite | Low levels
Mianyang_Station_4 | Nitrite | Low levels
Beijing_Station_4 | Nitrite | Low levels
Guangzhou_Station_8 | Nitrite | Low levels
Yichang_Station_1 | Nitrite | Low levels
Luoyang_Station_5 | Nitrite | Low levels
Beijing_Station_4 | Nitrite | Low levels
Yichang_Station_6 | Nitrite | Low levels
Ningbo_Station_2 | Nitrite | Low levels
Zhengzhou_Station_4 | Nitrite | Low levels
Chengdu_Station_8 | Nitrite | Low levels
Beijing_Station_8 | Nitrite | Low levels
Shanghai_Station_1 | Nitrite | Low levels
Hangzhou_Station_2 | Nitrite | Low levels
Luoyang_Station_10 | Nitrite | Low levels
Jinan_Station_9 | Nitrite | Low levels
Guangzhou_Station_8 | Nitrite | Low levels
Yichang_Station_9 | Nitrite | Low levels
Shanghai_Station_7 | Nitrite | Low levels
Kunming_Station_2 | Nitrite | Low levels
Shanghai_Station_3 | Nitrite | Low levels
Zhengzhou_Station_10 | Nitrite | Low levels
Mianyang_Station_5 | Nitrite | Low levels
Chengdu_Station_4 | Nitrite | Low levels
Suzhou_Station_10 | Nitrite | Low levels
Kunming_Station_2 | Nitrite | Low levels
Dali_Station_1 | Nitrite | Low levels
Dali_Station_2 | Nitrite | Low levels
Luoyang_Station_1 | Nitrite | Low levels
Shanghai_Station_4 | Nitrite | Low levels
Nanjing_Station_2 | Nitrite | Low levels
Nanjing_Station_5 | Nitrite | Low levels
Zhengzhou_Station_10 | Nitrite | Low levels
Wuhan_Station_6 | Nitrite | Low levels
Suzhou_Station_4 | Nitrite | Low levels
Yichang_Station_4 | Nitrite | Low levels
Dali_Station_9 | Nitrite | Low levels
Zhengzhou_Station_8 | Nitrite | Low levels
Shenzhen_Station_4 | Nitrite | Low levels
Zhengzhou_Station_8 | Nitrite | Low levels
Luoyang_Station_10 | Nitrite | Low levels
Ningbo_Station_4 | Nitrite | Low levels
Yichang_Station_2 | Nitrite | Low levels
Beijing_Station_2 | Nitrite | Low levels
Nanjing_Station_3 | Nitrite | Low levels
Shanghai_Station_6 | Nitrite | Low levels
Mianyang_Station_1 | Nitrite | Low levels
Chengdu_Station_10 | Nitrite | Low levels
Kunming_Station_6 | Nitrite | Low levels
Zhengzhou_Station_5 | Nitrite | Low levels
Mianyang_Station_3 | Nitrite | Low levels
Shanghai_Station_2 | Nitrite | Low levels
Wuhan_Station_2 | Nitrite | Low levels
Mianyang_Station_1 | Nitrite | Low levels
Hangzhou_Station_9 | Nitrite | Low levels
Suzhou_Station_3 | Nitrite | Low levels
Yichang_Station_2 | Nitrite | Low levels
Beijing_Station_6 | Nitrite | Low levels
Dali_Station_3 | Nitrite | Low levels
Beijing_Station_9 | Nitrite | Low levels
Shanghai_Station_9 | Nitrite | Low levels
Zhengzhou_Station_2 | Nitrite | Low levels
Shenzhen_Station_4 | Nitrite | Low levels
Suzhou_Station_9 | Nitrite | Low levels
Beijing_Station_7 | Nitrite | Low levels
Qingdao_Station_1 | Nitrite | Low levels
Ningbo_Station_10 | Nitrite | Low levels
Jinan_Station_4 | Nitrite | Low levels
Kunming_Station_2 | Nitrite | Low levels
Jinan_Station_6 | Nitrite | Low levels
Suzhou_Station_9 | Nitrite | Low levels
Ningbo_Station_2 | Nitrite | Low levels
Wuhan_Station_3 | Nitrite | Low levels
Jinan_Station_6 | Nitrite | Low levels
Mianyang_Station_10 | Nitrite | Low levels
Nanjing_Station_7 | Nitrite | Low levels
Hangzhou_Station_2 | Nitrite | Low levels
Suzhou_Station_7 | Nitrite | Low levels
Chengdu_Station_5 | Nitrite | Low levels
Qingdao_Station_5 | Nitrite | Low levels
Mianyang_Station_8 | Nitrite | Low levels
Guangzhou_Station_7 | Nitrite | Low levels
Mianyang_Station_5 | Nitrite | Low levels
Yichang_Station_6 | Nitrite | Low levels
Jinan_Station_4 | Nitrite | Low levels
Qingdao_Station_3 | Nitrite | Low levels
Luoyang_Station_7 | Nitrite | Low levels
Chengdu_Station_1 | Nitrite | Low levels
Beijing_Station_1 | Nitrite | Low levels
Shenzhen_Station_10 | Nitrite | Low levels
Hangzhou_Station_6 | Nitrite | Low levels
Luoyang_Station_9 | Nitrite | Low levels
Chengdu_Station_4 | Nitrite | Low levels
Suzhou_Station_6 | Nitrite | Low levels
Guangzhou_Station_10 | Nitrite | Low levels
Yichang_Station_7 | Nitrite | Low levels
Guangzhou_Station_5 | Nitrite | Low levels
Beijing_Station_1 | Nitrite | Low levels
Luoyang_Station_3 | Nitrite | Low levels
Luoyang_Station_1 | Nitrite | Low levels
Mianyang_Station_3 | Nitrite | Low levels
Ningbo_Station_8 | Nitrite | Low levels
Beijing_Station_8 | Nitrite | Low levels
Nanjing_Station_3 | Nitrite | Low levels
Suzhou_Station_4 | Nitrite | Low levels
Dali_Station_6 | Nitrite | Low levels
Beijing_Station_5 | Nitrite | Low levels
Beijing_Station_5 | Nitrite | Low levels
Guangzhou_Station_5 | Nitrite | Low levels
Beijing_Station_9 | Nitrite | Low levels
Suzhou_Station_5 | Nitrite | Low levels
Beijing_Station_1 | Nitrite | Low levels
Chengdu_Station_3 | Nitrite | Low levels
Wuhan_Station_10 | Nitrite | Low levels
Yichang_Station_1 | Nitrite | Low levels
Mianyang_Station_1 | Nitrite | Low levels
Ningbo_Station_2 | Nitrite | Low levels
Beijing_Station_9 | Nitrite | Low levels
Mianyang_Station_5 | Nitrite | Low levels
Jinan_Station_2 | Nitrite | Low levels
Guangzhou_Station_7 | Nitrite | Low levels
Ningbo_Station_5 | Nitrite | Low levels
Beijing_Station_5 | Nitrite | Low levels
Luoyang_Station_2 | Nitrite | Low levels
Beijing_Station_6 | Nitrite | Low levels
Shenzhen_Station_3 | Nitrite | Low levels
Mianyang_Station_5 | Nitrite | Low levels
Shanghai_Station_9 | Nitrite | Low levels
Wuhan_Station_7 | Nitrite | Low levels
Suzhou_Station_10 | Nitrite | Low levels
Hangzhou_Station_5 | Nitrite | Low levels
Chengdu_Station_9 | Nitrite | Low levels
Luoyang_Station_5 | Nitrite | Low levels
Jinan_Station_6 | Nitrite | Low levels
Guangzhou_Station_5 | Nitrite | Low levels
Chengdu_Station_4 | Nitrite | Low levels
Dali_Station_2 | Nitrite | Low levels
Qingdao_Station_1 | Nitrite | Low levels
Chengdu_Station_9 | Nitrite | Low levels
Hangzhou_Station_5 | Nitrite | Low levels
Jinan_Station_4 | Nitrite | Low levels
Nanjing_Station_6 | Nitrite | Low levels
Guangzhou_Station_7 | Nitrite | Low levels
Zhengzhou_Station_6 | Nitrite | Low levels
Guangzhou_Station_1 | Nitrite | Low levels
Shanghai_Station_7 | Nitrite | Low levels
Chengdu_Station_7 | Nitrite | Low levels
Beijing_Station_9 | Nitrite | Low levels
Beijing_Station_9 | Nitrite | Low levels
Shenzhen_Station_10 | Nitrite | Low levels
Kunming_Station_6 | Nitrite | Low levels
Suzhou_Station_8 | Nitrite | Low levels
Nanjing_Station_4 | Nitrite | Low levels
Qingdao_Station_7 | Nitrite | Low levels
Yichang_Station_2 | Nitrite | Low levels
Chengdu_Station_7 | Nitrite | Low levels
Qingdao_Station_7 | Nitrite | Low levels
Nanjing_Station_10 | Nitrite | Low levels
Luoyang_Station_1 | Nitrite | Low levels
Wuhan_Station_7 | Nitrite | Low levels
Chengdu_Station_10 | Nitrite | Low levels
Kunming_Station_7 | Nitrite | Low levels
Nanjing_Station_10 | Nitrite | Low levels
Luoyang_Station_3 | Nitrite | Low levels
Zhengzhou_Station_7 | Nitrite | Low levels
Qingdao_Station_7 | Nitrite | Low levels
Kunming_Station_3 | Nitrite | Low levels
Beijing_Station_4 | Nitrite | Low levels
Guangzhou_Station_3 | Nitrite | Low levels
Zhengzhou_Station_3 | Nitrite | Low levels
Zhengzhou_Station_4 | Nitrite | Low levels
Shanghai_Station_5 | Nitrite | Low levels
Shenzhen_Station_5 | Nitrite | Low levels
Mianyang_Station_5 | Nitrite | Low levels
Qingdao_Station_1 | Nitrite | Low levels
Ningbo_Station_3 | Nitrite | Low levels
Chengdu_Station_6 | Nitrite | Low levels
Shenzhen_Station_3 | Nitrite | Low levels
Yichang_Station_9 | Nitrite | Low levels
Hangzhou_Station_5 | Nitrite | Low levels
Dali_Station_7 | Nitrite | Low levels
Nanjing_Station_10 | Nitrite | Low levels
Shenzhen_Station_1 | Nitrite | Low levels
Shenzhen_Station_4 | Nitrite | Low levels
Shanghai_Station_8 | Nitrite | Low levels
Dali_Station_5 | Nitrite | Low levels
Mianyang_Station_5 | Nitrite | Low levels
Jinan_Station_4 | Nitrite | Low levels
Ningbo_Station_6 | Nitrite | Low levels
Nanjing_Station_3 | Nitrite | Low levels
Shanghai_Station_3 | Nitrite | Low levels
Qingdao_Station_6 | Nitrite | Low levels
Zhengzhou_Station_3 | Nitrite | Low levels
Beijing_Station_9 | Nitrite | Low levels
Qingdao_Station_7 | Nitrite | Low levels
Shenzhen_Station_2 | Nitrite | Low levels
Dali_Station_6 | Nitrite | Low levels
Shenzhen_Station_2 | Nitrite | Low levels
Hangzhou_Station_5 | Nitrite | Low levels
Qingdao_Station_5 | Nitrite | Low levels
Kunming_Station_4 | Nitrite | Low levels
Ningbo_Station_10 | Nitrite | Low levels
Shanghai_Station_5 | Nitrite | Low levels
Shanghai_Station_7 | Nitrite | Low levels
Shanghai_Station_1 | Nitrite | Low levels
Suzhou_Station_1 | Nitrite | Low levels
Yichang_Station_7 | Nitrite | Low levels
Beijing_Station_6 | Nitrite | Low levels
Yichang_Station_7 | Nitrite | Low levels
Kunming_Station_1 | Nitrite | Low levels
Mianyang_Station_6 | Nitrite | Low levels
Shenzhen_Station_10 | Nitrite | Low levels
Chengdu_Station_9 | Nitrite | Low levels
Beijing_Station_5 | Nitrite | Low levels
Dali_Station_3 | Nitrite | Low levels
Shanghai_Station_6 | Nitrite | Low levels
Jinan_Station_8 | Nitrite | Low levels
Chengdu_Station_10 | Nitrite | Low levels
Dali_Station_6 | Nitrite | Low levels
Shenzhen_Station_6 | Nitrite | Low levels
Jinan_Station_3 | Nitrite | Low levels
Chengdu_Station_1 | Nitrite | Low levels
Shenzhen_Station_8 | Nitrite | Low levels
Shanghai_Station_4 | Nitrite | Low levels
Qingdao_Station_9 | Nitrite | Low levels
Jinan_Station_7 | Nitrite | Low levels
Beijing_Station_9 | Nitrite | Low levels
Qingdao_Station_5 | Nitrite | Low levels
Luoyang_Station_9 | Nitrite | Low levels
Beijing_Station_9 | Nitrite | Low levels
Shenzhen_Station_7 | Nitrite | Low levels
Hangzhou_Station_7 | Nitrite | Low levels
Hangzhou_Station_6 | Nitrite | Low levels
Kunming_Station_1 | Nitrite | Low levels
Chengdu_Station_4 | Nitrite | Low levels
Qingdao_Station_10 | Nitrite | Low levels
Kunming_Station_2 | Nitrite | Low levels
Suzhou_Station_10 | Nitrite | Low levels
Qingdao_Station_8 | Nitrite | Low levels
Luoyang_Station_6 | Nitrite | Low levels
Shanghai_Station_2 | Nitrite | Low levels
Hangzhou_Station_6 | Nitrite | Low levels
Chengdu_Station_9 | Nitrite | Low levels
Nanjing_Station_2 | Nitrite | Low levels
Chengdu_Station_5 | Nitrite | Low levels
Guangzhou_Station_4 | Nitrite | Low levels
Dali_Station_3 | Nitrite | Low levels
Yichang_Station_7 | Nitrite | Low levels
Hangzhou_Station_5 | Nitrite | Low levels
Nanjing_Station_3 | Nitrite | Low levels
Beijing_Station_5 | Nitrite | Low levels
Yichang_Station_2 | Nitrite | Low levels
Guangzhou_Station_7 | Nitrite | Low levels
Shanghai_Station_7 | Nitrite | Low levels
Nanjing_Station_3 | Nitrite | Low levels
Ningbo_Station_9 | Nitrite | Low levels
Kunming_Station_1 | Nitrite | Low levels
Beijing_Station_7 | Nitrite | Low levels
Guangzhou_Station_6 | Nitrite | Low levels
Dali_Station_1 | Nitrite | Low levels
Ningbo_Station_6 | Nitrite | Low levels
Qingdao_Station_8 | Nitrite | Low levels
Mianyang_Station_2 | Nitrite | Low levels
Shanghai_Station_9 | Nitrite | Low levels
Shanghai_Station_3 | Nitrite | Low levels
Shenzhen_Station_9 | Nitrite | Low levels
Wuhan_Station_1 | Nitrite | Low levels
Guangzhou_Station_1 | Nitrite | Low levels
Shenzhen_Station_9 | Nitrite | Low levels
Beijing_Station_2 | Nitrite | Low levels
Wuhan_Station_10 | Nitrite | Low levels
Hangzhou_Station_10 | Nitrite | Low levels
Chengdu_Station_7 | Nitrite | Low levels
Beijing_Station_2 | Nitrite | Low levels
Wuhan_Station_2 | Nitrite | Low levels
Beijing_Station_5 | Nitrite | Low levels
Ningbo_Station_3 | Nitrite | Low levels
Hangzhou_Station_7 | Nitrite | Low levels
Nanjing_Station_2 | Nitrite | Low levels
Mianyang_Station_1 | Nitrite | Low levels
Shanghai_Station_8 | Nitrite | Low levels
Suzhou_Station_2 | Nitrite | Low levels
Guangzhou_Station_6 | Nitrite | Low levels
Zhengzhou_Station_1 | Nitrite | Low levels
Chengdu_Station_1 | Nitrite | Low levels
Jinan_Station_4 | Nitrite | Low levels
Guangzhou_Station_10 | Nitrite | Low levels
Beijing_Station_1 | Nitrite | Low levels
Wuhan_Station_7 | Nitrite | Low levels
Nanjing_Station_5 | Nitrite | Low levels
Qingdao_Station_6 | Nitrite | Low levels
Hangzhou_Station_5 | Nitrite | Low levels
Shanghai_Station_1 | Nitrite | Low levels
Kunming_Station_7 | Nitrite | Low levels
Hangzhou_Station_4 | Nitrite | Low levels
Beijing_Station_4 | Nitrite | Low levels
Zhengzhou_Station_4 | Nitrite | Low levels
Dali_Station_10 | Nitrite | Low levels
Chengdu_Station_10 | Nitrite | Low levels
Kunming_Station_10 | Nitrite | Low levels
Shenzhen_Station_9 | Nitrite | Low levels
Dali_Station_3 | Nitrite | Low levels
Shanghai_Station_1 | Nitrite | Low levels
Qingdao_Station_2 | Nitrite | Low levels
Shanghai_Station_2 | Nitrite | Low levels
Mianyang_Station_2 | Nitrite | Low levels
Zhengzhou_Station_6 | Nitrite | Low levels
Mianyang_Station_7 | Nitrite | Low levels
Yichang_Station_5 | Nitrite | Low levels
Suzhou_Station_7 | Nitrite | Low levels
Shanghai_Station_4 | Nitrite | Low levels
Suzhou_Station_7 | Nitrite | Low levels
Chengdu_Station_2 | Nitrite | Low levels
Shanghai_Station_2 | Nitrite | Low levels
Chengdu_Station_2 | Nitrite | Low levels
Shanghai_Station_8 | Nitrite | Low levels
Beijing_Station_2 | Nitrite | Low levels
Qingdao_Station_3 | Nitrite | Low levels
Luoyang_Station_2 | Nitrite | Low levels
Shanghai_Station_6 | Nitrite | Low levels
Shanghai_Station_7 | Nitrite | Low levels
Luoyang_Station_6 | Nitrite | Low levels
Shanghai_Station_10 | Nitrite | Low levels
Nanjing_Station_4 | Nitrite | Low levels
Guangzhou_Station_1 | Nitrite | Low levels
Hangzhou_Station_5 | Nitrite | Low levels
Chengdu_Station_7 | Nitrite | Low levels
Dali_Station_3 | Nitrite | Low levels
Shanghai_Station_1 | Nitrite | Low levels
Nanjing_Station_10 | Nitrite | Low levels
Suzhou_Station_10 | Nitrite | Low levels
Kunming_Station_1 | Nitrite | Low levels
Shanghai_Station_7 | Nitrite | Low levels
Jinan_Station_9 | Nitrite | Low levels
Hangzhou_Station_2 | Nitrite | Low levels
Kunming_Station_8 | Nitrite | Low levels
Dali_Station_2 | Nitrite | Low levels
Shenzhen_Station_4 | Nitrite | Low levels
Mianyang_Station_5 | Nitrite | Low levels
Shanghai_Station_4 | Nitrite | Low levels
Beijing_Station_4 | Nitrite | Low levels
Wuhan_Station_1 | Nitrite | Low levels
Kunming_Station_7 | Nitrite | Low levels
Wuhan_Station_7 | Nitrite | Low levels
Guangzhou_Station_1 | Nitrite | Low levels
Nanjing_Station_1 | Nitrite | Low levels
Qingdao_Station_4 | Nitrite | Low levels
Kunming_Station_6 | Nitrite | Low levels
Beijing_Station_7 | Nitrite | Low levels
Yichang_Station_4 | Nitrite | Low levels
Suzhou_Station_4 | Nitrite | Low levels
Shenzhen_Station_4 | Nitrite | Low levels
Beijing_Station_7 | Nitrite | Low levels
Chengdu_Station_5 | Nitrite | Low levels
Luoyang_Station_7 | Nitrite | Low levels
Guangzhou_Station_9 | Nitrite | Low levels
Jinan_Station_9 | Nitrite | Low levels
Beijing_Station_3 | Nitrite | Low levels
Yichang_Station_3 | Nitrite | Low levels
Nanjing_Station_10 | Nitrite | Low levels
Kunming_Station_1 | Nitrite | Low levels
Wuhan_Station_8 | Nitrite | Low levels
Guangzhou_Station_6 | Nitrite | Low levels
Guangzhou_Station_10 | Nitrite | Low levels
Shanghai_Station_7 | Nitrite | Low levels
Chengdu_Station_10 | Nitrite | Low levels
Chengdu_Station_8 | Nitrite | Low levels
Nanjing_Station_5 | Nitrite | Low levels
Chengdu_Station_8 | Nitrite | Low levels
Shenzhen_Station_4 | Nitrite | Low levels
Qingdao_Station_10 | Nitrite | Low levels
Shenzhen_Station_3 | Nitrite | Low levels
Guangzhou_Station_4 | Nitrite | Low levels
Kunming_Station_6 | Nitrite | Low levels
Ningbo_Station_7 | Nitrite | Low levels
Shenzhen_Station_5 | Nitrite | Low levels
Wuhan_Station_9 | Nitrite | Low levels
Hangzhou_Station_9 | Nitrite | Low levels
Wuhan_Station_4 | Nitrite | Low levels
Jinan_Station_6 | Nitrite | Low levels
Luoyang_Station_9 | Nitrite | Low levels
Dali_Station_2 | Nitrite | Low levels
Chengdu_Station_3 | Nitrite | Low levels
Yichang_Station_6 | Nitrite | Low levels
Shenzhen_Station_6 | Nitrite | Low levels
Luoyang_Station_8 | Nitrite | Low levels
Luoyang_Station_8 | Nitrite | Low levels
Ningbo_Station_6 | Nitrite | Low levels
Jinan_Station_10 | Nitrite | Low levels
Beijing_Station_3 | Nitrite | Low levels
Qingdao_Station_7 | Nitrite | Low levels
Wuhan_Station_9 | Nitrite | Low levels
Hangzhou_Station_7 | Nitrite | Low levels
Zhengzhou_Station_2 | Nitrite | Low levels
Shenzhen_Station_1 | Nitrite | Low levels
Wuhan_Station_4 | Nitrite | Low levels
Dali_Station_1 | Nitrite | Low levels
Beijing_Station_2 | Nitrite | Low levels
Hangzhou_Station_1 | Nitrite | Low levels
Beijing_Station_6 | Nitrite | Low levels
Shanghai_Station_5 | Nitrite | Low levels
Luoyang_Station_6 | Nitrite | Low levels
Shanghai_Station_2 | Nitrite | Low levels
Mianyang_Station_3 | Nitrite | Low levels
Qingdao_Station_10 | Nitrite | Low levels
Suzhou_Station_8 | Nitrite | Low levels
Beijing_Station_6 | Nitrite | Low levels
Suzhou_Station_4 | Nitrite | Low levels
Dali_Station_5 | Nitrite | Low levels
Guangzhou_Station_7 | Nitrite | Low levels
Chengdu_Station_10 | Nitrite | Low levels
Guangzhou_Station_1 | Nitrite | Low levels
Qingdao_Station_5 | Nitrite | Low levels
Shenzhen_Station_2 | Nitrite | Low levels
Shanghai_Station_5 | Nitrite | Low levels
Shanghai_Station_3 | Nitrite | Low levels
Mianyang_Station_3 | Nitrite | Low levels
Dali_Station_1 | Nitrite | Low levels
Zhengzhou_Station_2 | Nitrite | Low levels
Kunming_Station_2 | Nitrite | Low levels
Wuhan_Station_8 | Nitrite | Low levels
Ningbo_Station_4 | Nitrite | Low levels
Nanjing_Station_7 | Nitrite | Low levels
Kunming_Station_7 | Nitrite | Low levels
Luoyang_Station_6 | Nitrite | Low levels
Ningbo_Station_9 | Nitrite | Low levels
Guangzhou_Station_9 | Nitrite | Low levels
Zhengzhou_Station_4 | Nitrite | Low levels
Kunming_Station_10 | Nitrite | Low levels
Jinan_Station_2 | Nitrite | Low levels
Shanghai_Station_1 | Nitrite | Low levels
Shanghai_Station_4 | Nitrite | Low levels
Zhengzhou_Station_6 | Nitrite | Low levels
Beijing_Station_7 | Nitrite | Low levels
Hangzhou_Station_5 | Nitrite | Low levels
Guangzhou_Station_6 | Nitrite | Low levels
Kunming_Station_6 | Nitrite | Low levels
Kunming_Station_5 | Nitrite | Low levels
Qingdao_Station_10 | Nitrite | Low levels
Shanghai_Station_2 | Nitrite | Low levels
Ningbo_Station_9 | Nitrite | Low levels
Chengdu_Station_9 | Nitrite | Low levels
Wuhan_Station_7 | Nitrite | Low levels
Qingdao_Station_7 | Nitrite | Low levels
Kunming_Station_2 | Nitrite | Low levels
Guangzhou_Station_3 | Nitrite | Low levels
Suzhou_Station_3 | Nitrite | Low levels
Luoyang_Station_10 | Nitrite | Low levels
Hangzhou_Station_5 | Nitrite | Low levels
Shenzhen_Station_5 | Nitrite | Low levels
Suzhou_Station_2 | Nitrite | Low levels
Shanghai_Station_4 | Nitrite | Low levels
Beijing_Station_2 | Nitrite | Low levels
Shanghai_Station_10 | Nitrite | Low levels
Shanghai_Station_6 | Nitrite | Low levels
Kunming_Station_9 | Nitrite | Low levels
Mianyang_Station_6 | Nitrite | Low levels
Ningbo_Station_8 | Nitrite | Low levels
Wuhan_Station_3 | Nitrite | Low levels
Shenzhen_Station_6 | Nitrite | Low levels
Ningbo_Station_5 | Nitrite | Low levels
Nanjing_Station_8 | Nitrite | Low levels
Luoyang_Station_9 | Nitrite | Low levels
Wuhan_Station_4 | Nitrite | Low levels
Qingdao_Station_5 | Nitrite | Low levels
Shenzhen_Station_9 | Nitrite | Low levels
Jinan_Station_9 | Nitrite | Low levels
Hangzhou_Station_6 | Nitrite | Low levels
Beijing_Station_10 | Nitrite | Low levels
Shenzhen_Station_10 | Nitrite | Low levels
Yichang_Station_10 | Nitrite | Low levels
Luoyang_Station_8 | Nitrite | Low levels
Suzhou_Station_3 | Nitrite | Low levels
Nanjing_Station_10 | Nitrite | Low levels
Shenzhen_Station_9 | Nitrite | Low levels
Kunming_Station_9 | Nitrite | Low levels
Wuhan_Station_9 | Nitrite | Low levels
Guangzhou_Station_4 | Nitrite | Low levels
Shanghai_Station_1 | Nitrite | Low levels
Shanghai_Station_2 | Nitrite | Low levels
Shenzhen_Station_1 | Nitrite | Low levels
Luoyang_Station_5 | Nitrite | Low levels
Beijing_Station_10 | Nitrite | Low levels
Hangzhou_Station_7 | Nitrite | Low levels
Shanghai_Station_4 | Nitrite | Low levels
Luoyang_Station_9 | Nitrite | Low levels
Ningbo_Station_2 | Nitrite | Low levels
Nanjing_Station_10 | Nitrite | Low levels
Zhengzhou_Station_8 | Nitrite | Low levels
Yichang_Station_9 | Nitrite | Low levels
Dali_Station_2 | Nitrite | Low levels
Chengdu_Station_7 | Nitrite | Low levels
Shanghai_Station_7 | Nitrite | Low levels
Luoyang_Station_10 | Nitrite | Low levels
Chengdu_Station_2 | Nitrite | Low levels
Beijing_Station_3 | Nitrite | Low levels
Shenzhen_Station_1 | Nitrite | Low levels
Jinan_Station_8 | Nitrite | Low levels
Suzhou_Station_7 | Nitrite | Low levels
Kunming_Station_3 | Nitrite | Low levels
Shanghai_Station_1 | Nitrite | Low levels
Dali_Station_2 | Nitrite | Low levels
Chengdu_Station_9 | Nitrite | Low levels
Nanjing_Station_3 | Nitrite | Low levels
Beijing_Station_1 | Nitrite | Low levels
Guangzhou_Station_1 | Nitrite | Low levels
Jinan_Station_9 | Nitrite | Low levels
Shanghai_Station_2 | Nitrite | Low levels
Chengdu_Station_10 | Nitrite | Low levels
Zhengzhou_Station_1 | Nitrite | Low levels
Beijing_Station_3 | Nitrite | Low levels
Beijing_Station_7 | Nitrite | Low levels
Ningbo_Station_6 | Nitrite | Low levels
Mianyang_Station_5 | Nitrite | Low levels
Luoyang_Station_4 | Nitrite | Low levels
Nanjing_Station_10 | Nitrite | Low levels
Yichang_Station_4 | Nitrite | Low levels
Guangzhou_Station_7 | Nitrite | Low levels
Suzhou_Station_2 | Nitrite | Low levels
Luoyang_Station_4 | Nitrite | Low levels
Guangzhou_Station_6 | Nitrite | Low levels
Shanghai_Station_3 | Nitrite | Low levels
Hangzhou_Station_10 | Nitrite | Low levels
Yichang_Station_7 | Nitrite | Low levels
Shanghai_Station_4 | Nitrite | Low levels
Shanghai_Station_10 | Nitrite | Low levels
Chengdu_Station_2 | Nitrite | Low levels
Dali_Station_6 | Nitrite | Low levels
Qingdao_Station_4 | Nitrite | Low levels
Beijing_Station_4 | Nitrite | Low levels
Dali_Station_10 | Nitrite | Low levels
Ningbo_Station_1 | Nitrite | Low levels
Suzhou_Station_6 | Nitrite | Low levels
Kunming_Station_9 | Nitrite | Low levels
Ningbo_Station_9 | Nitrite | Low levels
Mianyang_Station_8 | Nitrite | Low levels
Luoyang_Station_1 | Nitrite | Low levels
Beijing_Station_5 | Nitrite | Low levels
Zhengzhou_Station_8 | Nitrite | Low levels
Shanghai_Station_7 | Nitrite | Low levels
Luoyang_Station_10 | Nitrite | Low levels
Zhengzhou_Station_1 | Ammonia | High levels
Mianyang_Station_7 | Ammonia | Moderate levels
Ningbo_Station_4 | Ammonia | Moderate levels
Wuhan_Station_7 | Ammonia | High levels
Luoyang_Station_10 | Ammonia | High levels
Chengdu_Station_6 | Ammonia | High levels
Jinan_Station_7 | Ammonia | Moderate levels
Mianyang_Station_3 | Ammonia | High levels
Guangzhou_Station_1 | Ammonia | Moderate levels
Beijing_Station_6 | Ammonia | High levels
Chengdu_Station_2 | Ammonia | Moderate levels
Chengdu_Station_5 | Ammonia | High levels
Kunming_Station_6 | Ammonia | High levels
Nanjing_Station_4 | Ammonia | High levels
Beijing_Station_10 | Ammonia | Moderate levels
Shenzhen_Station_7 | Ammonia | High levels
Shanghai_Station_7 | Ammonia | Moderate levels
Dali_Station_6 | Ammonia | High levels
Nanjing_Station_9 | Ammonia | High levels
Shanghai_Station_4 | Ammonia | High levels
Suzhou_Station_4 | Ammonia | Moderate levels
Qingdao_Station_10 | Ammonia | High levels
Dali_Station_10 | Ammonia | High levels
Suzhou_Station_3 | Ammonia | High levels
Qingdao_Station_5 | Ammonia | High levels
Wuhan_Station_8 | Ammonia | Moderate levels
Dali_Station_7 | Ammonia | High levels
Beijing_Station_3 | Ammonia | High levels
Qingdao_Station_9 | Ammonia | Moderate levels
Jinan_Station_8 | Ammonia | High levels
Nanjing_Station_2 | Ammonia | High levels
Kunming_Station_3 | Ammonia | High levels
Wuhan_Station_3 | Ammonia | High levels
Shanghai_Station_1 | Ammonia | High levels
Suzhou_Station_5 | Ammonia | Moderate levels
Yichang_Station_4 | Ammonia | Low levels
Kunming_Station_5 | Ammonia | High levels
Wuhan_Station_6 | Ammonia | Moderate levels
Shanghai_Station_7 | Ammonia | Moderate levels
Yichang_Station_6 | Ammonia | Moderate levels
Yichang_Station_5 | Ammonia | Moderate levels
Qingdao_Station_6 | Ammonia | High levels
Ningbo_Station_3 | Ammonia | Moderate levels
Jinan_Station_10 | Ammonia | High levels
Zhengzhou_Station_4 | Ammonia | Moderate levels
Shenzhen_Station_4 | Ammonia | High levels
Beijing_Station_5 | Ammonia | Moderate levels
Kunming_Station_3 | Ammonia | Moderate levels
Beijing_Station_5 | Ammonia | High levels
Shanghai_Station_5 | Ammonia | High levels
Mianyang_Station_9 | Ammonia | High levels
Ningbo_Station_3 | Ammonia | Moderate levels
Luoyang_Station_5 | Ammonia | Moderate levels
Beijing_Station_7 | Ammonia | High levels
Luoyang_Station_1 | Ammonia | High levels
Nanjing_Station_10 | Ammonia | High levels
Kunming_Station_10 | Ammonia | High levels
Shanghai_Station_5 | Ammonia | High levels
Wuhan_Station_5 | Ammonia | High levels
Hangzhou_Station_1 | Ammonia | Moderate levels
Chengdu_Station_1 | Ammonia | High levels
Mianyang_Station_4 | Ammonia | Moderate levels
Kunming_Station_7 | Ammonia | Moderate levels
Beijing_Station_4 | Ammonia | Moderate levels
Beijing_Station_10 | Ammonia | High levels
Zhengzhou_Station_6 | Ammonia | High levels
Yichang_Station_9 | Ammonia | Moderate levels
Wuhan_Station_3 | Ammonia | Moderate levels
Shenzhen_Station_5 | Ammonia | High levels
Wuhan_Station_7 | Ammonia | High levels
Luoyang_Station_1 | Ammonia | Moderate levels
Yichang_Station_7 | Ammonia | Moderate levels
Suzhou_Station_8 | Ammonia | Moderate levels
Nanjing_Station_3 | Ammonia | High levels
Hangzhou_Station_9 | Ammonia | High levels
Beijing_Station_2 | Ammonia | High levels
Suzhou_Station_2 | Ammonia | Moderate levels
Mianyang_Station_9 | Ammonia | Moderate levels
Hangzhou_Station_8 | Ammonia | High levels
Nanjing_Station_7 | Ammonia | High levels
Zhengzhou_Station_8 | Ammonia | High levels
Shanghai_Station_10 | Ammonia | High levels
Wuhan_Station_1 | Ammonia | High levels
Mianyang_Station_6 | Ammonia | Moderate levels
Shenzhen_Station_6 | Ammonia | High levels
Beijing_Station_1 | Ammonia | Moderate levels
Kunming_Station_8 | Ammonia | Moderate levels
Chengdu_Station_2 | Ammonia | Moderate levels
Jinan_Station_4 | Ammonia | High levels
Suzhou_Station_6 | Ammonia | High levels
Hangzhou_Station_7 | Ammonia | High levels
Dali_Station_2 | Ammonia | High levels
Chengdu_Station_4 | Ammonia | High levels
Nanjing_Station_8 | Ammonia | Moderate levels
Ningbo_Station_9 | Ammonia | High levels
Kunming_Station_6 | Ammonia | Moderate levels
Ningbo_Station_10 | Ammonia | High levels
Jinan_Station_10 | Ammonia | Moderate levels
Beijing_Station_8 | Ammonia | High levels
Mianyang_Station_7 | Ammonia | High levels
Beijing_Station_6 | Ammonia | Moderate levels
Hangzhou_Station_2 | Ammonia | High levels
Ningbo_Station_1 | Ammonia | Moderate levels
Chengdu_Station_7 | Ammonia | Moderate levels
Shanghai_Station_1 | Ammonia | Moderate levels
Jinan_Station_4 | Ammonia | High levels
Shenzhen_Station_1 | Ammonia | Moderate levels
Qingdao_Station_1 | Ammonia | High levels
Wuhan_Station_3 | Ammonia | Moderate levels
Hangzhou_Station_7 | Ammonia | Moderate levels
Luoyang_Station_9 | Ammonia | Moderate levels
Chengdu_Station_4 | Ammonia | Moderate levels
Hangzhou_Station_10 | Ammonia | High levels
Beijing_Station_6 | Ammonia | High levels
Kunming_Station_1 | Ammonia | High levels
Luoyang_Station_4 | Ammonia | High levels
Jinan_Station_2 | Ammonia | Moderate levels
Beijing_Station_10 | Ammonia | High levels
Shenzhen_Station_7 | Ammonia | Moderate levels
Zhengzhou_Station_7 | Ammonia | High levels
Qingdao_Station_9 | Ammonia | High levels
Guangzhou_Station_3 | Ammonia | Moderate levels
Wuhan_Station_2 | Ammonia | Moderate levels
Nanjing_Station_5 | Ammonia | Moderate levels
Beijing_Station_9 | Ammonia | Moderate levels
Ningbo_Station_6 | Ammonia | Moderate levels
Zhengzhou_Station_1 | Ammonia | High levels
Dali_Station_4 | Ammonia | High levels
Suzhou_Station_7 | Ammonia | High levels
Shanghai_Station_7 | Ammonia | High levels
Suzhou_Station_7 | Ammonia | High levels
Kunming_Station_2 | Ammonia | Moderate levels
Mianyang_Station_4 | Ammonia | High levels
Shanghai_Station_6 | Ammonia | Moderate levels
Beijing_Station_2 | Ammonia | High levels
Qingdao_Station_4 | Ammonia | Moderate levels
Qingdao_Station_8 | Ammonia | High levels
Qingdao_Station_10 | Ammonia | High levels
Kunming_Station_7 | Ammonia | High levels
Beijing_Station_5 | Ammonia | High levels
Luoyang_Station_9 | Ammonia | High levels
Beijing_Station_1 | Ammonia | Moderate levels
Jinan_Station_4 | Ammonia | High levels
Mianyang_Station_3 | Ammonia | High levels
Shenzhen_Station_4 | Ammonia | High levels
Zhengzhou_Station_3 | Ammonia | Moderate levels
Kunming_Station_3 | Ammonia | Moderate levels
Luoyang_Station_1 | Ammonia | Moderate levels
Luoyang_Station_6 | Ammonia | Moderate levels
Mianyang_Station_7 | Ammonia | Moderate levels
Dali_Station_7 | Ammonia | Moderate levels
Shanghai_Station_2 | Ammonia | High levels
Kunming_Station_10 | Ammonia | Moderate levels
Luoyang_Station_9 | Ammonia | High levels
Guangzhou_Station_5 | Ammonia | High levels
Shanghai_Station_1 | Ammonia | High levels
Guangzhou_Station_10 | Ammonia | High levels
Kunming_Station_1 | Ammonia | Moderate levels
Luoyang_Station_10 | Ammonia | High levels
Kunming_Station_9 | Ammonia | Moderate levels
Dali_Station_10 | Ammonia | High levels
Nanjing_Station_8 | Ammonia | High levels
Shanghai_Station_5 | Ammonia | Moderate levels
Zhengzhou_Station_7 | Ammonia | Moderate levels
Kunming_Station_10 | Ammonia | Moderate levels
Mianyang_Station_10 | Ammonia | Moderate levels
Zhengzhou_Station_10 | Ammonia | Moderate levels
Guangzhou_Station_8 | Ammonia | High levels
Beijing_Station_10 | Ammonia | Moderate levels
Zhengzhou_Station_3 | Ammonia | Moderate levels
Jinan_Station_6 | Ammonia | Moderate levels
Shanghai_Station_5 | Ammonia | High levels
Nanjing_Station_6 | Ammonia | High levels
Chengdu_Station_9 | Ammonia | Moderate levels
Yichang_Station_9 | Ammonia | High levels
Ningbo_Station_4 | Ammonia | High levels
Nanjing_Station_4 | Ammonia | High levels
Ningbo_Station_3 | Ammonia | High levels
Suzhou_Station_3 | Ammonia | High levels
Beijing_Station_7 | Ammonia | High levels
Nanjing_Station_1 | Ammonia | Moderate levels
Mianyang_Station_10 | Ammonia | Moderate levels
Jinan_Station_1 | Ammonia | Moderate levels
Shenzhen_Station_2 | Ammonia | Moderate levels
Chengdu_Station_1 | Ammonia | Moderate levels
Beijing_Station_7 | Ammonia | Moderate levels
Guangzhou_Station_2 | Ammonia | Moderate levels
Wuhan_Station_7 | Ammonia | Low levels
Mianyang_Station_4 | Ammonia | Moderate levels
Shanghai_Station_4 | Ammonia | Moderate levels
Ningbo_Station_8 | Ammonia | High levels
Nanjing_Station_8 | Ammonia | Moderate levels
Shenzhen_Station_5 | Ammonia | Moderate levels
Zhengzhou_Station_3 | Ammonia | High levels
Dali_Station_8 | Ammonia | High levels
Dali_Station_4 | Ammonia | High levels
Shenzhen_Station_2 | Ammonia | Moderate levels
Kunming_Station_2 | Ammonia | High levels
Yichang_Station_7 | Ammonia | High levels
Zhengzhou_Station_6 | Ammonia | High levels
Kunming_Station_2 | Ammonia | Moderate levels
Shanghai_Station_1 | Ammonia | Moderate levels
Chengdu_Station_9 | Ammonia | Moderate levels
Mianyang_Station_7 | Ammonia | High levels
Beijing_Station_2 | Ammonia | High levels
Luoyang_Station_1 | Ammonia | Moderate levels
Chengdu_Station_8 | Ammonia | High levels
Yichang_Station_5 | Ammonia | Low levels
Chengdu_Station_5 | Ammonia | High levels
Beijing_Station_9 | Ammonia | High levels
Ningbo_Station_6 | Ammonia | Moderate levels
Yichang_Station_7 | Ammonia | Moderate levels
Jinan_Station_4 | Ammonia | Moderate levels
Hangzhou_Station_6 | Ammonia | High levels
Kunming_Station_5 | Ammonia | High levels
Luoyang_Station_2 | Ammonia | Moderate levels
Hangzhou_Station_4 | Ammonia | Moderate levels
Suzhou_Station_8 | Ammonia | High levels
Wuhan_Station_4 | Ammonia | Moderate levels
Guangzhou_Station_7 | Ammonia | Moderate levels
Zhengzhou_Station_7 | Ammonia | High levels
Dali_Station_3 | Ammonia | Moderate levels
Guangzhou_Station_10 | Ammonia | Moderate levels
Zhengzhou_Station_4 | Ammonia | High levels
Nanjing_Station_9 | Ammonia | Moderate levels
Mianyang_Station_7 | Ammonia | High levels
Dali_Station_2 | Ammonia | High levels
Yichang_Station_1 | Ammonia | High levels
Suzhou_Station_3 | Ammonia | High levels
Jinan_Station_1 | Ammonia | High levels
Qingdao_Station_1 | Ammonia | High levels
Shenzhen_Station_3 | Ammonia | High levels
Kunming_Station_5 | Ammonia | High levels
Guangzhou_Station_5 | Ammonia | High levels
Beijing_Station_2 | Ammonia | Moderate levels
Shanghai_Station_3 | Ammonia | High levels
Chengdu_Station_8 | Ammonia | Moderate levels
Wuhan_Station_6 | Ammonia | High levels
Beijing_Station_8 | Ammonia | Moderate levels
Shanghai_Station_9 | Ammonia | Moderate levels
Shenzhen_Station_3 | Ammonia | High levels
Beijing_Station_10 | Ammonia | High levels
Guangzhou_Station_3 | Ammonia | High levels
Beijing_Station_7 | Ammonia | Moderate levels
Guangzhou_Station_2 | Ammonia | Moderate levels
Beijing_Station_1 | Ammonia | High levels
Nanjing_Station_7 | Ammonia | Moderate levels
Beijing_Station_5 | Ammonia | High levels
Shenzhen_Station_3 | Ammonia | High levels
Luoyang_Station_1 | Ammonia | High levels
Qingdao_Station_8 | Ammonia | Moderate levels
Nanjing_Station_1 | Ammonia | Moderate levels
Wuhan_Station_9 | Ammonia | Moderate levels
Ningbo_Station_3 | Ammonia | High levels
Ningbo_Station_8 | Ammonia | High levels
Nanjing_Station_4 | Ammonia | High levels
Jinan_Station_4 | Ammonia | Moderate levels
Wuhan_Station_2 | Ammonia | High levels
Chengdu_Station_10 | Ammonia | High levels
Hangzhou_Station_9 | Ammonia | Low levels
Beijing_Station_3 | Ammonia | Moderate levels
Mianyang_Station_3 | Ammonia | High levels
Yichang_Station_5 | Ammonia | Moderate levels
Beijing_Station_5 | Ammonia | High levels
Shenzhen_Station_9 | Ammonia | Moderate levels
Zhengzhou_Station_4 | Ammonia | High levels
Luoyang_Station_1 | Ammonia | Moderate levels
Zhengzhou_Station_4 | Ammonia | High levels
Guangzhou_Station_6 | Ammonia | High levels
Luoyang_Station_8 | Ammonia | Moderate levels
Jinan_Station_6 | Ammonia
Hangzhou_Station_10 | Ammonia | Moderate levels
Qingdao_Station_10 | Ammonia | Moderate levels
Wuhan_Station_8 | Ammonia | High levels
Mianyang_Station_5 | Ammonia | High levels
Luoyang_Station_6 | Ammonia | High levels
Ningbo_Station_2 | Ammonia | Moderate levels
Jinan_Station_5 | Ammonia | High levels
Shanghai_Station_7 | Ammonia | High levels
Yichang_Station_7 | Ammonia | Moderate levels
Suzhou_Station_8 | Ammonia | High levels
Shanghai_Station_4 | Ammonia | Moderate levels
Jinan_Station_4 | Ammonia | High levels
Suzhou_Station_8 | Ammonia | High levels
Shanghai_Station_4 | Ammonia | Moderate levels
Hangzhou_Station_4 | Ammonia | Moderate levels
Nanjing_Station_4 | Ammonia | High levels
Qingdao_Station_2 | Ammonia | Moderate levels
Hangzhou_Station_1 | Ammonia | High levels
Guangzhou_Station_8 | Ammonia | Moderate levels
Chengdu_Station_7 | Ammonia | High levels
Shenzhen_Station_1 | Ammonia | High levels
Chengdu_Station_8 | Ammonia | Moderate levels
Beijing_Station_9 | Ammonia | High levels
Ningbo_Station_6 | Ammonia | Moderate levels
Hangzhou_Station_5 | Ammonia | High levels
Shenzhen_Station_3 | Ammonia | High levels
Beijing_Station_9 | Ammonia | High levels
Guangzhou_Station_1 | Ammonia | High levels
Qingdao_Station_2 | Ammonia | Moderate levels
Nanjing_Station_10 | Ammonia | High levels
Yichang_Station_2 | Ammonia | High levels
Kunming_Station_2 | Ammonia | Moderate levels
Ningbo_Station_3 | Ammonia | High levels
Beijing_Station_9 | Ammonia | High levels
Beijing_Station_4 | Ammonia | Moderate levels
Mianyang_Station_1 | Ammonia | Moderate levels
Zhengzhou_Station_1 | Ammonia | Moderate levels
Suzhou_Station_7 | Ammonia | High levels
Guangzhou_Station_6 | Ammonia | Moderate levels
Shanghai_Station_6 | Ammonia | Moderate levels
Dali_Station_9 | Ammonia | High levels
Kunming_Station_9 | Ammonia | High levels
Kunming_Station_8 | Ammonia | High levels
Wuhan_Station_4 | Ammonia | High levels
Wuhan_Station_9 | Ammonia | High levels
Hangzhou_Station_9 | Ammonia | Moderate levels
Chengdu_Station_5 | Ammonia | Moderate levels
Wuhan_Station_2 | Ammonia | High levels
Dali_Station_1 | Ammonia | High levels
Qingdao_Station_9 | Ammonia | Low levels
Jinan_Station_3 | Ammonia | Moderate levels
Qingdao_Station_8 | Ammonia | Moderate levels
Hangzhou_Station_1 | Ammonia | High levels
Chengdu_Station_9 | Ammonia | Moderate levels
Shenzhen_Station_6 | Ammonia | Moderate levels
Shanghai_Station_2 | Ammonia | Low levels
Guangzhou_Station_1 | Ammonia | High levels
Mianyang_Station_4 | Ammonia | Moderate levels
Suzhou_Station_6 | Ammonia | High levels
Chengdu_Station_9 | Ammonia | High levels
Dali_Station_5 | Ammonia | High levels
Beijing_Station_10 | Ammonia | Low levels
Qingdao_Station_2 | Ammonia | High levels
Nanjing_Station_5 | Ammonia | High levels
Zhengzhou_Station_9 | Ammonia | High levels
Chengdu_Station_2 | Ammonia | Moderate levels
Shenzhen_Station_2 | Ammonia | High levels
Beijing_Station_7 | Ammonia | High levels
Luoyang_Station_2 | Ammonia | Moderate levels
Ningbo_Station_1 | Ammonia | High levels
Mianyang_Station_6 | Ammonia | Moderate levels
Wuhan_Station_2 | Ammonia | Moderate levels
Shenzhen_Station_8 | Ammonia | High levels
Ningbo_Station_8 | Ammonia | Moderate levels
Luoyang_Station_9 | Ammonia | High levels
Hangzhou_Station_4 | Ammonia | Moderate levels
Ningbo_Station_8 | Ammonia | High levels
Suzhou_Station_9 | Ammonia | Moderate levels
Jinan_Station_7 | Ammonia | High levels
Mianyang_Station_5 | Ammonia | Moderate levels
Kunming_Station_3 | Ammonia | High levels
Hangzhou_Station_9 | Ammonia | Moderate levels
Zhengzhou_Station_8 | Ammonia | High levels
Dali_Station_1 | Ammonia | High levels
Yichang_Station_4 | Ammonia | Moderate levels
Shanghai_Station_6 | Ammonia | Moderate levels
Dali_Station_10 | Ammonia | Moderate levels
Jinan_Station_6 | Ammonia | Moderate levels
Guangzhou_Station_4 | Ammonia | High levels
Qingdao_Station_1 | Ammonia | High levels
Dali_Station_9 | Ammonia | High levels
Kunming_Station_3 | Ammonia | High levels
Shenzhen_Station_4 | Ammonia | Moderate levels
Beijing_Station_2 | Ammonia | High levels
Nanjing_Station_3 | Ammonia | High levels
Mianyang_Station_4 | Ammonia | Moderate levels
Dali_Station_7 | Ammonia | High levels
Zhengzhou_Station_9 | Ammonia | High levels
Nanjing_Station_2 | Ammonia | Moderate levels
Shenzhen_Station_7 | Ammonia | High levels
Ningbo_Station_8 | Ammonia | Moderate levels
Beijing_Station_5 | Ammonia | Moderate levels
Hangzhou_Station_4 | Ammonia | High levels
Beijing_Station_9 | Ammonia | High levels
Jinan_Station_10 | Ammonia | High levels
Ningbo_Station_6 | Ammonia | High levels
Ningbo_Station_2 | Ammonia | High levels
Mianyang_Station_1 | Ammonia | Moderate levels
Shanghai_Station_10 | Ammonia
Hangzhou_Station_10 | Ammonia | High levels
Nanjing_Station_4 | Ammonia | High levels
Zhengzhou_Station_3 | Ammonia | Moderate levels
Shenzhen_Station_10 | Ammonia | High levels
Guangzhou_Station_8 | Ammonia | Moderate levels
Shanghai_Station_2 | Ammonia | High levels
Ningbo_Station_8 | Ammonia | Moderate levels
Ningbo_Station_8 | Ammonia | Moderate levels
Jinan_Station_5 | Ammonia | High levels
Beijing_Station_10 | Ammonia | Moderate levels
Kunming_Station_8 | Ammonia | Moderate levels
Yichang_Station_9 | Ammonia | High levels
Shenzhen_Station_8 | Ammonia | Moderate levels
Beijing_Station_1 | Ammonia | Moderate levels
Hangzhou_Station_2 | Ammonia | High levels
Beijing_Station_9 | Ammonia | Moderate levels
Ningbo_Station_7 | Ammonia | Moderate levels
Suzhou_Station_9 | Ammonia | Moderate levels
Nanjing_Station_10 | Ammonia | High levels
Chengdu_Station_7 | Ammonia | Moderate levels
Beijing_Station_9 | Ammonia | High levels
Nanjing_Station_7 | Ammonia | Moderate levels
Suzhou_Station_8 | Ammonia | High levels
Shanghai_Station_2 | Ammonia | High levels
Luoyang_Station_2 | Ammonia | High levels
Shenzhen_Station_6 | Ammonia | High levels
Beijing_Station_1 | Ammonia | Moderate levels
Kunming_Station_8 | Ammonia | High levels
Guangzhou_Station_8 | Ammonia | Moderate levels
Wuhan_Station_4 | Ammonia | Moderate levels
Shanghai_Station_6 | Ammonia | High levels
Ningbo_Station_8 | Ammonia | Low levels
Yichang_Station_4 | Ammonia | High levels
Yichang_Station_7 | Ammonia | Moderate levels
Qingdao_Station_4 | Ammonia | High levels
Beijing_Station_4 | Ammonia | High levels
Shanghai_Station_5 | Ammonia | Moderate levels
Yichang_Station_6 | Ammonia | High levels
Nanjing_Station_7 | Ammonia | High levels
Beijing_Station_10 | Ammonia | Moderate levels
Kunming_Station_7 | Ammonia | Moderate levels
Mianyang_Station_9 | Ammonia | High levels
Dali_Station_1 | Ammonia | High levels
Shanghai_Station_9 | Ammonia | Moderate levels
Guangzhou_Station_7 | Ammonia | High levels
Chengdu_Station_6 | Ammonia | High levels
Ningbo_Station_1 | Ammonia | Moderate levels
Shanghai_Station_7 | Ammonia | High levels
Kunming_Station_4 | Ammonia | Moderate levels
Luoyang_Station_8 | Ammonia | High levels
Beijing_Station_5 | Ammonia | High levels
Hangzhou_Station_4 | Ammonia | High levels
Chengdu_Station_1 | Ammonia | High levels
Kunming_Station_8 | Ammonia | High levels
Suzhou_Station_6 | Ammonia | Moderate levels
Beijing_Station_8 | Ammonia | Moderate levels
Kunming_Station_10 | Ammonia | High levels
Shanghai_Station_9 | Ammonia | Moderate levels
Zhengzhou_Station_1 | Ammonia | High levels
Hangzhou_Station_3 | Ammonia | Moderate levels
Shanghai_Station_3 | Ammonia | High levels
Zhengzhou_Station_3 | Ammonia | Moderate levels
Zhengzhou_Station_4 | Ammonia | Moderate levels
Mianyang_Station_1 | Ammonia | High levels
Guangzhou_Station_6 | Ammonia | Moderate levels
Guangzhou_Station_8 | Ammonia | High levels
Dali_Station_1 | Ammonia | Moderate levels
Qingdao_Station_8 | Ammonia | Moderate levels
Jinan_Station_6 | Ammonia | Moderate levels
Beijing_Station_2 | Ammonia | Moderate levels
Beijing_Station_3 | Ammonia | Moderate levels
Shenzhen_Station_8 | Ammonia | Moderate levels
Yichang_Station_2 | Ammonia | High levels
Qingdao_Station_4 | Ammonia | High levels
Shanghai_Station_1 | Ammonia | Moderate levels
Kunming_Station_7 | Ammonia | Moderate levels
Guangzhou_Station_1 | Ammonia | High levels
Qingdao_Station_6 | Ammonia | High levels
Wuhan_Station_6 | Ammonia | Moderate levels
Suzhou_Station_2 | Ammonia | Moderate levels
Jinan_Station_10 | Ammonia | Moderate levels
Nanjing_Station_3 | Ammonia | Moderate levels
Kunming_Station_6 | Ammonia | High levels
Qingdao_Station_9 | Ammonia | Moderate levels
Suzhou_Station_4 | Ammonia | Moderate levels
Hangzhou_Station_9 | Ammonia | Moderate levels
Yichang_Station_1 | Ammonia | High levels
Suzhou_Station_2 | Ammonia | Moderate levels
Shanghai_Station_5 | Ammonia | Moderate levels
Shanghai_Station_4 | Ammonia | Moderate levels
Luoyang_Station_7 | Ammonia | Moderate levels
Beijing_Station_8 | Ammonia | Moderate levels
Luoyang_Station_1 | Ammonia | Moderate levels
Wuhan_Station_6 | Ammonia | High levels
Beijing_Station_5 | Ammonia | High levels
Yichang_Station_5 | Ammonia | Moderate levels
Mianyang_Station_7 | Ammonia | Moderate levels
Shanghai_Station_3 | Ammonia | Moderate levels
Guangzhou_Station_1 | Ammonia | Moderate levels
Yichang_Station_3 | Ammonia | Moderate levels
Nanjing_Station_10 | Ammonia | High levels
Jinan_Station_7 | Ammonia | Moderate levels
Suzhou_Station_7 | Ammonia | Moderate levels
Luoyang_Station_7 | Ammonia | High levels
Nanjing_Station_4 | Ammonia | High levels
Wuhan_Station_9 | Ammonia | Moderate levels
Beijing_Station_3 | Ammonia | Moderate levels
Mianyang_Station_6 | Ammonia | High levels
Ningbo_Station_8 | Ammonia | Moderate levels
Luoyang_Station_6 | Ammonia | Moderate levels
Wuhan_Station_10 | Ammonia | High levels
Ningbo_Station_7 | Ammonia | High levels
Hangzhou_Station_5 | Ammonia | Moderate levels
Dali_Station_7 | Ammonia | Moderate levels
Dali_Station_10 | Ammonia | High levels
Shanghai_Station_9 | Ammonia | Moderate levels
Dali_Station_8 | Ammonia | High levels
Ningbo_Station_7 | Ammonia | Moderate levels
Kunming_Station_10 | Ammonia | Moderate levels
Qingdao_Station_7 | Ammonia | High levels
Guangzhou_Station_7 | Ammonia | Moderate levels
Dali_Station_6 | Ammonia | Moderate levels
Yichang_Station_6 | Ammonia | High levels
Dali_Station_2 | Ammonia | High levels
Qingdao_Station_3 | Ammonia | High levels
Guangzhou_Station_5 | Ammonia | High levels
Shanghai_Station_8 | Ammonia | Moderate levels
Beijing_Station_10 | Ammonia | Moderate levels
Jinan_Station_2 | Ammonia | Moderate levels
Luoyang_Station_2 | Ammonia | High levels
Hangzhou_Station_4 | Ammonia | Moderate levels
Shenzhen_Station_7 | Ammonia | High levels
Shanghai_Station_8 | Ammonia | Moderate levels
Zhengzhou_Station_6 | Ammonia | High levels
Dali_Station_4 | Ammonia | Moderate levels
Qingdao_Station_5 | Ammonia | Moderate levels
Shenzhen_Station_4 | Ammonia | High levels
Wuhan_Station_9 | Ammonia | Moderate levels
Dali_Station_5 | Ammonia | High levels
Beijing_Station_5 | Ammonia | Moderate levels
Shanghai_Station_6 | Ammonia | High levels
Jinan_Station_9 | Ammonia | Moderate levels
Kunming_Station_6 | Ammonia | High levels
Yichang_Station_3 | Ammonia | High levels
Chengdu_Station_8 | Ammonia | Moderate levels
Guangzhou_Station_7 | Ammonia | High levels
Jinan_Station_7 | Ammonia | Moderate levels
Jinan_Station_10 | Ammonia | High levels
Shenzhen_Station_8 | Ammonia | Moderate levels
Shenzhen_Station_5 | Ammonia | Moderate levels
Shenzhen_Station_9 | Ammonia | High levels
Shenzhen_Station_7 | Ammonia | High levels
Nanjing_Station_4 | Ammonia | High levels
Jinan_Station_6 | Ammonia | Moderate levels
Zhengzhou_Station_2 | Ammonia | High levels
Nanjing_Station_6 | Ammonia | Moderate levels
Chengdu_Station_2 | Ammonia | Moderate levels
Wuhan_Station_4 | Ammonia | High levels
Shanghai_Station_1 | Ammonia | High levels
Kunming_Station_8 | Ammonia | High levels
Dali_Station_9 | Ammonia | Moderate levels
Hangzhou_Station_5 | Ammonia | High levels
Jinan_Station_10 | Ammonia | High levels
Ningbo_Station_5 | Ammonia | High levels
Wuhan_Station_2 | Ammonia | High levels
Kunming_Station_9 | Ammonia | High levels
Beijing_Station_9 | Ammonia | High levels
Shanghai_Station_4 | Ammonia | High levels
Shanghai_Station_8 | Ammonia | Moderate levels
Shenzhen_Station_4 | Ammonia | Moderate levels
Hangzhou_Station_4 | Ammonia | High levels
Qingdao_Station_3 | Ammonia | Moderate levels
Guangzhou_Station_1 | Ammonia | Moderate levels
Nanjing_Station_10 | Ammonia | High levels
Kunming_Station_1 | Ammonia | High levels
Hangzhou_Station_1 | Ammonia | High levels
Luoyang_Station_3 | Ammonia | Moderate levels
Ningbo_Station_5 | Ammonia | Moderate levels
Shanghai_Station_10 | Ammonia | High levels
Luoyang_Station_7 | Ammonia | High levels
Shanghai_Station_9 | Ammonia | High levels
Mianyang_Station_3 | Ammonia | Moderate levels
Mianyang_Station_5 | Ammonia | High levels
Hangzhou_Station_6 | Ammonia | High levels
Ningbo_Station_9 | Ammonia | Moderate levels
Ningbo_Station_1 | Ammonia | High levels
Suzhou_Station_9 | Ammonia | Moderate levels
Wuhan_Station_10 | Ammonia | Moderate levels
Guangzhou_Station_4 | Ammonia | Moderate levels
Nanjing_Station_5 | Ammonia | Moderate levels
Beijing_Station_2 | Ammonia | High levels
Jinan_Station_10 | Ammonia | High levels
Guangzhou_Station_7 | Ammonia | High levels
Mianyang_Station_3 | Ammonia | High levels
Zhengzhou_Station_4 | Ammonia | Moderate levels
Nanjing_Station_7 | Ammonia | High levels
Nanjing_Station_8 | Ammonia | High levels
Beijing_Station_3 | Ammonia | High levels
Shanghai_Station_2 | Ammonia | High levels
Zhengzhou_Station_5 | Ammonia | Moderate levels
Shenzhen_Station_2 | Ammonia | Moderate levels
Shenzhen_Station_3 | Ammonia | High levels
Beijing_Station_5 | Ammonia | Moderate levels
Dali_Station_7 | Ammonia | High levels
Qingdao_Station_5 | Ammonia | High levels
Zhengzhou_Station_4 | Ammonia | High levels
Kunming_Station_1 | Ammonia | High levels
Hangzhou_Station_6 | Ammonia | High levels
Hangzhou_Station_3 | Ammonia | Moderate levels
Chengdu_Station_10 | Ammonia | High levels
Ningbo_Station_9 | Ammonia | High levels
Shanghai_Station_7 | Ammonia | Moderate levels
Hangzhou_Station_5 | Ammonia | Moderate levels
Shenzhen_Station_5 | Ammonia | Moderate levels
Nanjing_Station_4 | Ammonia | High levels
Dali_Station_10 | Ammonia | High levels
Jinan_Station_8 | Ammonia | High levels
Beijing_Station_8 | Ammonia | Moderate levels
Beijing_Station_4 | Ammonia | High levels
Hangzhou_Station_4 | Ammonia | High levels
Beijing_Station_6 | Ammonia | Moderate levels
Beijing_Station_10 | Ammonia | Moderate levels
Ningbo_Station_2 | Ammonia | Moderate levels
Beijing_Station_6 | Ammonia | High levels
Shanghai_Station_2 | Ammonia | Moderate levels
Beijing_Station_7 | Ammonia | Moderate levels
Shanghai_Station_7 | Ammonia | Moderate levels
Kunming_Station_9 | Ammonia | High levels
Kunming_Station_8 | Ammonia | High levels
Shanghai_Station_2 | Ammonia | High levels
Shanghai_Station_4 | Ammonia | High levels
Beijing_Station_3 | Ammonia | High levels
Qingdao_Station_6 | Ammonia | High levels
Kunming_Station_4 | Ammonia | High levels
Zhengzhou_Station_5 | Ammonia | High levels
Guangzhou_Station_8 | Ammonia | Moderate levels
Nanjing_Station_2 | Ammonia | High levels
Shenzhen_Station_7 | Ammonia | Moderate levels
Luoyang_Station_2 | Ammonia | Moderate levels
Hangzhou_Station_9 | Ammonia | Moderate levels
Guangzhou_Station_1 | Ammonia | Moderate levels
Jinan_Station_10 | Ammonia | High levels
Ningbo_Station_5 | Ammonia | Moderate levels
Yichang_Station_6 | Ammonia | Moderate levels
Kunming_Station_3 | Ammonia | Moderate levels
Mianyang_Station_6 | Ammonia | Moderate levels
Luoyang_Station_6 | Ammonia | Moderate levels
Shanghai_Station_10 | Ammonia | High levels
Yichang_Station_3 | Ammonia | Moderate levels
Suzhou_Station_10 | Ammonia | High levels
Suzhou_Station_5 | Ammonia | Moderate levels
Shanghai_Station_8 | Ammonia | High levels
Jinan_Station_9 | Ammonia | Moderate levels
Chengdu_Station_1 | Ammonia | Moderate levels
Hangzhou_Station_8 | Ammonia | Moderate levels
Beijing_Station_10 | Ammonia | High levels
Guangzhou_Station_1 | Ammonia | High levels
Beijing_Station_7 | Ammonia | High levels
Kunming_Station_6 | Ammonia | High levels
Beijing_Station_9 | Ammonia | Low levels
Kunming_Station_4 | Ammonia | High levels
Shenzhen_Station_4 | Ammonia
Wuhan_Station_1 | Ammonia | Moderate levels
Luoyang_Station_3 | Ammonia | High levels
Shanghai_Station_6 | Ammonia | Moderate levels
Nanjing_Station_10 | Ammonia | Moderate levels
Qingdao_Station_6 | Ammonia | High levels
Chengdu_Station_5 | Ammonia | Moderate levels
Luoyang_Station_8 | Ammonia | High levels
Beijing_Station_4 | Ammonia | Moderate levels
Mianyang_Station_4 | Ammonia | Moderate levels
Guangzhou_Station_8 | Ammonia | Moderate levels
Qingdao_Station_1 | Ammonia | Moderate levels
Yichang_Station_1 | Ammonia | High levels
Shanghai_Station_3 | Ammonia | Moderate levels
Beijing_Station_9 | Ammonia | Moderate levels
Shanghai_Station_3 | Ammonia | High levels
Dali_Station_4 | Ammonia | Moderate levels
Beijing_Station_8 | Ammonia | High levels
Beijing_Station_5 | Ammonia | High levels
Nanjing_Station_9 | Ammonia | High levels
Shanghai_Station_3 | Ammonia | Moderate levels
Mianyang_Station_7 | Ammonia | Moderate levels
Wuhan_Station_5 | Ammonia | High levels
Shanghai_Station_6 | Ammonia | Moderate levels
Guangzhou_Station_6 | Ammonia | Moderate levels
Jinan_Station_1 | Ammonia | High levels
Dali_Station_4 | Ammonia | Moderate levels
Jinan_Station_6 | Ammonia | High levels
Shenzhen_Station_9 | Ammonia | High levels
Shanghai_Station_7 | Ammonia | High levels
Ningbo_Station_7 | Ammonia | Moderate levels
Hangzhou_Station_1 | Ammonia | High levels
Hangzhou_Station_3 | Ammonia | High levels
Wuhan_Station_3 | Ammonia | High levels
Guangzhou_Station_3 | Ammonia | High levels
Shanghai_Station_8 | Ammonia | Moderate levels
Shenzhen_Station_9 | Ammonia | High levels
Qingdao_Station_2 | Ammonia | High levels
Hangzhou_Station_1 | Ammonia | High levels
Jinan_Station_1 | Ammonia | Moderate levels
Jinan_Station_5 | Ammonia | Moderate levels
Luoyang_Station_10 | Ammonia | High levels
Mianyang_Station_2 | Ammonia | Moderate levels
Nanjing_Station_5 | Ammonia | Moderate levels
Wuhan_Station_8 | Ammonia | Moderate levels
Nanjing_Station_4 | Ammonia | Moderate levels
Beijing_Station_5 | Ammonia | High levels
Mianyang_Station_5 | Ammonia | Moderate levels
Qingdao_Station_7 | Ammonia | High levels
Beijing_Station_1 | Ammonia | Moderate levels
Wuhan_Station_5 | Ammonia | Moderate levels
Zhengzhou_Station_7 | Ammonia | High levels
Zhengzhou_Station_7 | Ammonia | High levels
Ningbo_Station_5 | Ammonia | High levels
Guangzhou_Station_5 | Ammonia | High levels
Shanghai_Station_4 | Ammonia | Moderate levels
Dali_Station_7 | Ammonia | High levels
Hangzhou_Station_6 | Ammonia | High levels
Luoyang_Station_1 | Ammonia | High levels
Shenzhen_Station_8 | Ammonia | Moderate levels
Jinan_Station_6 | Ammonia | High levels
Wuhan_Station_3 | Ammonia | High levels
Shanghai_Station_1 | Ammonia | Moderate levels
Shenzhen_Station_10 | Ammonia | Moderate levels
Shenzhen_Station_4 | Ammonia | Moderate levels
Chengdu_Station_1 | Ammonia | Moderate levels
Jinan_Station_5 | Ammonia | High levels
Yichang_Station_2 | Ammonia | High levels
Guangzhou_Station_5 | Ammonia | Moderate levels
Hangzhou_Station_3 | Ammonia | Moderate levels
Beijing_Station_1 | Ammonia | High levels
Shanghai_Station_5 | Ammonia | Moderate levels
Mianyang_Station_5 | Ammonia | High levels
Shenzhen_Station_1 | Ammonia | High levels
Beijing_Station_2 | Ammonia | High levels
Ningbo_Station_10 | Ammonia | Moderate levels
Beijing_Station_3 | Ammonia | Moderate levels
Jinan_Station_8 | Ammonia | High levels
Ningbo_Station_7 | Ammonia | Moderate levels
Qingdao_Station_9 | Ammonia | High levels
Jinan_Station_3 | Ammonia | High levels
Beijing_Station_2 | Ammonia | Moderate levels
Chengdu_Station_2 | Ammonia | High levels
Ningbo_Station_9 | Ammonia | Moderate levels
Dali_Station_8 | Ammonia | High levels
Shenzhen_Station_1 | Ammonia | Moderate levels
Dali_Station_8 | Ammonia | High levels
Ningbo_Station_9 | Ammonia | Moderate levels
Ningbo_Station_7 | Ammonia | Moderate levels
Chengdu_Station_4 | Ammonia | Moderate levels
Guangzhou_Station_2 | Ammonia | Moderate levels
Shenzhen_Station_9 | Ammonia | High levels
Yichang_Station_1 | Ammonia | Moderate levels
Luoyang_Station_4 | Ammonia | Low levels
Dali_Station_2 | Ammonia | Moderate levels
Zhengzhou_Station_2 | Ammonia | High levels
Beijing_Station_10 | Ammonia | Moderate levels
Wuhan_Station_8 | Ammonia | Moderate levels
Jinan_Station_5 | Ammonia | Moderate levels
Hangzhou_Station_8 | Ammonia | High levels
Beijing_Station_7 | Ammonia | High levels
Jinan_Station_4 | Ammonia | High levels
Shanghai_Station_2 | Ammonia | High levels
Beijing_Station_1 | Ammonia | Moderate levels
Shanghai_Station_7 | Ammonia | Moderate levels
Shanghai_Station_8 | Ammonia | Moderate levels
Chengdu_Station_6 | Ammonia | Moderate levels
Shanghai_Station_6 | Ammonia | Moderate levels
Suzhou_Station_2 | Ammonia | High levels
Guangzhou_Station_3 | Ammonia | Moderate levels
Zhengzhou_Station_3 | Ammonia | Moderate levels
Yichang_Station_3 | Ammonia | High levels
Beijing_Station_9 | Ammonia | Moderate levels
Ningbo_Station_9 | Ammonia | High levels
Ningbo_Station_6 | Ammonia | Moderate levels
Qingdao_Station_4 | Ammonia | High levels
Ningbo_Station_6 | Ammonia | Moderate levels
Nanjing_Station_2 | Ammonia | Moderate levels
Wuhan_Station_4 | Ammonia | High levels
Suzhou_Station_3 | Ammonia | High levels
Jinan_Station_2 | Ammonia | Moderate levels
Suzhou_Station_1 | Ammonia | High levels
Beijing_Station_7 | Ammonia | High levels
Yichang_Station_8 | Ammonia | High levels
Shenzhen_Station_1 | Ammonia | High levels
Zhengzhou_Station_10 | Ammonia | High levels
Shanghai_Station_5 | Ammonia | High levels
Mianyang_Station_7 | Ammonia | High levels
Jinan_Station_7 | Ammonia | Moderate levels
Shenzhen_Station_8 | Ammonia | Moderate levels
Beijing_Station_9 | Ammonia | Moderate levels
Suzhou_Station_7 | Ammonia | High levels
Chengdu_Station_6 | Ammonia | Moderate levels
Luoyang_Station_7 | Ammonia | High levels
Chengdu_Station_8 | Ammonia | High levels
Qingdao_Station_1 | Ammonia | High levels
Wuhan_Station_7 | Ammonia | Moderate levels
Zhengzhou_Station_1 | Ammonia | High levels
Shanghai_Station_1 | Ammonia | High levels
Zhengzhou_Station_10 | Ammonia | High levels
Beijing_Station_2 | Ammonia | High levels
Beijing_Station_1 | Ammonia | Moderate levels
Mianyang_Station_6 | Ammonia | High levels
Qingdao_Station_2 | Ammonia | High levels
Nanjing_Station_1 | Ammonia | High levels
Hangzhou_Station_5 | Ammonia | High levels
Zhengzhou_Station_7 | Ammonia | High levels
Jinan_Station_5 | Ammonia | Moderate levels
Beijing_Station_3 | Ammonia | High levels
Jinan_Station_4 | Ammonia | Moderate levels
Shanghai_Station_1 | Ammonia | Moderate levels
Guangzhou_Station_6 | Ammonia | High levels
Dali_Station_2 | Ammonia | High levels
Kunming_Station_2 | Ammonia | High levels
Beijing_Station_9 | Ammonia | High levels
Beijing_Station_2 | Ammonia | Moderate levels
Hangzhou_Station_3 | Ammonia | Moderate levels
Hangzhou_Station_2 | Ammonia | High levels
Qingdao_Station_2 | Ammonia | Moderate levels
Jinan_Station_1 | Ammonia | High levels
Zhengzhou_Station_10 | Ammonia | Moderate levels
Jinan_Station_10 | Ammonia | Moderate levels
Luoyang_Station_8 | Ammonia | High levels
Chengdu_Station_6 | Ammonia | Moderate levels
Guangzhou_Station_9 | Ammonia | High levels
Dali_Station_2 | Ammonia | Moderate levels
Suzhou_Station_8 | Ammonia | Moderate levels
Wuhan_Station_4 | Ammonia | Low levels
Kunming_Station_9 | Ammonia | High levels
Nanjing_Station_6 | Ammonia | Moderate levels
Mianyang_Station_8 | Ammonia | Moderate levels
Shanghai_Station_9 | Ammonia | High levels
Hangzhou_Station_10 | Ammonia | Moderate levels
Luoyang_Station_1 | Ammonia | High levels
Yichang_Station_3 | Ammonia | High levels
Chengdu_Station_8 | Ammonia | Moderate levels
Zhengzhou_Station_9 | Ammonia | High levels
Chengdu_Station_1 | Ammonia | Moderate levels
Nanjing_Station_6 | Ammonia | High levels
Shanghai_Station_5 | Ammonia | Low levels
Beijing_Station_7 | Ammonia | High levels
Qingdao_Station_4 | Ammonia | Moderate levels
Shanghai_Station_6 | Ammonia | Moderate levels
Shenzhen_Station_3 | Ammonia | Moderate levels
Qingdao_Station_3 | Ammonia | High levels
Zhengzhou_Station_2 | Ammonia | Moderate levels
Guangzhou_Station_8 | Ammonia | Moderate levels
Beijing_Station_9 | Ammonia | Low levels
Nanjing_Station_2 | Ammonia | Moderate levels
Jinan_Station_1 | Ammonia | Moderate levels
Mianyang_Station_3 | Ammonia | High levels
Mianyang_Station_1 | Ammonia | Moderate levels
Nanjing_Station_10 | Ammonia | High levels
Beijing_Station_6 | Ammonia | High levels
Zhengzhou_Station_8 | Ammonia | High levels
Dali_Station_5 | Ammonia | High levels
Zhengzhou_Station_8 | Ammonia | High levels
Ningbo_Station_6 | Ammonia | High levels
Shenzhen_Station_9 | Ammonia | High levels
Suzhou_Station_4 | Ammonia | High levels
Qingdao_Station_5 | Ammonia | Moderate levels
Jinan_Station_8 | Ammonia | Moderate levels
Suzhou_Station_3 | Ammonia | Moderate levels
Hangzhou_Station_9 | Ammonia | High levels
Ningbo_Station_7 | Ammonia | Moderate levels
Shanghai_Station_2 | Ammonia | Moderate levels
Mianyang_Station_1 | Ammonia | High levels
Beijing_Station_4 | Ammonia | High levels
Nanjing_Station_2 | Ammonia | Moderate levels
Ningbo_Station_4 | Ammonia | Moderate levels
Yichang_Station_8 | Ammonia | High levels
Wuhan_Station_3 | Ammonia | High levels
Guangzhou_Station_4 | Ammonia | Moderate levels
Luoyang_Station_6 | Ammonia | High levels
Beijing_Station_7 | Ammonia | Moderate levels
Beijing_Station_7 | Ammonia | High levels
Shanghai_Station_8 | Ammonia | Moderate levels
Zhengzhou_Station_8 | Ammonia | High levels
Mianyang_Station_4 | Ammonia | Moderate levels
Zhengzhou_Station_6 | Ammonia | High levels
Qingdao_Station_6 | Ammonia | High levels
Beijing_Station_9 | Ammonia | High levels
Suzhou_Station_10 | Ammonia | High levels
Guangzhou_Station_7 | Ammonia | High levels
Chengdu_Station_3 | Ammonia | Moderate levels
Kunming_Station_6 | Ammonia | Moderate levels
Nanjing_Station_3 | Ammonia | High levels
Ningbo_Station_1 | Ammonia | High levels
Jinan_Station_1 | Ammonia | Moderate levels
Nanjing_Station_10 | Ammonia | High levels
Mianyang_Station_3 | Ammonia | Moderate levels
Shanghai_Station_1 | Ammonia | Moderate levels
Chengdu_Station_3 | Ammonia | High levels
Chengdu_Station_9 | Ammonia | High levels
Dali_Station_7 | Ammonia | High levels
Shanghai_Station_10 | Ammonia | High levels
Chengdu_Station_7 | Ammonia | Moderate levels
Qingdao_Station_6 | Ammonia | Moderate levels
Chengdu_Station_3 | Ammonia | Moderate levels
Jinan_Station_1 | Ammonia | High levels
Kunming_Station_8 | Ammonia | Moderate levels
Yichang_Station_7 | Ammonia | Moderate levels
Qingdao_Station_5 | Ammonia | Moderate levels
Zhengzhou_Station_3 | Ammonia | High levels
Zhengzhou_Station_2 | Ammonia | High levels
Yichang_Station_7 | Ammonia | High levels
Mianyang_Station_5 | Ammonia | High levels
Shanghai_Station_6 | Ammonia | Moderate levels
Chengdu_Station_1 | Ammonia | Moderate levels
Shenzhen_Station_5 | Ammonia
Dali_Station_2 | Ammonia | High levels
Dali_Station_6 | Ammonia | High levels
Wuhan_Station_9 | Ammonia | High levels
Ningbo_Station_4 | Ammonia | Moderate levels
Wuhan_Station_9 | Ammonia | Moderate levels
Nanjing_Station_8 | Ammonia | Moderate levels
Kunming_Station_6 | Ammonia | Moderate levels
Nanjing_Station_6 | Ammonia | Moderate levels
Luoyang_Station_4 | Ammonia | High levels
Ningbo_Station_1 | Ammonia | Moderate levels
Kunming_Station_9 | Ammonia | Moderate levels
Beijing_Station_3 | Ammonia | Moderate levels
Jinan_Station_4 | Ammonia | Moderate levels
Shanghai_Station_1 | Ammonia | Moderate levels
Ningbo_Station_5 | Ammonia | Moderate levels
Hangzhou_Station_2 | Ammonia | Moderate levels
Beijing_Station_2 | Ammonia | High levels
Mianyang_Station_7 | Ammonia | High levels
Suzhou_Station_10 | Ammonia | Moderate levels
Mianyang_Station_10 | Ammonia | Moderate levels
Nanjing_Station_4 | Ammonia | High levels
Luoyang_Station_2 | Ammonia | Moderate levels
Luoyang_Station_9 | Ammonia | High levels
Nanjing_Station_9 | Ammonia | Moderate levels
Wuhan_Station_1 | Ammonia | High levels
Hangzhou_Station_6 | Ammonia | Moderate levels
Kunming_Station_2 | Ammonia | High levels
Ningbo_Station_10 | Ammonia | High levels
Shanghai_Station_3 | Ammonia | Moderate levels
Luoyang_Station_7 | Ammonia | High levels
Shenzhen_Station_9 | Ammonia | Moderate levels
Dali_Station_3 | Ammonia | Moderate levels
Luoyang_Station_3 | Ammonia | Moderate levels
Wuhan_Station_1 | Ammonia | Moderate levels
Mianyang_Station_5 | Ammonia | High levels
Beijing_Station_6 | Ammonia | Moderate levels
Ningbo_Station_4 | Ammonia | Moderate levels
Jinan_Station_1 | Ammonia | Moderate levels
Beijing_Station_6 | Ammonia | Moderate levels
Kunming_Station_6 | Ammonia | High levels
Qingdao_Station_9 | Ammonia | High levels
Suzhou_Station_7 | Ammonia | High levels
Zhengzhou_Station_1 | Ammonia | Moderate levels
Beijing_Station_5 | Ammonia | Moderate levels
Shanghai_Station_2 | Ammonia | High levels
Shanghai_Station_9 | Ammonia | High levels
Jinan_Station_10 | Ammonia | High levels
Shanghai_Station_2 | Ammonia | High levels
Shanghai_Station_5 | Ammonia | Moderate levels
Mianyang_Station_6 | Ammonia | Moderate levels
Ningbo_Station_1 | Ammonia | Moderate levels
Shanghai_Station_7 | Ammonia | High levels
Zhengzhou_Station_4 | Ammonia | High levels
Mianyang_Station_6 | Ammonia | High levels
Ningbo_Station_7 | Ammonia | High levels
Shanghai_Station_10 | Ammonia | High levels
Zhengzhou_Station_4 | Ammonia | High levels
Dali_Station_1 | Ammonia | Moderate levels
Hangzhou_Station_6 | Ammonia | Moderate levels
Suzhou_Station_7 | Ammonia | High levels
Jinan_Station_6 | Ammonia | High levels
Shenzhen_Station_5 | Ammonia | High levels
Chengdu_Station_4 | Ammonia | Moderate levels
Wuhan_Station_10 | Ammonia | Moderate levels
Dali_Station_1 | Ammonia | Moderate levels
Beijing_Station_4 | Ammonia | Moderate levels
Chengdu_Station_10 | Ammonia | High levels
Shanghai_Station_10 | Ammonia | High levels
Hangzhou_Station_2 | Ammonia | High levels
Shenzhen_Station_1 | Ammonia | Moderate levels
Nanjing_Station_4 | Ammonia | Moderate levels
Qingdao_Station_5 | Ammonia | Moderate levels
Nanjing_Station_7 | Ammonia | High levels
Guangzhou_Station_1 | Ammonia | High levels
Beijing_Station_10 | Ammonia | Moderate levels
Shenzhen_Station_5 | Ammonia | High levels
Zhengzhou_Station_9 | Ammonia | Moderate levels
Dali_Station_4 | Ammonia | Moderate levels
Guangzhou_Station_9 | Ammonia | High levels
Hangzhou_Station_7 | Ammonia | High levels
Shenzhen_Station_9 | Ammonia | High levels
Guangzhou_Station_1 | Ammonia | High levels
Qingdao_Station_10 | Ammonia | High levels
Hangzhou_Station_6 | Ammonia | Moderate levels
Hangzhou_Station_10 | Ammonia | Moderate levels
Mianyang_Station_1 | Ammonia | High levels
Guangzhou_Station_7 | Ammonia | Moderate levels
Wuhan_Station_6 | Ammonia | High levels
Nanjing_Station_8 | Ammonia | Moderate levels
Yichang_Station_10 | Ammonia | Moderate levels
Suzhou_Station_6 | Ammonia | High levels
Shanghai_Station_10 | Ammonia | High levels
Guangzhou_Station_4 | Ammonia | Moderate levels
Luoyang_Station_6 | Ammonia | Moderate levels
Wuhan_Station_7 | Ammonia | High levels
Nanjing_Station_4 | Ammonia | Moderate levels
Chengdu_Station_4 | Ammonia | Moderate levels
Jinan_Station_4 | Ammonia | High levels
Jinan_Station_3 | Ammonia | High levels
Guangzhou_Station_8 | Ammonia | High levels
Zhengzhou_Station_6 | Ammonia | High levels
Qingdao_Station_3 | Ammonia | Moderate levels
Dali_Station_7 | Ammonia | High levels
Hangzhou_Station_6 | Ammonia | High levels
Qingdao_Station_1 | Ammonia | High levels
Jinan_Station_8 | Ammonia | High levels
Shanghai_Station_10 | Ammonia | High levels
Kunming_Station_8 | Ammonia | High levels
Yichang_Station_5 | Ammonia | Moderate levels
Nanjing_Station_5 | Ammonia | Moderate levels
Mianyang_Station_4 | Ammonia | High levels
Qingdao_Station_7 | Ammonia | Moderate levels
Shanghai_Station_8 | Ammonia | Moderate levels
Shenzhen_Station_6 | Ammonia | High levels
Shanghai_Station_10 | Ammonia | High levels
Zhengzhou_Station_10 | Ammonia | Moderate levels
Shanghai_Station_8 | Ammonia | High levels
Guangzhou_Station_7 | Ammonia | Moderate levels
Kunming_Station_5 | Ammonia | Moderate levels
Ningbo_Station_9 | Ammonia | Moderate levels
Kunming_Station_1 | Ammonia | Moderate levels
Chengdu_Station_2 | Ammonia | High levels
Shanghai_Station_5 | Ammonia | High levels
Yichang_Station_10 | Ammonia | Moderate levels
Shenzhen_Station_5 | Ammonia | Moderate levels
Shenzhen_Station_10 | Ammonia | Moderate levels
Shanghai_Station_5 | Ammonia | High levels
Zhengzhou_Station_5 | Ammonia | High levels
Guangzhou_Station_1 | Ammonia | Moderate levels
Beijing_Station_10 | Ammonia | High levels
Dali_Station_3 | Ammonia | High levels
Wuhan_Station_6 | Ammonia | Moderate levels
Nanjing_Station_1 | Ammonia | Moderate levels
Guangzhou_Station_5 | Ammonia | Moderate levels
Yichang_Station_5 | Ammonia | Moderate levels
Shenzhen_Station_1 | Ammonia | High levels
Yichang_Station_9 | Ammonia | Moderate levels
Mianyang_Station_3 | Ammonia | Moderate levels
Chengdu_Station_1 | Ammonia | High levels
Shanghai_Station_5 | Ammonia | High levels
Guangzhou_Station_10 | Ammonia | High levels
Nanjing_Station_4 | Ammonia | High levels
Shenzhen_Station_5 | Ammonia | High levels
Kunming_Station_3 | Ammonia | Moderate levels
Guangzhou_Station_3 | Ammonia | Moderate levels
Kunming_Station_9 | Ammonia | High levels
Shanghai_Station_9 | Ammonia | High levels
Nanjing_Station_5 | Ammonia | High levels
Shenzhen_Station_10 | Ammonia | High levels
Kunming_Station_7 | Ammonia | Moderate levels
Shenzhen_Station_9 | Ammonia | High levels
Kunming_Station_9 | Ammonia | High levels
Nanjing_Station_9 | Ammonia | High levels
Jinan_Station_2 | Ammonia | Moderate levels
Guangzhou_Station_7 | Ammonia | Moderate levels
Guangzhou_Station_8 | Ammonia | High levels
Luoyang_Station_1 | Ammonia | High levels
Nanjing_Station_9 | Ammonia | Low levels
Luoyang_Station_4 | Ammonia | Moderate levels
Jinan_Station_5 | Ammonia | Moderate levels
Zhengzhou_Station_9 | Ammonia | High levels
Ningbo_Station_9 | Ammonia | Moderate levels
Jinan_Station_7 | Ammonia | Moderate levels
Guangzhou_Station_3 | Ammonia | Moderate levels
Shanghai_Station_2 | Ammonia | High levels
Chengdu_Station_2 | Ammonia | Moderate levels
Chengdu_Station_7 | Ammonia | High levels
Nanjing_Station_10 | Ammonia | High levels
Dali_Station_8 | Ammonia | High levels
Shanghai_Station_3 | Ammonia | High levels
Guangzhou_Station_9 | Ammonia | High levels
Jinan_Station_7 | Ammonia | Moderate levels
Hangzhou_Station_4 | Ammonia | Moderate levels
Suzhou_Station_1 | Ammonia | High levels
Luoyang_Station_9 | Ammonia | High levels
Guangzhou_Station_2 | Ammonia | High levels
Beijing_Station_6 | Ammonia | High levels
Yichang_Station_4 | Ammonia | Moderate levels
Hangzhou_Station_1 | Ammonia | High levels
Shanghai_Station_9 | Ammonia | High levels
Zhengzhou_Station_2 | Ammonia | Low levels
Dali_Station_8 | Ammonia | Moderate levels
Mianyang_Station_1 | Ammonia | High levels
Guangzhou_Station_2 | Ammonia | High levels
Chengdu_Station_2 | Ammonia | Moderate levels
Jinan_Station_5 | Ammonia | High levels
Wuhan_Station_2 | Ammonia | Moderate levels
Chengdu_Station_6 | Ammonia | High levels
Mianyang_Station_6 | Ammonia | Moderate levels
Jinan_Station_2 | Ammonia | Moderate levels
Ningbo_Station_3 | Ammonia | High levels
Ningbo_Station_8 | Ammonia | High levels
Zhengzhou_Station_5 | Ammonia | Moderate levels
Zhengzhou_Station_1 | Ammonia | High levels
Yichang_Station_6 | Ammonia | Moderate levels
Shanghai_Station_6 | Ammonia | High levels
Shanghai_Station_5 | Ammonia | Moderate levels
Zhengzhou_Station_3 | Ammonia | High levels
Guangzhou_Station_10 | Ammonia | High levels
Shanghai_Station_2 | Ammonia | High levels
Yichang_Station_2 | Ammonia | Moderate levels
Nanjing_Station_5 | Ammonia | Low levels
Jinan_Station_8 | Ammonia | Moderate levels
Hangzhou_Station_1 | Ammonia | High levels
Zhengzhou_Station_1 | Ammonia | High levels
Beijing_Station_6 | Ammonia | High levels
Wuhan_Station_10 | Ammonia | High levels
Zhengzhou_Station_6 | Ammonia | High levels
Kunming_Station_4 | Ammonia | High levels
Qingdao_Station_3 | Ammonia | High levels
Wuhan_Station_5 | Ammonia | Moderate levels
Nanjing_Station_7 | Ammonia | Moderate levels
Chengdu_Station_4 | Ammonia | High levels
Jinan_Station_3 | Ammonia | Moderate levels
Zhengzhou_Station_9 | Ammonia | High levels
Beijing_Station_8 | Ammonia | High levels
Guangzhou_Station_3 | Ammonia | Moderate levels
Shanghai_Station_6 | Ammonia | Moderate levels
Suzhou_Station_9 | Ammonia | Moderate levels
Shanghai_Station_10 | Ammonia | Moderate levels
Zhengzhou_Station_5 | Ammonia | High levels
Beijing_Station_2 | Ammonia | Moderate levels
Shanghai_Station_6 | Ammonia | High levels
Chengdu_Station_4 | Ammonia | High levels
Qingdao_Station_2 | Ammonia | High levels
Zhengzhou_Station_10 | Ammonia | Moderate levels
Luoyang_Station_7 | Ammonia | High levels
Guangzhou_Station_2 | Ammonia | Moderate levels
Ningbo_Station_3 | Ammonia | Moderate levels
Ningbo_Station_7 | Ammonia | Moderate levels
Chengdu_Station_6 | Ammonia | Moderate levels
Mianyang_Station_7 | Ammonia | High levels
Yichang_Station_2 | Ammonia | High levels
Yichang_Station_2 | Ammonia | Moderate levels
Hangzhou_Station_2 | Ammonia | High levels
Nanjing_Station_7 | Ammonia | Moderate levels
Zhengzhou_Station_2 | Ammonia | High levels
Jinan_Station_3 | Ammonia | High levels
Hangzhou_Station_7 | Ammonia | Low levels
Jinan_Station_4 | Ammonia | High levels
Hangzhou_Station_8 | Ammonia | High levels
Guangzhou_Station_10 | Ammonia | High levels
Qingdao_Station_10 | Ammonia | High levels
Yichang_Station_4 | Ammonia | High levels
Shanghai_Station_7 | Ammonia | High levels
Ningbo_Station_9 | Ammonia | Moderate levels
Qingdao_Station_10 | Ammonia | Moderate levels
Luoyang_Station_2 | Ammonia | High levels
Kunming_Station_5 | Ammonia | High levels
Ningbo_Station_4 | Ammonia | Moderate levels
Beijing_Station_2 | Ammonia | High levels
Beijing_Station_1 | Ammonia | High levels
Nanjing_Station_5 | Ammonia | Moderate levels
Nanjing_Station_9 | Ammonia | Moderate levels
Beijing_Station_5 | Ammonia | High levels
Dali_Station_7 | Ammonia | Moderate levels
Luoyang_Station_6 | Ammonia | Moderate levels
Ningbo_Station_2 | Ammonia | Moderate levels
Shanghai_Station_5 | Ammonia | High levels
Shanghai_Station_4 | Ammonia | Moderate levels
Ningbo_Station_3 | Ammonia | Moderate levels
Shanghai_Station_4 | Ammonia | High levels
Chengdu_Station_9 | Ammonia | High levels
Guangzhou_Station_5 | Ammonia | Moderate levels
Wuhan_Station_10 | Ammonia | High levels
Shanghai_Station_5 | Ammonia | High levels
Dali_Station_3 | Ammonia | High levels
Qingdao_Station_7 | Ammonia | High levels
Dali_Station_9 | Ammonia | Moderate levels
Nanjing_Station_7 | Ammonia | Moderate levels
Dali_Station_7 | Ammonia | High levels
Zhengzhou_Station_7 | Ammonia | Moderate levels
Nanjing_Station_8 | Ammonia | Moderate levels
Jinan_Station_2 | Ammonia | Low levels
Hangzhou_Station_9 | Ammonia | High levels
Yichang_Station_6 | Ammonia | High levels
Yichang_Station_2 | Ammonia | Moderate levels
Nanjing_Station_8 | Ammonia | Moderate levels
Beijing_Station_7 | Ammonia | Moderate levels
Qingdao_Station_1 | Ammonia | Moderate levels
Jinan_Station_4 | Ammonia | Moderate levels
Ningbo_Station_6 | Ammonia | Moderate levels
Kunming_Station_5 | Ammonia | Moderate levels
Chengdu_Station_8 | Ammonia | High levels
Shenzhen_Station_4 | Ammonia | High levels
Hangzhou_Station_1 | Ammonia | Moderate levels
Chengdu_Station_8 | Ammonia | High levels
Qingdao_Station_5 | Ammonia
Suzhou_Station_1 | Ammonia | High levels
Yichang_Station_10 | Ammonia | High levels
Wuhan_Station_3 | Ammonia | High levels
Shanghai_Station_9 | Ammonia | Moderate levels
Dali_Station_9 | Ammonia | High levels
Jinan_Station_1 | Ammonia | Moderate levels
Dali_Station_6 | Ammonia | High levels
Beijing_Station_7 | Ammonia | Moderate levels
Zhengzhou_Station_8 | Ammonia | High levels
Beijing_Station_6 | Ammonia | High levels
Kunming_Station_5 | Ammonia | High levels
Suzhou_Station_8 | Ammonia | High levels
Nanjing_Station_5 | Ammonia | High levels
Zhengzhou_Station_5 | Ammonia | High levels
Ningbo_Station_9 | Ammonia | Moderate levels
Wuhan_Station_2 | Ammonia | Moderate levels
Guangzhou_Station_8 | Ammonia | Moderate levels
Shanghai_Station_4 | Ammonia | High levels
Yichang_Station_2 | Ammonia | High levels
Suzhou_Station_5 | Ammonia | Moderate levels
Ningbo_Station_1 | Ammonia | High levels
Dali_Station_10 | Ammonia | Moderate levels
Yichang_Station_9 | Ammonia | Moderate levels
Shanghai_Station_9 | Ammonia | High levels
Shanghai_Station_2 | Ammonia | High levels
Shanghai_Station_1 | Ammonia | High levels
Mianyang_Station_4 | Ammonia | High levels
Beijing_Station_6 | Ammonia | High levels
Zhengzhou_Station_6 | Ammonia | High levels
Yichang_Station_7 | Ammonia | Low levels
Nanjing_Station_1 | Ammonia | Moderate levels
Beijing_Station_2 | Ammonia | Moderate levels
Shanghai_Station_3 | Ammonia | Moderate levels
Beijing_Station_5 | Ammonia | High levels
Kunming_Station_10 | Ammonia | Moderate levels
Kunming_Station_1 | Ammonia | Moderate levels
Shenzhen_Station_1 | Ammonia | Moderate levels
Kunming_Station_1 | Ammonia | High levels
Zhengzhou_Station_1 | Ammonia | High levels
Ningbo_Station_8 | Ammonia | High levels
Beijing_Station_7 | Ammonia | High levels
Mianyang_Station_4 | Ammonia | Moderate levels
Guangzhou_Station_4 | Ammonia | High levels
Dali_Station_5 | Ammonia | Low levels
Qingdao_Station_7 | Ammonia | High levels
Shanghai_Station_3 | Ammonia | Moderate levels
Qingdao_Station_8 | Ammonia | Moderate levels
Dali_Station_4 | Ammonia | Moderate levels
Zhengzhou_Station_9 | Ammonia | High levels
Kunming_Station_9 | Ammonia | High levels
Guangzhou_Station_6 | Ammonia | High levels
Shanghai_Station_2 | Ammonia | Moderate levels
Nanjing_Station_3 | Ammonia | Moderate levels
Shanghai_Station_3 | Ammonia | High levels
Ningbo_Station_2 | Ammonia | High levels
Beijing_Station_3 | Ammonia | Moderate levels
Yichang_Station_10 | Ammonia | High levels
Hangzhou_Station_9 | Ammonia | Moderate levels
Mianyang_Station_8 | Ammonia | High levels
Zhengzhou_Station_7 | Ammonia | High levels
Beijing_Station_3 | Ammonia | High levels
Hangzhou_Station_7 | Ammonia | High levels
Shenzhen_Station_5 | Ammonia | High levels
Yichang_Station_3 | Ammonia | Moderate levels
Chengdu_Station_4 | Ammonia | Low levels
Wuhan_Station_6 | Ammonia | Moderate levels
Hangzhou_Station_8 | Ammonia | Moderate levels
Dali_Station_10 | Ammonia | High levels
Chengdu_Station_3 | Ammonia | Moderate levels
Guangzhou_Station_10 | Ammonia | High levels
Qingdao_Station_6 | Ammonia | Moderate levels
Jinan_Station_4 | Ammonia | Moderate levels
Guangzhou_Station_5 | Ammonia | High levels
Nanjing_Station_6 | Ammonia | High levels
Qingdao_Station_9 | Ammonia | High levels
Beijing_Station_7 | Ammonia | High levels
Beijing_Station_9 | Ammonia | High levels
Beijing_Station_3 | Ammonia | Moderate levels
Beijing_Station_4 | Ammonia | High levels
Hangzhou_Station_6 | Ammonia | Moderate levels
Beijing_Station_10 | Ammonia | Moderate levels
Shanghai_Station_3 | Ammonia | Moderate levels
Nanjing_Station_8 | Ammonia | High levels
Shanghai_Station_9 | Ammonia | High levels
Yichang_Station_8 | Ammonia | High levels
Guangzhou_Station_4 | Ammonia | Moderate levels
Beijing_Station_2 | Ammonia | Moderate levels
Beijing_Station_4 | Ammonia | High levels
Chengdu_Station_3 | Ammonia | Moderate levels
Suzhou_Station_3 | Ammonia | High levels
Guangzhou_Station_6 | Ammonia | High levels
Dali_Station_1 | Ammonia | Moderate levels
Beijing_Station_10 | Ammonia | High levels
Zhengzhou_Station_9 | Ammonia
Shanghai_Station_6 | Ammonia | Moderate levels
Yichang_Station_5 | Ammonia | Moderate levels
Yichang_Station_6 | Ammonia | Moderate levels
Qingdao_Station_3 | Ammonia | Moderate levels
Suzhou_Station_4 | Ammonia | Moderate levels
Shanghai_Station_10 | Ammonia | Moderate levels
Ningbo_Station_1 | Ammonia | High levels
Suzhou_Station_3 | Ammonia | Moderate levels
Wuhan_Station_6 | Ammonia | High levels
Guangzhou_Station_5 | Ammonia | High levels
Zhengzhou_Station_8 | Ammonia | High levels
Guangzhou_Station_10 | Ammonia | High levels
Qingdao_Station_8 | Ammonia | High levels
Zhengzhou_Station_4 | Ammonia | High levels
Zhengzhou_Station_2 | Ammonia | High levels
Guangzhou_Station_3 | Ammonia | High levels
Shanghai_Station_8 | Ammonia | Moderate levels
Shenzhen_Station_4 | Ammonia | Moderate levels
Wuhan_Station_4 | Ammonia | Moderate levels
Shenzhen_Station_3 | Ammonia | High levels
Luoyang_Station_2 | Ammonia | High levels
Nanjing_Station_5 | Ammonia | Moderate levels
Ningbo_Station_9 | Ammonia | High levels
Shenzhen_Station_6 | Ammonia | High levels
Hangzhou_Station_9 | Ammonia | Moderate levels
Shenzhen_Station_9 | Ammonia | Moderate levels
Shanghai_Station_8 | Ammonia | Moderate levels
Mianyang_Station_10 | Ammonia | Moderate levels
Chengdu_Station_9 | Ammonia | High levels
Zhengzhou_Station_4 | Ammonia | Low levels
Beijing_Station_3 | Ammonia | Moderate levels
Mianyang_Station_7 | Ammonia | High levels
Zhengzhou_Station_2 | Ammonia | Moderate levels
Chengdu_Station_8 | Ammonia | High levels
Yichang_Station_1 | Ammonia | Moderate levels
Zhengzhou_Station_7 | Ammonia | High levels
Kunming_Station_6 | Ammonia | Moderate levels
Qingdao_Station_2 | Ammonia | High levels
Yichang_Station_1 | Ammonia | Moderate levels
Chengdu_Station_9 | Ammonia | High levels
Shanghai_Station_4 | Ammonia | High levels
Shanghai_Station_7 | Ammonia | Moderate levels
Wuhan_Station_10 | Ammonia | Moderate levels
Chengdu_Station_10 | Ammonia | Moderate levels
Jinan_Station_8 | Ammonia | Moderate levels
Mianyang_Station_1 | Ammonia | Moderate levels
Luoyang_Station_4 | Ammonia | Moderate levels
Ningbo_Station_8 | Ammonia | High levels
Hangzhou_Station_9 | Ammonia | Moderate levels
Beijing_Station_6 | Ammonia | Moderate levels
Suzhou_Station_5 | Ammonia | High levels
Mianyang_Station_3 | Ammonia | High levels
Luoyang_Station_1 | Ammonia | Moderate levels
Kunming_Station_8 | Ammonia | High levels
Wuhan_Station_1 | Ammonia | High levels
Guangzhou_Station_2 | Ammonia | High levels
Suzhou_Station_5 | Ammonia | Moderate levels
Shanghai_Station_3 | Ammonia | Moderate levels
Guangzhou_Station_9 | Ammonia | High levels
Chengdu_Station_5 | Ammonia | High levels
Chengdu_Station_1 | Ammonia | High levels
Kunming_Station_9 | Ammonia | Moderate levels
Ningbo_Station_3 | Ammonia | Moderate levels
Luoyang_Station_1 | Ammonia | High levels
Chengdu_Station_9 | Ammonia | High levels
Guangzhou_Station_8 | Ammonia | High levels
Wuhan_Station_2 | Ammonia | Moderate levels
Mianyang_Station_9 | Ammonia | High levels
Shanghai_Station_3 | Ammonia | High levels
Ningbo_Station_4 | Ammonia | Low levels
Qingdao_Station_1 | Ammonia | Moderate levels
Dali_Station_10 | Ammonia | Moderate levels
Nanjing_Station_10 | Ammonia | Moderate levels
Shanghai_Station_2 | Ammonia | High levels
Hangzhou_Station_9 | Ammonia | High levels
Shanghai_Station_2 | Ammonia | Moderate levels
Kunming_Station_9 | Ammonia | High levels
Mianyang_Station_6 | Ammonia | Moderate levels
Wuhan_Station_2 | Ammonia | Moderate levels
Nanjing_Station_3 | Ammonia | High levels
Hangzhou_Station_1 | Ammonia | Moderate levels
Zhengzhou_Station_10 | Ammonia
Mianyang_Station_7 | Ammonia | Moderate levels
Ningbo_Station_1 | Ammonia | High levels
Kunming_Station_7 | Ammonia | Moderate levels
Beijing_Station_7 | Ammonia | Moderate levels
Zhengzhou_Station_7 | Ammonia | High levels
Mianyang_Station_3 | Ammonia | High levels
Zhengzhou_Station_5 | Ammonia | High levels
Nanjing_Station_7 | Ammonia | Moderate levels
Jinan_Station_1 | Ammonia | High levels
Jinan_Station_6 | Ammonia | High levels
Mianyang_Station_9 | Ammonia | High levels
Shanghai_Station_2 | Ammonia | Moderate levels
Hangzhou_Station_2 | Ammonia | High levels
Nanjing_Station_4 | Ammonia | High levels
Yichang_Station_5 | Ammonia | High levels
Dali_Station_6 | Ammonia | High levels
Dali_Station_7 | Ammonia | High levels
Guangzhou_Station_3 | Ammonia | High levels
Nanjing_Station_10 | Ammonia | Moderate levels
Beijing_Station_3 | Ammonia | Moderate levels
Beijing_Station_5 | Ammonia | High levels
Ningbo_Station_9 | Ammonia | Moderate levels
Mianyang_Station_7 | Ammonia | High levels
Shanghai_Station_9 | Ammonia | High levels
Kunming_Station_10 | Ammonia | Moderate levels
Yichang_Station_2 | Ammonia | High levels
Hangzhou_Station_4 | Ammonia | Moderate levels
Wuhan_Station_8 | Ammonia | Moderate levels
Shanghai_Station_10 | Ammonia | High levels
Jinan_Station_1 | Ammonia | High levels
Suzhou_Station_7 | Ammonia | High levels
Chengdu_Station_4 | Ammonia | Moderate levels
Qingdao_Station_2 | Ammonia | Moderate levels
Beijing_Station_2 | Ammonia | High levels
Jinan_Station_10 | Ammonia | High levels
Shanghai_Station_7 | Ammonia | Moderate levels
Beijing_Station_5 | Ammonia | High levels
Shenzhen_Station_7 | Ammonia | High levels
Shenzhen_Station_5 | Ammonia | Moderate levels
Wuhan_Station_1 | Ammonia | High levels
Kunming_Station_2 | Ammonia | Moderate levels
Luoyang_Station_5 | Ammonia | Moderate levels
Chengdu_Station_5 | Ammonia | Moderate levels
Wuhan_Station_9 | Ammonia | Moderate levels
Zhengzhou_Station_10 | Ammonia | High levels
Chengdu_Station_2 | Ammonia | High levels
Qingdao_Station_3 | Ammonia | High levels
Mianyang_Station_5 | Ammonia | High levels
Wuhan_Station_1 | Ammonia | Moderate levels
Jinan_Station_3 | Ammonia | Moderate levels
Suzhou_Station_1 | Ammonia | Moderate levels
Suzhou_Station_3 | Ammonia | High levels
Beijing_Station_7 | Ammonia | High levels
Wuhan_Station_7 | Ammonia | High levels
Beijing_Station_1 | Ammonia | Moderate levels
Yichang_Station_3 | Ammonia | Moderate levels
Beijing_Station_9 | Ammonia | Moderate levels
Yichang_Station_5 | Ammonia | High levels
Beijing_Station_1 | Ammonia | High levels
Shenzhen_Station_3 | Ammonia | Moderate levels
Wuhan_Station_6 | Ammonia | Moderate levels
Luoyang_Station_9 | Ammonia | Moderate levels
Zhengzhou_Station_2 | Ammonia | Moderate levels
Ningbo_Station_6 | Ammonia | High levels
Zhengzhou_Station_6 | Ammonia | High levels
Jinan_Station_10 | Ammonia | High levels
Shanghai_Station_10 | Ammonia | High levels
Shanghai_Station_9 | Ammonia | Moderate levels
Suzhou_Station_5 | Ammonia | High levels
Yichang_Station_6 | Ammonia | Moderate levels
Yichang_Station_1 | Ammonia | Moderate levels
Beijing_Station_6 | Ammonia | Moderate levels
Chengdu_Station_8 | Ammonia | Moderate levels
Yichang_Station_9 | Ammonia | High levels
Luoyang_Station_3 | Ammonia | Moderate levels
Shanghai_Station_1 | Ammonia | Moderate levels
Chengdu_Station_1 | Ammonia | Moderate levels
Shanghai_Station_1 | Ammonia | High levels
Yichang_Station_6 | Ammonia | High levels
Beijing_Station_2 | Ammonia | High levels
Shanghai_Station_9 | Ammonia | High levels
Luoyang_Station_9 | Ammonia | Moderate levels
Beijing_Station_5 | Ammonia | High levels
Qingdao_Station_1 | Ammonia | Moderate levels
Qingdao_Station_10 | Ammonia | High levels
Wuhan_Station_4 | Ammonia | High levels
Wuhan_Station_9 | Ammonia | High levels
Dali_Station_8 | Ammonia | Moderate levels
Kunming_Station_10 | Ammonia | High levels
Luoyang_Station_8 | Ammonia | Moderate levels
Nanjing_Station_8 | Ammonia | High levels
Dali_Station_6 | Ammonia | High levels
Jinan_Station_6 | Ammonia | High levels
Zhengzhou_Station_2 | Ammonia | High levels
Jinan_Station_7 | Ammonia | High levels
Yichang_Station_7 | Ammonia | High levels
Jinan_Station_2 | Ammonia | High levels
Hangzhou_Station_3 | Ammonia | Moderate levels
Mianyang_Station_7 | Ammonia | High levels
Mianyang_Station_2 | Ammonia | High levels
Luoyang_Station_3 | Ammonia | Moderate levels
Dali_Station_5 | Ammonia | High levels
Suzhou_Station_8 | Ammonia | Moderate levels
Dali_Station_9 | Ammonia | High levels
Qingdao_Station_6 | Ammonia | Moderate levels
Yichang_Station_9 | Ammonia | Moderate levels
Ningbo_Station_4 | Ammonia | Moderate levels
Shanghai_Station_8 | Ammonia | High levels
Wuhan_Station_7 | Ammonia | High levels
Guangzhou_Station_9 | Ammonia | High levels
Qingdao_Station_6 | Ammonia | High levels
Guangzhou_Station_4 | Ammonia | High levels
Qingdao_Station_8 | Ammonia | Moderate levels
Kunming_Station_8 | Ammonia | Moderate levels
Chengdu_Station_5 | Ammonia | High levels
Jinan_Station_10 | Ammonia | High levels
Beijing_Station_1 | Ammonia | Moderate levels
Suzhou_Station_3 | Ammonia | Moderate levels
Luoyang_Station_3 | Ammonia | High levels
Suzhou_Station_3 | Ammonia | High levels
Ningbo_Station_4 | Ammonia | Moderate levels
Guangzhou_Station_5 | Ammonia | Moderate levels
Shanghai_Station_1 | Ammonia | High levels
Wuhan_Station_6 | Ammonia | High levels
Kunming_Station_1 | Ammonia | Moderate levels
Yichang_Station_4 | Ammonia | Moderate levels
Kunming_Station_5 | Ammonia | High levels
Hangzhou_Station_9 | Ammonia | Moderate levels
Jinan_Station_4 | Ammonia | High levels
Mianyang_Station_9 | Ammonia | High levels
Jinan_Station_3 | Ammonia | High levels
Jinan_Station_7 | Ammonia | High levels
Dali_Station_10 | Ammonia | High levels
Beijing_Station_7 | Ammonia | High levels
Ningbo_Station_4 | Ammonia | High levels
Hangzhou_Station_8 | Ammonia | Moderate levels
Shenzhen_Station_2 | Ammonia | High levels
Beijing_Station_9 | Ammonia | High levels
Wuhan_Station_4 | Ammonia | High levels
Yichang_Station_5 | Ammonia | High levels
Chengdu_Station_5 | Ammonia | Moderate levels
Shenzhen_Station_7 | Ammonia | High levels
Ningbo_Station_6 | Ammonia | High levels
Suzhou_Station_2 | Ammonia | Moderate levels
Shanghai_Station_3 | Ammonia | High levels
Suzhou_Station_6 | Ammonia | Moderate levels
Qingdao_Station_9 | Ammonia | High levels
Yichang_Station_8 | Ammonia | High levels
Mianyang_Station_4 | Ammonia | Moderate levels
Wuhan_Station_2 | Ammonia | Moderate levels
Yichang_Station_10 | Ammonia | High levels
Beijing_Station_2 | Ammonia | High levels
Qingdao_Station_8 | Ammonia | High levels
Kunming_Station_2 | Ammonia | Moderate levels
Luoyang_Station_1 | Ammonia | High levels
Chengdu_Station_9 | Ammonia | High levels
Shanghai_Station_4 | Ammonia | High levels
Yichang_Station_1 | Ammonia | High levels
Yichang_Station_10 | Ammonia | Moderate levels
Suzhou_Station_7 | Ammonia | High levels
Chengdu_Station_4 | Ammonia | High levels
Hangzhou_Station_1 | Ammonia | High levels
Shanghai_Station_8 | Ammonia | Moderate levels
Beijing_Station_10 | Ammonia | High levels
Suzhou_Station_6 | Ammonia | High levels
Qingdao_Station_1 | Ammonia | Moderate levels
Wuhan_Station_5 | Ammonia | Moderate levels
Wuhan_Station_3 | Ammonia | Moderate levels
Yichang_Station_1 | Ammonia | High levels
Jinan_Station_7 | Ammonia | High levels
Chengdu_Station_9 | Ammonia | Moderate levels
Mianyang_Station_2 | Ammonia | High levels
Shanghai_Station_3 | Ammonia | High levels
Beijing_Station_7 | Ammonia | Moderate levels
Chengdu_Station_5 | Ammonia | High levels
Chengdu_Station_10 | Ammonia | Moderate levels
Shanghai_Station_5 | Ammonia | High levels
Zhengzhou_Station_3 | Ammonia | High levels
Jinan_Station_2 | Ammonia | High levels
Hangzhou_Station_9 | Ammonia | Moderate levels
Shenzhen_Station_9 | Ammonia | High levels
Qingdao_Station_9 | Ammonia | High levels
Mianyang_Station_7 | Ammonia | High levels
Shanghai_Station_1 | Ammonia | Moderate levels
Yichang_Station_3 | Ammonia | High levels
Shenzhen_Station_1 | Ammonia | Moderate levels
Hangzhou_Station_3 | Ammonia | High levels
Mianyang_Station_6 | Ammonia | High levels
Shanghai_Station_5 | Ammonia | High levels
Shanghai_Station_1 | Ammonia | Low levels
Ningbo_Station_7 | Ammonia | Low levels
Qingdao_Station_7 | Ammonia | High levels
Chengdu_Station_5 | Ammonia | High levels
Beijing_Station_7 | Ammonia | Moderate levels
Shenzhen_Station_7 | Ammonia | Moderate levels
Mianyang_Station_8 | Ammonia | Moderate levels
Suzhou_Station_9 | Ammonia | High levels
Beijing_Station_4 | Ammonia | High levels
Beijing_Station_5 | Ammonia | High levels
Shanghai_Station_7 | Ammonia | High levels
Shenzhen_Station_1 | Ammonia | High levels
Jinan_Station_8 | Ammonia | High levels
Chengdu_Station_2 | Ammonia | High levels
Beijing_Station_6 | Ammonia | High levels
Beijing_Station_4 | Ammonia | Moderate levels
Dali_Station_7 | Ammonia | Very low levels
Shanghai_Station_3 | Ammonia | High levels
Beijing_Station_8 | Ammonia | Moderate levels
Beijing_Station_1 | Ammonia | High levels
Luoyang_Station_6 | Ammonia | High levels
Chengdu_Station_3 | Ammonia | High levels
Yichang_Station_9 | Ammonia | Moderate levels
Mianyang_Station_4 | Ammonia | High levels
Nanjing_Station_6 | Ammonia | Moderate levels
Dali_Station_7 | Ammonia | High levels
Wuhan_Station_10 | Ammonia | High levels
Dali_Station_4 | Ammonia | High levels
Yichang_Station_3 | Ammonia | High levels
Mianyang_Station_7 | Ammonia | High levels
Guangzhou_Station_5 | Ammonia | Moderate levels
Shanghai_Station_7 | Ammonia | Low levels
Shanghai_Station_4 | Ammonia | High levels
Wuhan_Station_5 | Ammonia | High levels
Zhengzhou_Station_10 | Ammonia | Moderate levels
Beijing_Station_9 | Ammonia | Moderate levels
Wuhan_Station_9 | Ammonia | Moderate levels
Beijing_Station_7 | Ammonia | Moderate levels
Beijing_Station_7 | Ammonia | High levels
Hangzhou_Station_10 | Ammonia | Moderate levels
Hangzhou_Station_7 | Ammonia | Moderate levels
Beijing_Station_10 | Ammonia | High levels
Kunming_Station_1 | Ammonia | Moderate levels
Suzhou_Station_4 | Ammonia | High levels
Beijing_Station_10 | Ammonia | Moderate levels
Zhengzhou_Station_4 | Ammonia | Moderate levels
Qingdao_Station_5 | Ammonia | High levels
Shenzhen_Station_8 | Ammonia | High levels
Chengdu_Station_5 | Ammonia | Moderate levels
Beijing_Station_8 | Ammonia | Moderate levels
Shenzhen_Station_10 | Ammonia | High levels
Shanghai_Station_9 | Ammonia | Moderate levels
Suzhou_Station_6 | Ammonia | High levels
Dali_Station_2 | Ammonia | High levels
Wuhan_Station_7 | Ammonia | Moderate levels
Guangzhou_Station_1 | Ammonia | High levels
Chengdu_Station_3 | Ammonia | Moderate levels
Yichang_Station_9 | Ammonia | Moderate levels
Shanghai_Station_4 | Ammonia | High levels
Shanghai_Station_7 | Ammonia | Moderate levels
Ningbo_Station_4 | Ammonia | Moderate levels
Beijing_Station_9 | Ammonia | Moderate levels
Shenzhen_Station_4 | Ammonia | High levels
Shenzhen_Station_8 | Ammonia | Moderate levels
Shanghai_Station_2 | Ammonia | Moderate levels
Shanghai_Station_3 | Ammonia | Moderate levels
Jinan_Station_7 | Ammonia | Moderate levels
Shanghai_Station_4 | Ammonia | Moderate levels
Ningbo_Station_9 | Ammonia | Moderate levels
Shenzhen_Station_8 | Ammonia | Moderate levels
Hangzhou_Station_3 | Ammonia | High levels
Hangzhou_Station_1 | Ammonia | High levels
Zhengzhou_Station_7 | Ammonia | High levels
Shanghai_Station_7 | Ammonia | Moderate levels
Jinan_Station_1 | Ammonia | Moderate levels
Yichang_Station_2 | Ammonia | Moderate levels
Shanghai_Station_8 | Ammonia | High levels
Luoyang_Station_1 | Ammonia | High levels
Chengdu_Station_3 | Ammonia | Moderate levels
Guangzhou_Station_8 | Ammonia | Moderate levels
Zhengzhou_Station_7 | Ammonia | Moderate levels
Ningbo_Station_10 | Ammonia | High levels
Kunming_Station_7 | Ammonia | Moderate levels
Beijing_Station_6 | Ammonia | Moderate levels
Kunming_Station_8 | Ammonia | Moderate levels
Jinan_Station_2 | Ammonia | Moderate levels
Wuhan_Station_1 | Ammonia | Moderate levels
Mianyang_Station_7 | Ammonia | Moderate levels
Wuhan_Station_7 | Ammonia | High levels
Suzhou_Station_2 | Ammonia | High levels
Suzhou_Station_3 | Ammonia | High levels
Shenzhen_Station_9 | Ammonia | Moderate levels
Suzhou_Station_1 | Ammonia | Moderate levels
Kunming_Station_4 | Ammonia | High levels
Luoyang_Station_3 | Ammonia | Moderate levels
Shanghai_Station_2 | Ammonia | Moderate levels
Dali_Station_4 | Ammonia | High levels
Mianyang_Station_8 | Ammonia | High levels
Wuhan_Station_10 | Ammonia | High levels
Nanjing_Station_9 | Ammonia | High levels
Shenzhen_Station_10 | Ammonia | Moderate levels
Nanjing_Station_1 | Ammonia | Moderate levels
Beijing_Station_9 | Ammonia | High levels
Shanghai_Station_10 | Ammonia | Moderate levels
Chengdu_Station_10 | Ammonia | High levels
Nanjing_Station_5 | Ammonia | Moderate levels
Chengdu_Station_6 | Ammonia | Moderate levels
Shenzhen_Station_5 | Ammonia | Moderate levels
Wuhan_Station_1 | Ammonia | Moderate levels
Beijing_Station_9 | Ammonia | High levels
Shanghai_Station_7 | Ammonia | Moderate levels
Luoyang_Station_8 | Ammonia | Moderate levels
Jinan_Station_9 | Ammonia | High levels
Luoyang_Station_6 | Ammonia | Moderate levels
Dali_Station_5 | Ammonia | High levels
Shenzhen_Station_4 | Ammonia | Moderate levels
Wuhan_Station_7 | Ammonia | Low levels
Chengdu_Station_8 | Ammonia | Moderate levels
Guangzhou_Station_8 | Ammonia | High levels
Kunming_Station_10 | Ammonia | Moderate levels
Chengdu_Station_8 | Ammonia | Moderate levels
Luoyang_Station_6 | Ammonia | High levels
Luoyang_Station_3 | Ammonia | High levels
Qingdao_Station_4 | Ammonia | Moderate levels
Nanjing_Station_3 | Ammonia | Moderate levels
Ningbo_Station_7 | Ammonia | High levels
Qingdao_Station_5 | Ammonia | High levels
Shenzhen_Station_9 | Ammonia | High levels
Hangzhou_Station_5 | Ammonia | Moderate levels
Nanjing_Station_3 | Ammonia | Moderate levels
Hangzhou_Station_5 | Ammonia | High levels
Wuhan_Station_5 | Ammonia | High levels
Beijing_Station_3 | Ammonia | High levels
Suzhou_Station_1 | Ammonia | Moderate levels
Zhengzhou_Station_10 | Ammonia | High levels
Shenzhen_Station_7 | Ammonia | High levels
Luoyang_Station_9 | Ammonia | Moderate levels
Chengdu_Station_1 | Ammonia | Moderate levels
Nanjing_Station_10 | Ammonia | Moderate levels
Ningbo_Station_2 | Ammonia | High levels
Nanjing_Station_8 | Ammonia | High levels
Guangzhou_Station_3 | Ammonia | Moderate levels
Chengdu_Station_6 | Ammonia | Moderate levels
Wuhan_Station_7 | Ammonia | Moderate levels
Beijing_Station_1 | Ammonia | High levels
Beijing_Station_10 | Ammonia | Moderate levels
Beijing_Station_8 | Ammonia | High levels
Nanjing_Station_7 | Ammonia | Moderate levels
Hangzhou_Station_10 | Ammonia | Moderate levels
Jinan_Station_10 | Ammonia | High levels
Shenzhen_Station_2 | Ammonia | High levels
Beijing_Station_6 | Ammonia | High levels
Yichang_Station_10 | Ammonia | High levels
Chengdu_Station_6 | Ammonia | High levels
Zhengzhou_Station_2 | Ammonia | High levels
Dali_Station_7 | Ammonia | Moderate levels
Qingdao_Station_8 | Ammonia | Moderate levels
Luoyang_Station_3 | Ammonia | Moderate levels
Suzhou_Station_8 | Ammonia | High levels
Guangzhou_Station_10 | Ammonia | High levels
Beijing_Station_9 | Ammonia | Moderate levels
Guangzhou_Station_2 | Ammonia | Moderate levels
Zhengzhou_Station_10 | Ammonia | High levels
Nanjing_Station_10 | Ammonia | Moderate levels
Shanghai_Station_7 | Ammonia | High levels
Yichang_Station_5 | Ammonia | High levels
Suzhou_Station_7 | Ammonia | Moderate levels
Beijing_Station_3 | Ammonia | High levels
Luoyang_Station_5 | Ammonia | High levels
Beijing_Station_2 | Ammonia | Moderate levels
Shenzhen_Station_3 | Ammonia | Moderate levels
Shanghai_Station_5 | Ammonia | High levels
Beijing_Station_4 | Ammonia | High levels
Beijing_Station_9 | Ammonia | High levels
Ningbo_Station_5 | Ammonia | Moderate levels
Beijing_Station_7 | Ammonia | High levels
Shanghai_Station_1 | Ammonia | High levels
Shanghai_Station_8 | Ammonia | High levels
Wuhan_Station_4 | Ammonia | High levels
Jinan_Station_4 | Ammonia | Moderate levels
Dali_Station_8 | Ammonia | High levels
Beijing_Station_3 | Ammonia | High levels
Luoyang_Station_7 | Ammonia | High levels
Chengdu_Station_10 | Ammonia | High levels
Nanjing_Station_6 | Ammonia | Moderate levels
Hangzhou_Station_5 | Ammonia | High levels
Shanghai_Station_4 | Ammonia | Low levels
Hangzhou_Station_7 | Ammonia | High levels
Ningbo_Station_5 | Ammonia | High levels
Shanghai_Station_7 | Ammonia | High levels
Ningbo_Station_10 | Ammonia | High levels
Dali_Station_5 | Ammonia | High levels
Shanghai_Station_6 | Ammonia | Moderate levels
Hangzhou_Station_2 | Ammonia | Moderate levels
Shanghai_Station_9 | Ammonia | High levels
Shanghai_Station_2 | Ammonia | High levels
Shanghai_Station_9 | Ammonia | High levels
Ningbo_Station_6 | Ammonia | High levels
Jinan_Station_4 | Ammonia | High levels
Wuhan_Station_5 | Ammonia | High levels
Shanghai_Station_4 | Ammonia | Moderate levels
Shanghai_Station_5 | Ammonia | Moderate levels
Dali_Station_10 | Ammonia | Moderate levels
Hangzhou_Station_4 | Ammonia | Moderate levels
Chengdu_Station_5 | Ammonia | Moderate levels
Ningbo_Station_4 | Ammonia | High levels
Shanghai_Station_6 | Ammonia | Moderate levels
Shanghai_Station_4 | Ammonia | High levels
Nanjing_Station_10 | Ammonia | High levels
Nanjing_Station_10 | Ammonia | High levels
Shenzhen_Station_2 | Ammonia | High levels
Hangzhou_Station_8 | Ammonia | High levels
Qingdao_Station_10 | Ammonia | High levels
Chengdu_Station_1 | Ammonia | Moderate levels
Wuhan_Station_6 | Ammonia | Moderate levels
Suzhou_Station_9 | Ammonia | High levels
Shenzhen_Station_1 | Ammonia | Moderate levels
Jinan_Station_6 | Ammonia | Moderate levels
Shanghai_Station_2 | Ammonia | High levels
Wuhan_Station_8 | Ammonia | Moderate levels
Shanghai_Station_7 | Ammonia | High levels
Mianyang_Station_7 | Ammonia | High levels
Chengdu_Station_2 | Ammonia | High levels
Mianyang_Station_10 | Ammonia | High levels
Shanghai_Station_2 | Ammonia | High levels
Shanghai_Station_2 | Ammonia | High levels
Nanjing_Station_7 | Ammonia | High levels
Dali_Station_2 | Ammonia | Moderate levels
Shanghai_Station_1 | Ammonia | Moderate levels
Kunming_Station_1 | Ammonia | High levels
Wuhan_Station_1 | Ammonia | High levels
Luoyang_Station_4 | Ammonia | High levels
Jinan_Station_10 | Ammonia | Moderate levels
Shanghai_Station_4 | Ammonia | Moderate levels
Yichang_Station_1 | Ammonia | High levels
Ningbo_Station_8 | Ammonia | High levels
Ningbo_Station_1 | Ammonia | Moderate levels
Qingdao_Station_10 | Ammonia | High levels
Suzhou_Station_6 | Ammonia
Mianyang_Station_5 | Ammonia | Moderate levels
Hangzhou_Station_10 | Ammonia | Moderate levels
Ningbo_Station_6 | Ammonia | Moderate levels
Mianyang_Station_9 | Ammonia | High levels
Nanjing_Station_10 | Ammonia | Moderate levels
Shenzhen_Station_7 | Ammonia | High levels
Mianyang_Station_3 | Ammonia | High levels
Suzhou_Station_1 | Ammonia | Moderate levels
Jinan_Station_5 | Ammonia | Moderate levels
Chengdu_Station_8 | Ammonia | Moderate levels
Guangzhou_Station_5 | Ammonia | Moderate levels
Beijing_Station_3 | Ammonia | Moderate levels
Beijing_Station_1 | Ammonia | Moderate levels
Hangzhou_Station_1 | Ammonia | High levels
Wuhan_Station_6 | Ammonia | High levels
Jinan_Station_4 | Ammonia | High levels
Mianyang_Station_9 | Ammonia | High levels
Beijing_Station_4 | Ammonia | High levels
Suzhou_Station_6 | Ammonia | Moderate levels
Kunming_Station_6 | Ammonia | Moderate levels
Shenzhen_Station_3 | Ammonia | Moderate levels
Mianyang_Station_6 | Ammonia | High levels
Beijing_Station_2 | Ammonia | High levels
Kunming_Station_6 | Ammonia | High levels
Dali_Station_2 | Ammonia | High levels
Qingdao_Station_6 | Ammonia | High levels
Nanjing_Station_2 | Ammonia | High levels
Shenzhen_Station_2 | Ammonia | Moderate levels
Shanghai_Station_1 | Ammonia | Moderate levels
Ningbo_Station_10 | Ammonia | High levels
Shanghai_Station_4 | Ammonia | High levels
Mianyang_Station_6 | Ammonia | High levels
Qingdao_Station_6 | Ammonia | High levels
Yichang_Station_6 | Ammonia | High levels
Hangzhou_Station_6 | Ammonia | Low levels
Suzhou_Station_3 | Ammonia | High levels
Jinan_Station_8 | Ammonia | Moderate levels
Dali_Station_4 | Ammonia | Low levels
Hangzhou_Station_10 | Ammonia | Moderate levels
Jinan_Station_6 | Ammonia | High levels
Shenzhen_Station_9 | Ammonia | Moderate levels
Kunming_Station_6 | Ammonia | Moderate levels
Kunming_Station_10 | Ammonia | Moderate levels
Suzhou_Station_3 | Ammonia | High levels
Dali_Station_3 | Ammonia | High levels
Beijing_Station_7 | Ammonia | High levels
Nanjing_Station_5 | Ammonia | Moderate levels
Shenzhen_Station_3 | Ammonia | High levels
Luoyang_Station_8 | Ammonia | High levels
Qingdao_Station_2 | Ammonia | High levels
Beijing_Station_9 | Ammonia | Moderate levels
Zhengzhou_Station_8 | Ammonia | Moderate levels
Suzhou_Station_4 | Ammonia | Moderate levels
Luoyang_Station_4 | Ammonia | High levels
Kunming_Station_1 | Ammonia | High levels
Kunming_Station_3 | Ammonia | High levels
Mianyang_Station_2 | Ammonia | Moderate levels
Qingdao_Station_7 | Ammonia | High levels
Shanghai_Station_2 | Ammonia | Moderate levels
Qingdao_Station_7 | Ammonia | Moderate levels
Dali_Station_7 | Ammonia | High levels
Mianyang_Station_6 | Ammonia | High levels
Ningbo_Station_7 | Ammonia | High levels
Guangzhou_Station_2 | Ammonia | Moderate levels
Suzhou_Station_1 | Ammonia | High levels
Wuhan_Station_4 | Ammonia | High levels
Shanghai_Station_10 | Ammonia | Moderate levels
Ningbo_Station_4 | Ammonia | Moderate levels
Qingdao_Station_9 | Ammonia
Suzhou_Station_8 | Ammonia | Moderate levels
Suzhou_Station_9 | Ammonia | High levels
Luoyang_Station_9 | Ammonia | High levels
Guangzhou_Station_6 | Ammonia | Moderate levels
Qingdao_Station_5 | Ammonia | Moderate levels
Dali_Station_8 | Ammonia | Moderate levels
Qingdao_Station_4 | Ammonia | High levels
Dali_Station_2 | Ammonia | High levels
Ningbo_Station_10 | Ammonia | High levels
Mianyang_Station_7 | Ammonia | Moderate levels
Chengdu_Station_3 | Ammonia | Moderate levels
Ningbo_Station_8 | Ammonia | High levels
Jinan_Station_3 | Ammonia | Moderate levels
Beijing_Station_3 | Ammonia | Moderate levels
Wuhan_Station_8 | Ammonia | High levels
Shanghai_Station_10 | Ammonia | Moderate levels
Chengdu_Station_3 | Ammonia | High levels
Hangzhou_Station_6 | Ammonia | Moderate levels
Zhengzhou_Station_8 | Ammonia | Moderate levels
Shenzhen_Station_2 | Ammonia | Moderate levels
Zhengzhou_Station_8 | Ammonia | Moderate levels
Shanghai_Station_9 | Ammonia | High levels
Shanghai_Station_6 | Ammonia | Moderate levels
Jinan_Station_10 | Ammonia | High levels
Suzhou_Station_6 | Ammonia | High levels
Beijing_Station_4 | Ammonia | High levels
Jinan_Station_2 | Ammonia | High levels
Ningbo_Station_8 | Ammonia | Moderate levels
Beijing_Station_7 | Ammonia | Moderate levels
Luoyang_Station_6 | Ammonia | High levels
Mianyang_Station_4 | Ammonia | High levels
Qingdao_Station_7 | Ammonia | High levels
Beijing_Station_7 | Ammonia | High levels
Shanghai_Station_4 | Ammonia | High levels
Shenzhen_Station_1 | Ammonia | Moderate levels
Zhengzhou_Station_10 | Ammonia | Moderate levels
Beijing_Station_2 | Ammonia | High levels
Shanghai_Station_4 | Ammonia | High levels
Shenzhen_Station_3 | Ammonia | High levels
Beijing_Station_5 | Ammonia | Moderate levels
Zhengzhou_Station_2 | Ammonia | Moderate levels
Wuhan_Station_5 | Ammonia | High levels
Beijing_Station_4 | Ammonia | High levels
Dali_Station_8 | Ammonia | High levels
Suzhou_Station_9 | Ammonia | Moderate levels
Shenzhen_Station_1 | Ammonia | Moderate levels
Jinan_Station_10 | Ammonia | Moderate levels
Nanjing_Station_5 | Ammonia | Moderate levels
Jinan_Station_7 | Ammonia | Moderate levels
Yichang_Station_7 | Ammonia | Moderate levels
Shanghai_Station_10 | Ammonia | Moderate levels
Nanjing_Station_9 | Ammonia | Moderate levels
Ningbo_Station_2 | Ammonia | High levels
Luoyang_Station_5 | Ammonia | Moderate levels
Hangzhou_Station_9 | Ammonia | Moderate levels
Jinan_Station_1 | Ammonia | Moderate levels
Suzhou_Station_8 | Ammonia | Moderate levels
Qingdao_Station_1 | Ammonia | Moderate levels
Dali_Station_7 | Ammonia | High levels
Mianyang_Station_6 | Ammonia | High levels
Ningbo_Station_2 | Ammonia | Moderate levels
Shenzhen_Station_7 | Ammonia | High levels
Beijing_Station_3 | Ammonia | High levels
Luoyang_Station_2 | Ammonia | Moderate levels
Suzhou_Station_10 | Ammonia | Moderate levels
Suzhou_Station_7 | Ammonia | High levels
Jinan_Station_7 | Ammonia | Moderate levels
Zhengzhou_Station_4 | Ammonia | High levels
Shenzhen_Station_1 | Ammonia | High levels
Shanghai_Station_4 | Ammonia | Moderate levels
Chengdu_Station_6 | Ammonia | High levels
Beijing_Station_7 | Ammonia | Moderate levels
Qingdao_Station_3 | Ammonia | Moderate levels
Jinan_Station_6 | Ammonia | High levels
Nanjing_Station_4 | Ammonia | High levels
Kunming_Station_9 | Ammonia | Moderate levels
Jinan_Station_3 | Ammonia | High levels
Guangzhou_Station_5 | Ammonia | Moderate levels
Suzhou_Station_9 | Ammonia | High levels
Mianyang_Station_1 | Ammonia | Moderate levels
Qingdao_Station_5 | Ammonia | High levels
Jinan_Station_8 | Ammonia | Moderate levels
Luoyang_Station_9 | Ammonia | Moderate levels
Beijing_Station_10 | Ammonia | Moderate levels
Hangzhou_Station_3 | Ammonia | High levels
Beijing_Station_8 | Ammonia | High levels
Shanghai_Station_1 | Ammonia | High levels
Chengdu_Station_5 | Ammonia | High levels
Chengdu_Station_8 | Ammonia | High levels
Shanghai_Station_7 | Ammonia | Moderate levels
Ningbo_Station_5 | Ammonia | High levels
Chengdu_Station_1 | Ammonia | Moderate levels
Ningbo_Station_5 | Ammonia | Moderate levels
Kunming_Station_10 | Ammonia | High levels
Guangzhou_Station_2 | Ammonia | High levels
Chengdu_Station_3 | Ammonia | Moderate levels
Ningbo_Station_6 | Ammonia | High levels
Suzhou_Station_1 | Ammonia | High levels
Qingdao_Station_6 | Ammonia | Moderate levels
Nanjing_Station_6 | Ammonia | Moderate levels
Qingdao_Station_10 | Ammonia | High levels
Beijing_Station_1 | Ammonia | Moderate levels
Mianyang_Station_10 | Ammonia | Moderate levels
Shanghai_Station_9 | Ammonia | High levels
Shenzhen_Station_4 | Ammonia | Moderate levels
Mianyang_Station_4 | Ammonia | High levels
Kunming_Station_8 | Ammonia | High levels
Qingdao_Station_1 | Ammonia | Moderate levels
Yichang_Station_5 | Ammonia | High levels
Suzhou_Station_9 | Ammonia | High levels
Dali_Station_6 | Ammonia | Moderate levels
Kunming_Station_7 | Ammonia | High levels
Wuhan_Station_10 | Ammonia | High levels
Zhengzhou_Station_5 | Ammonia | Moderate levels
Kunming_Station_1 | Ammonia | Moderate levels
Guangzhou_Station_6 | Ammonia | High levels
Jinan_Station_9 | Ammonia | High levels
Guangzhou_Station_9 | Ammonia | High levels
Qingdao_Station_5 | Ammonia | Moderate levels
Shanghai_Station_4 | Ammonia | High levels
Beijing_Station_9 | Ammonia | Moderate levels
Shanghai_Station_8 | Ammonia | High levels
Yichang_Station_4 | Ammonia | Very low levels
Dali_Station_9 | Ammonia | High levels
Shenzhen_Station_1 | Ammonia | High levels
Wuhan_Station_7 | Ammonia | Moderate levels
Kunming_Station_7 | Ammonia | High levels
Mianyang_Station_4 | Ammonia | High levels
Kunming_Station_8 | Ammonia | High levels
Luoyang_Station_9 | Ammonia | Moderate levels
Zhengzhou_Station_1 | Ammonia | Moderate levels
Dali_Station_3 | Ammonia | Moderate levels
Yichang_Station_9 | Ammonia | Moderate levels
Beijing_Station_2 | Ammonia | Moderate levels
Jinan_Station_7 | Ammonia | Moderate levels
Suzhou_Station_8 | Ammonia | Moderate levels
Dali_Station_8 | Ammonia | High levels
Suzhou_Station_2 | Ammonia | High levels
Beijing_Station_9 | Ammonia | Moderate levels
Kunming_Station_5 | Ammonia | Moderate levels
Kunming_Station_4 | Ammonia | High levels
Hangzhou_Station_9 | Ammonia | High levels
Ningbo_Station_8 | Ammonia | Moderate levels
Wuhan_Station_8 | Ammonia | Moderate levels
Yichang_Station_4 | Ammonia | High levels
Wuhan_Station_9 | Ammonia | Moderate levels
Suzhou_Station_8 | Ammonia | High levels
Wuhan_Station_3 | Ammonia | High levels
Shanghai_Station_7 | Ammonia | Moderate levels
Zhengzhou_Station_2 | Ammonia
Beijing_Station_2 | Ammonia | Moderate levels
Nanjing_Station_4 | Ammonia | Moderate levels
Hangzhou_Station_8 | Ammonia | Moderate levels
Shenzhen_Station_4 | Ammonia | Moderate levels
Jinan_Station_6 | Ammonia | High levels
Shenzhen_Station_7 | Ammonia | High levels
Beijing_Station_7 | Ammonia | Moderate levels
Beijing_Station_3 | Ammonia | Moderate levels
Shenzhen_Station_6 | Ammonia | Moderate levels
Beijing_Station_2 | Ammonia | High levels
Beijing_Station_8 | Ammonia | High levels
Shanghai_Station_10 | Ammonia | Moderate levels
Yichang_Station_5 | Ammonia | Moderate levels
Shanghai_Station_2 | Ammonia | Moderate levels
Shanghai_Station_3 | Ammonia | Moderate levels
Shanghai_Station_10 | Ammonia | High levels
Jinan_Station_3 | Ammonia | High levels
Kunming_Station_1 | Ammonia | Moderate levels
Zhengzhou_Station_4 | Ammonia | Moderate levels
Wuhan_Station_9 | Ammonia | Moderate levels
Beijing_Station_10 | Ammonia | Moderate levels
Ningbo_Station_10 | Ammonia | Moderate levels
Dali_Station_9 | Ammonia | High levels
Luoyang_Station_4 | Ammonia | Moderate levels
Shanghai_Station_1 | Ammonia | Moderate levels
Yichang_Station_5 | Ammonia | Moderate levels
Nanjing_Station_1 | Ammonia | Moderate levels
Dali_Station_9 | Ammonia | High levels
Beijing_Station_8 | Ammonia | Moderate levels
Kunming_Station_5 | Ammonia | Moderate levels
Hangzhou_Station_5 | Ammonia | High levels
Shenzhen_Station_8 | Ammonia | High levels
Guangzhou_Station_1 | Ammonia | High levels
Shenzhen_Station_1 | Ammonia | Moderate levels
Dali_Station_4 | Ammonia | High levels
Chengdu_Station_10 | Ammonia | Moderate levels
Yichang_Station_6 | Ammonia | Moderate levels
Luoyang_Station_7 | Ammonia | Moderate levels
Beijing_Station_2 | Ammonia | High levels
Dali_Station_6 | Ammonia | High levels
Dali_Station_3 | Ammonia | Moderate levels
Hangzhou_Station_1 | Ammonia | High levels
Wuhan_Station_6 | Ammonia
Dali_Station_4 | Ammonia | Moderate levels
Mianyang_Station_5 | Ammonia | Moderate levels
Suzhou_Station_9 | Ammonia | Moderate levels
Dali_Station_8 | Ammonia | High levels
Kunming_Station_2 | Ammonia | High levels
Chengdu_Station_6 | Ammonia | Moderate levels
Hangzhou_Station_7 | Ammonia | Moderate levels
Mianyang_Station_5 | Ammonia | Moderate levels
Qingdao_Station_5 | Ammonia | High levels
Hangzhou_Station_4 | Ammonia | Moderate levels
Beijing_Station_5 | Ammonia | High levels
Ningbo_Station_4 | Ammonia | High levels
Shenzhen_Station_5 | Ammonia | High levels
Zhengzhou_Station_9 | Ammonia | Moderate levels
Wuhan_Station_3 | Ammonia | Moderate levels
Shenzhen_Station_4 | Ammonia | High levels
Qingdao_Station_3 | Ammonia | Moderate levels
Guangzhou_Station_4 | Ammonia | Moderate levels
Yichang_Station_7 | Ammonia | High levels
Shanghai_Station_9 | Ammonia | Moderate levels
Kunming_Station_2 | Ammonia | High levels
Guangzhou_Station_1 | Ammonia | High levels
Luoyang_Station_6 | Ammonia | High levels
Luoyang_Station_5 | Ammonia | Moderate levels
Wuhan_Station_10 | Ammonia | High levels
Suzhou_Station_6 | Ammonia | Moderate levels
Jinan_Station_7 | Ammonia | Moderate levels
Shenzhen_Station_9 | Ammonia | Moderate levels
Ningbo_Station_8 | Ammonia | Moderate levels
Mianyang_Station_2 | Ammonia | Moderate levels
Hangzhou_Station_8 | Ammonia | Moderate levels
Yichang_Station_6 | Ammonia | High levels
Chengdu_Station_3 | Ammonia | High levels
Wuhan_Station_3 | Ammonia | Moderate levels
Shanghai_Station_8 | Ammonia | Moderate levels
Beijing_Station_6 | Ammonia | High levels
Beijing_Station_7 | Ammonia | Moderate levels
Jinan_Station_5 | Ammonia | Moderate levels
Luoyang_Station_8 | Ammonia | Moderate levels
Zhengzhou_Station_7 | Ammonia | Moderate levels
Wuhan_Station_4 | Ammonia | High levels
Shenzhen_Station_7 | Ammonia | Moderate levels
Beijing_Station_4 | Ammonia | Moderate levels
Nanjing_Station_9 | Ammonia | Moderate levels
Guangzhou_Station_8 | Ammonia | Moderate levels
Shanghai_Station_3 | Ammonia | High levels
Nanjing_Station_9 | Ammonia | High levels
Zhengzhou_Station_7 | Ammonia | Moderate levels
Nanjing_Station_10 | Ammonia | High levels
Ningbo_Station_2 | Ammonia | High levels
Yichang_Station_1 | Ammonia | Moderate levels
Kunming_Station_3 | Ammonia | High levels
Dali_Station_6 | Ammonia | High levels
Guangzhou_Station_4 | Ammonia | High levels
Chengdu_Station_3 | Ammonia | Moderate levels
Ningbo_Station_3 | Ammonia | High levels
Shanghai_Station_2 | Ammonia | Moderate levels
Ningbo_Station_6 | Ammonia | Moderate levels
Suzhou_Station_7 | Ammonia | Very low levels
Ningbo_Station_3 | Ammonia | Moderate levels
Suzhou_Station_5 | Ammonia | High levels
Beijing_Station_5 | Ammonia | Moderate levels
Hangzhou_Station_5 | Ammonia | Moderate levels
Nanjing_Station_5 | Ammonia | Moderate levels
Hangzhou_Station_5 | Ammonia | High levels
Shanghai_Station_5 | Ammonia | Moderate levels
Wuhan_Station_6 | Ammonia | High levels
Mianyang_Station_8 | Ammonia | Low levels
Dali_Station_8 | Ammonia | Moderate levels
Kunming_Station_7 | Ammonia | High levels
Zhengzhou_Station_3 | Ammonia | High levels
Chengdu_Station_2 | Ammonia | Moderate levels
Nanjing_Station_3 | Ammonia | High levels
Suzhou_Station_2 | Ammonia | High levels
Shenzhen_Station_2 | Ammonia | High levels
Shanghai_Station_6 | Ammonia | Moderate levels
Wuhan_Station_10 | Ammonia | High levels
Jinan_Station_8 | Ammonia | High levels
Shanghai_Station_9 | Ammonia | High levels
Beijing_Station_1 | Ammonia | Moderate levels
Chengdu_Station_5 | Ammonia | Moderate levels
Zhengzhou_Station_9 | Ammonia | Moderate levels
Luoyang_Station_7 | Ammonia | High levels
Kunming_Station_3 | Ammonia | Moderate levels
Ningbo_Station_10 | Ammonia | Moderate levels
Chengdu_Station_8 | Ammonia | Moderate levels
Kunming_Station_10 | Ammonia | High levels
Ningbo_Station_1 | Ammonia | High levels
Mianyang_Station_1 | Ammonia | Moderate levels
Jinan_Station_2 | Ammonia | High levels
Dali_Station_3 | Ammonia | High levels
Dali_Station_8 | Ammonia | Moderate levels
Suzhou_Station_5 | Ammonia | Moderate levels
Zhengzhou_Station_3 | Ammonia | High levels
Yichang_Station_9 | Ammonia | Moderate levels
Zhengzhou_Station_5 | Ammonia | High levels
Beijing_Station_10 | Ammonia | High levels
Wuhan_Station_6 | Ammonia | High levels
Luoyang_Station_9 | Ammonia | Moderate levels
Qingdao_Station_7 | Ammonia | Moderate levels
Yichang_Station_2 | Ammonia | High levels
Shanghai_Station_3 | Ammonia | High levels
Guangzhou_Station_7 | Ammonia | High levels
Shanghai_Station_8 | Ammonia | Moderate levels
Yichang_Station_3 | Ammonia | High levels
Nanjing_Station_6 | Ammonia | High levels
Shanghai_Station_4 | Ammonia | High levels
Hangzhou_Station_2 | Ammonia | High levels
Kunming_Station_9 | Ammonia | Moderate levels
Beijing_Station_9 | Ammonia | Moderate levels
Zhengzhou_Station_10 | Ammonia | Low levels
Yichang_Station_6 | Ammonia | Moderate levels
Shanghai_Station_3 | Ammonia | High levels
Shanghai_Station_5 | Ammonia | High levels
Hangzhou_Station_6 | Ammonia | Moderate levels
Beijing_Station_4 | Ammonia | Moderate levels
Mianyang_Station_1 | Ammonia | Moderate levels
Beijing_Station_5 | Ammonia | High levels
Jinan_Station_10 | Ammonia | Moderate levels
Shanghai_Station_1 | Ammonia | High levels
Wuhan_Station_6 | Ammonia | High levels
Shanghai_Station_4 | Ammonia | Moderate levels
Guangzhou_Station_9 | Ammonia | Moderate levels
Dali_Station_7 | Ammonia | High levels
Dali_Station_7 | Ammonia | Moderate levels
Shanghai_Station_10 | Ammonia | High levels
Suzhou_Station_7 | Ammonia | High levels
Ningbo_Station_6 | Ammonia | Moderate levels
Yichang_Station_6 | Ammonia | Moderate levels
Shanghai_Station_5 | Ammonia | High levels
Luoyang_Station_5 | Ammonia | High levels
Guangzhou_Station_9 | Ammonia | Moderate levels
Shanghai_Station_2 | Ammonia | High levels
Suzhou_Station_9 | Ammonia | High levels
Guangzhou_Station_2 | Ammonia | High levels
Shenzhen_Station_8 | Ammonia | Moderate levels
Kunming_Station_6 | Ammonia | High levels
Shanghai_Station_9 | Ammonia | High levels
Ningbo_Station_2 | Ammonia | Moderate levels
Luoyang_Station_4 | Ammonia | High levels
Zhengzhou_Station_3 | Ammonia | Moderate levels
Wuhan_Station_8 | Ammonia | Low levels
Shanghai_Station_8 | Ammonia | High levels
Guangzhou_Station_2 | Ammonia | Moderate levels
Ningbo_Station_8 | Ammonia | Moderate levels
Kunming_Station_1 | Ammonia | Moderate levels
Hangzhou_Station_2 | Ammonia | Moderate levels
Yichang_Station_7 | Ammonia | High levels
Dali_Station_9 | Ammonia | High levels
Shanghai_Station_8 | Ammonia | High levels
Beijing_Station_4 | Ammonia | Moderate levels
Kunming_Station_10 | Ammonia | High levels
Shanghai_Station_6 | Ammonia | High levels
Hangzhou_Station_6 | Ammonia | High levels
Shanghai_Station_2 | Ammonia | Moderate levels
Nanjing_Station_7 | Ammonia | Moderate levels
Wuhan_Station_6 | Ammonia | High levels
Dali_Station_1 | Ammonia | High levels
Qingdao_Station_7 | Ammonia | High levels
Zhengzhou_Station_6 | Ammonia | Moderate levels
Beijing_Station_4 | Ammonia | High levels
Shanghai_Station_6 | Ammonia | High levels
Wuhan_Station_9 | Ammonia | High levels
Kunming_Station_1 | Ammonia | Moderate levels
Ningbo_Station_7 | Ammonia | High levels
Shanghai_Station_8 | Ammonia | Moderate levels
Beijing_Station_10 | Ammonia | Moderate levels
Jinan_Station_2 | Ammonia | High levels
Wuhan_Station_9 | Ammonia | High levels
Beijing_Station_7 | Ammonia | High levels
Shenzhen_Station_5 | Ammonia | Moderate levels
Nanjing_Station_2 | Ammonia | High levels
Yichang_Station_6 | Ammonia | Moderate levels
Beijing_Station_5 | Ammonia | Moderate levels
Chengdu_Station_10 | Ammonia | High levels
Luoyang_Station_5 | Ammonia | High levels
Yichang_Station_6 | Ammonia | High levels
Shanghai_Station_8 | Ammonia | High levels
Zhengzhou_Station_4 | Ammonia | Moderate levels
Luoyang_Station_3 | Ammonia | Moderate levels
Shanghai_Station_6 | Ammonia | Moderate levels
Wuhan_Station_7 | Ammonia | Moderate levels
Suzhou_Station_2 | Ammonia | Moderate levels
Shanghai_Station_5 | Ammonia | High levels
Yichang_Station_4 | Ammonia | High levels
Nanjing_Station_6 | Ammonia | Moderate levels
Zhengzhou_Station_4 | Ammonia | Moderate levels
Kunming_Station_9 | Ammonia | Moderate levels
Ningbo_Station_1 | Ammonia | Moderate levels
Yichang_Station_7 | Ammonia | Moderate levels
Kunming_Station_5 | Ammonia | Moderate levels
Zhengzhou_Station_3 | Ammonia | High levels
Chengdu_Station_9 | Ammonia | High levels
Zhengzhou_Station_9 | Ammonia | Moderate levels
Beijing_Station_1 | Ammonia | Moderate levels
Guangzhou_Station_7 | Ammonia | Moderate levels
Jinan_Station_8 | Ammonia | Low levels
Suzhou_Station_3 | Ammonia | Moderate levels
Suzhou_Station_10 | Ammonia | Moderate levels
Shanghai_Station_10 | Ammonia | High levels
Beijing_Station_6 | Ammonia | High levels
Shanghai_Station_5 | Ammonia | High levels
Mianyang_Station_5 | Ammonia | Low levels
Zhengzhou_Station_10 | Ammonia | High levels
Guangzhou_Station_7 | Ammonia | High levels
Mianyang_Station_4 | Ammonia | Moderate levels
Zhengzhou_Station_7 | Ammonia | Moderate levels
Nanjing_Station_4 | Ammonia | High levels
Shenzhen_Station_3 | Ammonia | Moderate levels
Zhengzhou_Station_3 | Ammonia | Moderate levels
Zhengzhou_Station_8 | Ammonia | High levels
Chengdu_Station_1 | Ammonia | Moderate levels
Mianyang_Station_8 | Ammonia | Moderate levels
Luoyang_Station_2 | Ammonia | High levels
Yichang_Station_9 | Ammonia | Moderate levels
Nanjing_Station_3 | Ammonia | High levels
Suzhou_Station_1 | Ammonia | Moderate levels
Suzhou_Station_9 | Ammonia | Moderate levels
Kunming_Station_6 | Ammonia | Moderate levels
Shanghai_Station_1 | Ammonia | High levels
Jinan_Station_10 | Ammonia | Moderate levels
Zhengzhou_Station_7 | Ammonia | Moderate levels
Yichang_Station_1 | Ammonia | High levels
Wuhan_Station_10 | Ammonia | High levels
Mianyang_Station_2 | Ammonia | Moderate levels
Ningbo_Station_5 | Ammonia | High levels
Jinan_Station_10 | Ammonia | Moderate levels
Wuhan_Station_3 | Ammonia | High levels
Dali_Station_7 | Ammonia | Moderate levels
Suzhou_Station_4 | Ammonia | Moderate levels
Luoyang_Station_7 | Ammonia | High levels
Wuhan_Station_9 | Ammonia | High levels
Suzhou_Station_10 | Ammonia | High levels
Zhengzhou_Station_2 | Ammonia | High levels
Hangzhou_Station_3 | Ammonia | Moderate levels
Yichang_Station_4 | Ammonia | Moderate levels
Beijing_Station_10 | Ammonia | Moderate levels
Kunming_Station_5 | Ammonia | High levels
Zhengzhou_Station_5 | Ammonia | Moderate levels
Qingdao_Station_10 | Ammonia | High levels
Jinan_Station_4 | Ammonia | High levels
Mianyang_Station_4 | Ammonia | Moderate levels
Yichang_Station_7 | Ammonia | Moderate levels
Mianyang_Station_8 | Ammonia | High levels
Shanghai_Station_7 | Ammonia | High levels
Mianyang_Station_10 | Ammonia | Moderate levels
Luoyang_Station_10 | Ammonia | High levels
Nanjing_Station_5 | Ammonia | Moderate levels
Wuhan_Station_1 | Ammonia | Moderate levels
Beijing_Station_2 | Ammonia | High levels
Chengdu_Station_4 | Ammonia | Moderate levels
Chengdu_Station_10 | Ammonia | Moderate levels
Jinan_Station_2 | Ammonia | Moderate levels
Wuhan_Station_5 | Ammonia | High levels
Shenzhen_Station_5 | Ammonia | High levels
Dali_Station_9 | Ammonia | High levels
Beijing_Station_5 | Ammonia | Moderate levels
Yichang_Station_4 | Ammonia | Moderate levels
Jinan_Station_2 | Ammonia | High levels
Wuhan_Station_10 | Ammonia | High levels
Mianyang_Station_9 | Ammonia | High levels
Suzhou_Station_7 | Ammonia | Moderate levels
Zhengzhou_Station_1 | Ammonia | High levels
Wuhan_Station_2 | Ammonia | High levels
Zhengzhou_Station_2 | Ammonia | Moderate levels
Chengdu_Station_2 | Ammonia | Moderate levels
Shanghai_Station_6 | Ammonia | High levels
Mianyang_Station_2 | Ammonia | High levels
Yichang_Station_8 | Ammonia | High levels
Beijing_Station_7 | Ammonia | High levels
Mianyang_Station_6 | Ammonia | High levels
Beijing_Station_1 | Ammonia | Moderate levels
Suzhou_Station_10 | Ammonia | Moderate levels
Luoyang_Station_6 | Ammonia | Moderate levels
Shanghai_Station_10 | Ammonia | High levels
Chengdu_Station_2 | Ammonia | High levels
Yichang_Station_2 | Ammonia | High levels
Shanghai_Station_8 | Ammonia | High levels
Hangzhou_Station_10 | Ammonia | High levels
Zhengzhou_Station_10 | Ammonia | Moderate levels
Beijing_Station_3 | Ammonia | High levels
Wuhan_Station_10 | Ammonia | Moderate levels
Beijing_Station_4 | Ammonia | Moderate levels
Qingdao_Station_8 | Ammonia | High levels
Nanjing_Station_7 | Ammonia | High levels
Nanjing_Station_4 | Ammonia | Moderate levels
Beijing_Station_10 | Ammonia | High levels
Dali_Station_6 | Ammonia | Low levels
Shanghai_Station_10 | Ammonia | High levels
Mianyang_Station_3 | Ammonia | Moderate levels
Jinan_Station_6 | Ammonia | Moderate levels
Suzhou_Station_8 | Ammonia | Moderate levels
Chengdu_Station_5 | Ammonia | Moderate levels
Jinan_Station_3 | Ammonia | High levels
Zhengzhou_Station_3 | Ammonia | High levels
Beijing_Station_5 | Ammonia | Moderate levels
Shanghai_Station_2 | Ammonia | High levels
Jinan_Station_1 | Ammonia | High levels
Beijing_Station_3 | Ammonia | High levels
Mianyang_Station_6 | Ammonia | High levels
Ningbo_Station_4 | Ammonia | Moderate levels
Wuhan_Station_1 | Ammonia | High levels
Ningbo_Station_1 | Ammonia | Moderate levels
Ningbo_Station_9 | Ammonia | High levels
Qingdao_Station_3 | Ammonia | High levels
Yichang_Station_5 | Ammonia | High levels
Hangzhou_Station_6 | Ammonia | High levels
Beijing_Station_3 | Ammonia | High levels
Jinan_Station_4 | Ammonia | Moderate levels
Shenzhen_Station_4 | Ammonia | High levels
Chengdu_Station_2 | Ammonia | High levels
Suzhou_Station_6 | Ammonia | High levels
Shanghai_Station_5 | Ammonia | Moderate levels
Beijing_Station_7 | Ammonia | Moderate levels
Ningbo_Station_1 | Ammonia | Moderate levels
Dali_Station_6 | Ammonia | High levels
Shanghai_Station_2 | Ammonia | Moderate levels
Ningbo_Station_10 | Ammonia | Moderate levels
Zhengzhou_Station_5 | Ammonia | Moderate levels
Shenzhen_Station_8 | Ammonia | Moderate levels
Ningbo_Station_4 | Ammonia | Moderate levels
Beijing_Station_6 | Ammonia | Moderate levels
Shanghai_Station_4 | Ammonia | High levels
Qingdao_Station_2 | Ammonia | Moderate levels
Qingdao_Station_3 | Ammonia | Moderate levels
Shanghai_Station_4 | Ammonia | Moderate levels
Beijing_Station_1 | Ammonia | High levels
Dali_Station_5 | Ammonia | High levels
Kunming_Station_4 | Ammonia | Moderate levels
Qingdao_Station_7 | Ammonia | High levels
Luoyang_Station_7 | Ammonia | Moderate levels
Beijing_Station_9 | Ammonia | Moderate levels
Dali_Station_3 | Ammonia | Moderate levels
Kunming_Station_7 | Ammonia | High levels
Qingdao_Station_8 | Ammonia | Moderate levels
Wuhan_Station_10 | Ammonia | Moderate levels
Chengdu_Station_2 | Ammonia | High levels
Shanghai_Station_6 | Ammonia | High levels
Dali_Station_5 | Ammonia | High levels
Nanjing_Station_6 | Ammonia | High levels
Guangzhou_Station_5 | Ammonia | High levels
Chengdu_Station_9 | Ammonia | Moderate levels
Beijing_Station_7 | Ammonia | Moderate levels
Luoyang_Station_8 | Ammonia | High levels
Hangzhou_Station_4 | Ammonia | Moderate levels
Wuhan_Station_6 | Ammonia | High levels
Suzhou_Station_7 | Ammonia | Moderate levels
Beijing_Station_4 | Ammonia | High levels
Kunming_Station_4 | Ammonia | Moderate levels
Hangzhou_Station_6 | Ammonia | High levels
Shanghai_Station_1 | Ammonia | Moderate levels
Hangzhou_Station_6 | Ammonia | High levels
Zhengzhou_Station_2 | Ammonia | High levels
Jinan_Station_1 | Ammonia | Moderate levels
Chengdu_Station_6 | Ammonia | Moderate levels
Nanjing_Station_6 | Ammonia | Moderate levels
Mianyang_Station_4 | Ammonia | High levels
Beijing_Station_4 | Ammonia | High levels
Guangzhou_Station_8 | Ammonia | High levels
Yichang_Station_1 | Ammonia | Moderate levels
Luoyang_Station_5 | Ammonia | High levels
Beijing_Station_4 | Ammonia | High levels
Yichang_Station_6 | Ammonia | High levels
Ningbo_Station_2 | Ammonia | Moderate levels
Zhengzhou_Station_4 | Ammonia | Moderate levels
Chengdu_Station_8 | Ammonia | High levels
Beijing_Station_8 | Ammonia | Moderate levels
Shanghai_Station_1 | Ammonia | High levels
Hangzhou_Station_2 | Ammonia | Moderate levels
Luoyang_Station_10 | Ammonia | Moderate levels
Jinan_Station_9 | Ammonia | Low levels
Guangzhou_Station_8 | Ammonia | Moderate levels
Yichang_Station_9 | Ammonia | High levels
Shanghai_Station_7 | Ammonia | Moderate levels
Kunming_Station_2 | Ammonia | Moderate levels
Shanghai_Station_3 | Ammonia | Moderate levels
Zhengzhou_Station_10 | Ammonia | High levels
Mianyang_Station_5 | Ammonia | Moderate levels
Chengdu_Station_4 | Ammonia | High levels
Suzhou_Station_10 | Ammonia | Moderate levels
Kunming_Station_2 | Ammonia | High levels
Dali_Station_1 | Ammonia | High levels
Dali_Station_2 | Ammonia | High levels
Luoyang_Station_1 | Ammonia | Moderate levels
Shanghai_Station_4 | Ammonia | Moderate levels
Nanjing_Station_2 | Ammonia | Moderate levels
Nanjing_Station_5 | Ammonia | High levels
Zhengzhou_Station_10 | Ammonia | Moderate levels
Wuhan_Station_6 | Ammonia | High levels
Suzhou_Station_4 | Ammonia | High levels
Yichang_Station_4 | Ammonia | High levels
Dali_Station_9 | Ammonia | High levels
Zhengzhou_Station_8 | Ammonia | Moderate levels
Shenzhen_Station_4 | Ammonia | Moderate levels
Zhengzhou_Station_8 | Ammonia | High levels
Luoyang_Station_10 | Ammonia | High levels
Ningbo_Station_4 | Ammonia | High levels
Yichang_Station_2 | Ammonia | Moderate levels
Beijing_Station_2 | Ammonia | High levels
Nanjing_Station_3 | Ammonia | Moderate levels
Shanghai_Station_6 | Ammonia | Moderate levels
Mianyang_Station_1 | Ammonia | Moderate levels
Chengdu_Station_10 | Ammonia | Moderate levels
Kunming_Station_6 | Ammonia | Moderate levels
Zhengzhou_Station_5 | Ammonia | High levels
Mianyang_Station_3 | Ammonia | High levels
Shanghai_Station_2 | Ammonia | High levels
Wuhan_Station_2 | Ammonia | High levels
Mianyang_Station_1 | Ammonia | Moderate levels
Hangzhou_Station_9 | Ammonia | Moderate levels
Suzhou_Station_3 | Ammonia | High levels
Yichang_Station_2 | Ammonia | High levels
Beijing_Station_6 | Ammonia | Moderate levels
Dali_Station_3 | Ammonia | High levels
Beijing_Station_9 | Ammonia | Moderate levels
Shanghai_Station_9 | Ammonia | High levels
Zhengzhou_Station_2 | Ammonia | High levels
Shenzhen_Station_4 | Ammonia | Moderate levels
Suzhou_Station_9 | Ammonia | High levels
Beijing_Station_7 | Ammonia | Moderate levels
Qingdao_Station_1 | Ammonia | Moderate levels
Ningbo_Station_10 | Ammonia | Moderate levels
Jinan_Station_4 | Ammonia | High levels
Kunming_Station_2 | Ammonia | Moderate levels
Jinan_Station_6 | Ammonia | High levels
Suzhou_Station_9 | Ammonia | High levels
Ningbo_Station_2 | Ammonia | High levels
Wuhan_Station_3 | Ammonia | Moderate levels
Jinan_Station_6 | Ammonia | High levels
Mianyang_Station_10 | Ammonia | Moderate levels
Nanjing_Station_7 | Ammonia | High levels
Hangzhou_Station_2 | Ammonia | High levels
Suzhou_Station_7 | Ammonia | High levels
Chengdu_Station_5 | Ammonia | Moderate levels
Qingdao_Station_5 | Ammonia | High levels
Mianyang_Station_8 | Ammonia | Moderate levels
Guangzhou_Station_7 | Ammonia | Moderate levels
Mianyang_Station_5 | Ammonia | Moderate levels
Yichang_Station_6 | Ammonia | High levels
Jinan_Station_4 | Ammonia | High levels
Qingdao_Station_3 | Ammonia | High levels
Luoyang_Station_7 | Ammonia | Moderate levels
Chengdu_Station_1 | Ammonia | High levels
Beijing_Station_1 | Ammonia | High levels
Shenzhen_Station_10 | Ammonia | Moderate levels
Hangzhou_Station_6 | Ammonia | High levels
Luoyang_Station_9 | Ammonia | High levels
Chengdu_Station_4 | Ammonia | Moderate levels
Suzhou_Station_6 | Ammonia | Moderate levels
Guangzhou_Station_10 | Ammonia | Moderate levels
Yichang_Station_7 | Ammonia | Moderate levels
Guangzhou_Station_5 | Ammonia | High levels
Beijing_Station_1 | Ammonia | Moderate levels
Luoyang_Station_3 | Ammonia | High levels
Luoyang_Station_1 | Ammonia | Moderate levels
Mianyang_Station_3 | Ammonia | Moderate levels
Ningbo_Station_8 | Ammonia | High levels
Beijing_Station_8 | Ammonia | Moderate levels
Nanjing_Station_3 | Ammonia | High levels
Suzhou_Station_4 | Ammonia | Moderate levels
Dali_Station_6 | Ammonia | High levels
Beijing_Station_5 | Ammonia | High levels
Beijing_Station_5 | Ammonia | High levels
Guangzhou_Station_5 | Ammonia | Moderate levels
Beijing_Station_9 | Ammonia | Moderate levels
Suzhou_Station_5 | Ammonia | Moderate levels
Beijing_Station_1 | Ammonia | Moderate levels
Chengdu_Station_3 | Ammonia | Low levels
Wuhan_Station_10 | Ammonia | High levels
Yichang_Station_1 | Ammonia | High levels
Mianyang_Station_1 | Ammonia | High levels
Ningbo_Station_2 | Ammonia | Moderate levels
Beijing_Station_9 | Ammonia | Moderate levels
Mianyang_Station_5 | Ammonia | High levels
Jinan_Station_2 | Ammonia | High levels
Guangzhou_Station_7 | Ammonia | High levels
Ningbo_Station_5 | Ammonia | High levels
Beijing_Station_5 | Ammonia | Moderate levels
Luoyang_Station_2 | Ammonia | High levels
Beijing_Station_6 | Ammonia | High levels
Shenzhen_Station_3 | Ammonia | High levels
Mianyang_Station_5 | Ammonia | High levels
Shanghai_Station_9 | Ammonia | High levels
Wuhan_Station_7 | Ammonia | High levels
Suzhou_Station_10 | Ammonia | High levels
Hangzhou_Station_5 | Ammonia | Moderate levels
Chengdu_Station_9 | Ammonia | Moderate levels
Luoyang_Station_5 | Ammonia | Moderate levels
Jinan_Station_6 | Ammonia | High levels
Guangzhou_Station_5 | Ammonia | Moderate levels
Chengdu_Station_4 | Ammonia | Moderate levels
Dali_Station_2 | Ammonia | High levels
Qingdao_Station_1 | Ammonia | High levels
Chengdu_Station_9 | Ammonia | High levels
Hangzhou_Station_5 | Ammonia | High levels
Jinan_Station_4 | Ammonia | Moderate levels
Nanjing_Station_6 | Ammonia | Moderate levels
Guangzhou_Station_7 | Ammonia | High levels
Zhengzhou_Station_6 | Ammonia | Moderate levels
Guangzhou_Station_1 | Ammonia | High levels
Shanghai_Station_7 | Ammonia | High levels
Chengdu_Station_7 | Ammonia | Moderate levels
Beijing_Station_9 | Ammonia | Moderate levels
Beijing_Station_9 | Ammonia | Moderate levels
Shenzhen_Station_10 | Ammonia | Moderate levels
Kunming_Station_6 | Ammonia | High levels
Suzhou_Station_8 | Ammonia | High levels
Nanjing_Station_4 | Ammonia | Moderate levels
Qingdao_Station_7 | Ammonia | High levels
Yichang_Station_2 | Ammonia | High levels
Chengdu_Station_7 | Ammonia | High levels
Qingdao_Station_7 | Ammonia | Moderate levels
Nanjing_Station_10 | Ammonia | Moderate levels
Luoyang_Station_1 | Ammonia | Moderate levels
Wuhan_Station_7 | Ammonia | Moderate levels
Chengdu_Station_10 | Ammonia | Moderate levels
Kunming_Station_7 | Ammonia | High levels
Nanjing_Station_10 | Ammonia | High levels
Luoyang_Station_3 | Ammonia | Moderate levels
Zhengzhou_Station_7 | Ammonia | High levels
Qingdao_Station_7 | Ammonia | High levels
Kunming_Station_3 | Ammonia | Low levels
Beijing_Station_4 | Ammonia | High levels
Guangzhou_Station_3 | Ammonia | Moderate levels
Zhengzhou_Station_3 | Ammonia | High levels
Zhengzhou_Station_4 | Ammonia | Moderate levels
Shanghai_Station_5 | Ammonia | High levels
Shenzhen_Station_5 | Ammonia | Moderate levels
Mianyang_Station_5 | Ammonia | High levels
Qingdao_Station_1 | Ammonia | Low levels
Ningbo_Station_3 | Ammonia | Moderate levels
Chengdu_Station_6 | Ammonia | High levels
Shenzhen_Station_3 | Ammonia | High levels
Yichang_Station_9 | Ammonia | Moderate levels
Hangzhou_Station_5 | Ammonia | Moderate levels
Dali_Station_7 | Ammonia | High levels
Nanjing_Station_10 | Ammonia | Moderate levels
Shenzhen_Station_1 | Ammonia | High levels
Shenzhen_Station_4 | Ammonia | Moderate levels
Shanghai_Station_8 | Ammonia | High levels
Dali_Station_5 | Ammonia | Moderate levels
Mianyang_Station_5 | Ammonia | Moderate levels
Jinan_Station_4 | Ammonia | Moderate levels
Ningbo_Station_6 | Ammonia | High levels
Nanjing_Station_3 | Ammonia | High levels
Shanghai_Station_3 | Ammonia | High levels
Qingdao_Station_6 | Ammonia | High levels
Zhengzhou_Station_3 | Ammonia | Moderate levels
Beijing_Station_9 | Ammonia | Moderate levels
Qingdao_Station_7 | Ammonia | High levels
Shenzhen_Station_2 | Ammonia | High levels
Dali_Station_6 | Ammonia | High levels
Shenzhen_Station_2 | Ammonia | High levels
Hangzhou_Station_5 | Ammonia | Moderate levels
Qingdao_Station_5 | Ammonia | Moderate levels
Kunming_Station_4 | Ammonia | Moderate levels
Ningbo_Station_10 | Ammonia | Moderate levels
Shanghai_Station_5 | Ammonia | Moderate levels
Shanghai_Station_7 | Ammonia | High levels
Shanghai_Station_1 | Ammonia | Moderate levels
Suzhou_Station_1 | Ammonia | High levels
Yichang_Station_7 | Ammonia | Moderate levels
Beijing_Station_6 | Ammonia | High levels
Yichang_Station_7 | Ammonia | Moderate levels
Kunming_Station_1 | Ammonia | Moderate levels
Mianyang_Station_6 | Ammonia | High levels
Shenzhen_Station_10 | Ammonia | Moderate levels
Chengdu_Station_9 | Ammonia | High levels
Beijing_Station_5 | Ammonia | Moderate levels
Dali_Station_3 | Ammonia | Moderate levels
Shanghai_Station_6 | Ammonia | Moderate levels
Jinan_Station_8 | Ammonia | High levels
Chengdu_Station_10 | Ammonia | High levels
Dali_Station_6 | Ammonia | Moderate levels
Shenzhen_Station_6 | Ammonia | High levels
Jinan_Station_3 | Ammonia | Moderate levels
Chengdu_Station_1 | Ammonia | High levels
Shenzhen_Station_8 | Ammonia | High levels
Shanghai_Station_4 | Ammonia | High levels
Qingdao_Station_9 | Ammonia | High levels
Jinan_Station_7 | Ammonia | High levels
Beijing_Station_9 | Ammonia | High levels
Qingdao_Station_5 | Ammonia | Moderate levels
Luoyang_Station_9 | Ammonia | Moderate levels
Beijing_Station_9 | Ammonia | High levels
Shenzhen_Station_7 | Ammonia | High levels
Hangzhou_Station_7 | Ammonia | Moderate levels
Hangzhou_Station_6 | Ammonia | High levels
Kunming_Station_1 | Ammonia | Moderate levels
Chengdu_Station_4 | Ammonia | Moderate levels
Qingdao_Station_10 | Ammonia | High levels
Kunming_Station_2 | Ammonia | High levels
Suzhou_Station_10 | Ammonia | Moderate levels
Qingdao_Station_8 | Ammonia | High levels
Luoyang_Station_6 | Ammonia | High levels
Shanghai_Station_2 | Ammonia | High levels
Hangzhou_Station_6 | Ammonia | High levels
Chengdu_Station_9 | Ammonia | High levels
Nanjing_Station_2 | Ammonia | High levels
Chengdu_Station_5 | Ammonia | High levels
Guangzhou_Station_4 | Ammonia | High levels
Dali_Station_3 | Ammonia | Moderate levels
Yichang_Station_7 | Ammonia | High levels
Hangzhou_Station_5 | Ammonia | High levels
Nanjing_Station_3 | Ammonia | High levels
Beijing_Station_5 | Ammonia | High levels
Yichang_Station_2 | Ammonia | High levels
Guangzhou_Station_7 | Ammonia | High levels
Shanghai_Station_7 | Ammonia | High levels
Nanjing_Station_3 | Ammonia | Moderate levels
Ningbo_Station_9 | Ammonia | High levels
Kunming_Station_1 | Ammonia | High levels
Beijing_Station_7 | Ammonia | High levels
Guangzhou_Station_6 | Ammonia | Moderate levels
Dali_Station_1 | Ammonia | Moderate levels
Ningbo_Station_6 | Ammonia | High levels
Qingdao_Station_8 | Ammonia | High levels
Mianyang_Station_2 | Ammonia | High levels
Shanghai_Station_9 | Ammonia | Moderate levels
Shanghai_Station_3 | Ammonia | High levels
Shenzhen_Station_9 | Ammonia | High levels
Wuhan_Station_1 | Ammonia | Low levels
Guangzhou_Station_1 | Ammonia | Moderate levels
Shenzhen_Station_9 | Ammonia | Moderate levels
Beijing_Station_2 | Ammonia | High levels
Wuhan_Station_10 | Ammonia | Moderate levels
Hangzhou_Station_10 | Ammonia | Moderate levels
Chengdu_Station_7 | Ammonia | High levels
Beijing_Station_2 | Ammonia | Moderate levels
Wuhan_Station_2 | Ammonia | High levels
Beijing_Station_5 | Ammonia | High levels
Ningbo_Station_3 | Ammonia | High levels
Hangzhou_Station_7 | Ammonia | Moderate levels
Nanjing_Station_2 | Ammonia | High levels
Mianyang_Station_1 | Ammonia | Moderate levels
Shanghai_Station_8 | Ammonia | High levels
Suzhou_Station_2 | Ammonia | High levels
Guangzhou_Station_6 | Ammonia | High levels
Zhengzhou_Station_1 | Ammonia | Moderate levels
Chengdu_Station_1 | Ammonia | Moderate levels
Jinan_Station_4 | Ammonia | High levels
Guangzhou_Station_10 | Ammonia | Moderate levels
Beijing_Station_1 | Ammonia | High levels
Wuhan_Station_7 | Ammonia | High levels
Nanjing_Station_5 | Ammonia | Moderate levels
Qingdao_Station_6 | Ammonia | High levels
Hangzhou_Station_5 | Ammonia | High levels
Shanghai_Station_1 | Ammonia | High levels
Kunming_Station_7 | Ammonia | High levels
Hangzhou_Station_4 | Ammonia | Moderate levels
Beijing_Station_4 | Ammonia | Moderate levels
Zhengzhou_Station_4 | Ammonia | High levels
Dali_Station_10 | Ammonia | High levels
Chengdu_Station_10 | Ammonia | Moderate levels
Kunming_Station_10 | Ammonia | High levels
Shenzhen_Station_9 | Ammonia | Low levels
Dali_Station_3 | Ammonia | High levels
Shanghai_Station_1 | Ammonia | Moderate levels
Qingdao_Station_2 | Ammonia | High levels
Shanghai_Station_2 | Ammonia | Moderate levels
Mianyang_Station_2 | Ammonia | Moderate levels
Zhengzhou_Station_6 | Ammonia | High levels
Mianyang_Station_7 | Ammonia | Moderate levels
Yichang_Station_5 | Ammonia | High levels
Suzhou_Station_7 | Ammonia | Moderate levels
Shanghai_Station_4 | Ammonia | Moderate levels
Suzhou_Station_7 | Ammonia | Moderate levels
Chengdu_Station_2 | Ammonia | High levels
Shanghai_Station_2 | Ammonia | Moderate levels
Chengdu_Station_2 | Ammonia | High levels
Shanghai_Station_8 | Ammonia | High levels
Beijing_Station_2 | Ammonia | Moderate levels
Qingdao_Station_3 | Ammonia | High levels
Luoyang_Station_2 | Ammonia | Moderate levels
Shanghai_Station_6 | Ammonia | Moderate levels
Shanghai_Station_7 | Ammonia | Moderate levels
Luoyang_Station_6 | Ammonia | Moderate levels
Shanghai_Station_10 | Ammonia | High levels
Nanjing_Station_4 | Ammonia | Moderate levels
Guangzhou_Station_1 | Ammonia | Moderate levels
Hangzhou_Station_5 | Ammonia | High levels
Chengdu_Station_7 | Ammonia | Moderate levels
Dali_Station_3 | Ammonia | Moderate levels
Shanghai_Station_1 | Ammonia | Moderate levels
Nanjing_Station_10 | Ammonia | High levels
Suzhou_Station_10 | Ammonia | High levels
Kunming_Station_1 | Ammonia | High levels
Shanghai_Station_7 | Ammonia | High levels
Jinan_Station_9 | Ammonia | Moderate levels
Hangzhou_Station_2 | Ammonia | High levels
Kunming_Station_8 | Ammonia | High levels
Dali_Station_2 | Ammonia | Moderate levels
Shenzhen_Station_4 | Ammonia | High levels
Mianyang_Station_5 | Ammonia | High levels
Shanghai_Station_4 | Ammonia | Moderate levels
Beijing_Station_4 | Ammonia | High levels
Wuhan_Station_1 | Ammonia | High levels
Kunming_Station_7 | Ammonia | Moderate levels
Wuhan_Station_7 | Ammonia | High levels
Guangzhou_Station_1 | Ammonia | Moderate levels
Nanjing_Station_1 | Ammonia | High levels
Qingdao_Station_4 | Ammonia | High levels
Kunming_Station_6 | Ammonia | Moderate levels
Beijing_Station_7 | Ammonia | High levels
Yichang_Station_4 | Ammonia | Moderate levels
Suzhou_Station_4 | Ammonia | Moderate levels
Shenzhen_Station_4 | Ammonia | Moderate levels
Beijing_Station_7 | Ammonia | High levels
Chengdu_Station_5 | Ammonia | High levels
Luoyang_Station_7 | Ammonia | High levels
Guangzhou_Station_9 | Ammonia | Moderate levels
Jinan_Station_9 | Ammonia | High levels
Beijing_Station_3 | Ammonia | High levels
Yichang_Station_3 | Ammonia | High levels
Nanjing_Station_10 | Ammonia | High levels
Kunming_Station_1 | Ammonia | High levels
Wuhan_Station_8 | Ammonia | High levels
Guangzhou_Station_6 | Ammonia | High levels
Guangzhou_Station_10 | Ammonia | High levels
Shanghai_Station_7 | Ammonia | Moderate levels
Chengdu_Station_10 | Ammonia | Moderate levels
Chengdu_Station_8 | Ammonia | Moderate levels
Nanjing_Station_5 | Ammonia | Moderate levels
Chengdu_Station_8 | Ammonia | Moderate levels
Shenzhen_Station_4 | Ammonia | High levels
Qingdao_Station_10 | Ammonia | High levels
Shenzhen_Station_3 | Ammonia | Moderate levels
Guangzhou_Station_4 | Ammonia | High levels
Kunming_Station_6 | Ammonia | High levels
Ningbo_Station_7 | Ammonia | High levels
Shenzhen_Station_5 | Ammonia | Moderate levels
Wuhan_Station_9 | Ammonia | High levels
Hangzhou_Station_9 | Ammonia | Moderate levels
Wuhan_Station_4 | Ammonia | Moderate levels
Jinan_Station_6 | Ammonia | Moderate levels
Luoyang_Station_9 | Ammonia | High levels
Dali_Station_2 | Ammonia | High levels
Chengdu_Station_3 | Ammonia | Moderate levels
Yichang_Station_6 | Ammonia | Moderate levels
Shenzhen_Station_6 | Ammonia | High levels
Luoyang_Station_8 | Ammonia | High levels
Luoyang_Station_8 | Ammonia | Moderate levels
Ningbo_Station_6 | Ammonia | Moderate levels
Jinan_Station_10 | Ammonia | Moderate levels
Beijing_Station_3 | Ammonia | Moderate levels
Qingdao_Station_7 | Ammonia | High levels
Wuhan_Station_9 | Ammonia | High levels
Hangzhou_Station_7 | Ammonia | High levels
Zhengzhou_Station_2 | Ammonia | Moderate levels
Shenzhen_Station_1 | Ammonia | High levels
Wuhan_Station_4 | Ammonia | High levels
Dali_Station_1 | Ammonia | High levels
Beijing_Station_2 | Ammonia | Moderate levels
Hangzhou_Station_1 | Ammonia | High levels
Beijing_Station_6 | Ammonia | Moderate levels
Shanghai_Station_5 | Ammonia | Moderate levels
Luoyang_Station_6 | Ammonia | High levels
Shanghai_Station_2 | Ammonia | Moderate levels
Mianyang_Station_3 | Ammonia | Moderate levels
Qingdao_Station_10 | Ammonia | High levels
Suzhou_Station_8 | Ammonia | Moderate levels
Beijing_Station_6 | Ammonia | Moderate levels
Suzhou_Station_4 | Ammonia | Moderate levels
Dali_Station_5 | Ammonia | Moderate levels
Guangzhou_Station_7 | Ammonia | High levels
Chengdu_Station_10 | Ammonia | Moderate levels
Guangzhou_Station_1 | Ammonia | Moderate levels
Qingdao_Station_5 | Ammonia | Moderate levels
Shenzhen_Station_2 | Ammonia | High levels
Shanghai_Station_5 | Ammonia | Moderate levels
Shanghai_Station_3 | Ammonia | Moderate levels
Mianyang_Station_3 | Ammonia | Moderate levels
Dali_Station_1 | Ammonia | Moderate levels
Zhengzhou_Station_2 | Ammonia | High levels
Kunming_Station_2 | Ammonia | Moderate levels
Wuhan_Station_8 | Ammonia | Moderate levels
Ningbo_Station_4 | Ammonia | Moderate levels
Nanjing_Station_7 | Ammonia | High levels
Kunming_Station_7 | Ammonia | Moderate levels
Luoyang_Station_6 | Ammonia | Moderate levels
Ningbo_Station_9 | Ammonia | High levels
Guangzhou_Station_9 | Ammonia | High levels
Zhengzhou_Station_4 | Ammonia | High levels
Kunming_Station_10 | Ammonia | High levels
Jinan_Station_2 | Ammonia | High levels
Shanghai_Station_1 | Ammonia | Moderate levels
Shanghai_Station_4 | Ammonia | Moderate levels
Zhengzhou_Station_6 | Ammonia | High levels
Beijing_Station_7 | Ammonia | High levels
Hangzhou_Station_5 | Ammonia | Moderate levels
Guangzhou_Station_6 | Ammonia | Moderate levels
Kunming_Station_6 | Ammonia | High levels
Kunming_Station_5 | Ammonia | High levels
Qingdao_Station_10 | Ammonia | High levels
Shanghai_Station_2 | Ammonia | High levels
Ningbo_Station_9 | Ammonia | High levels
Chengdu_Station_9 | Ammonia | High levels
Wuhan_Station_7 | Ammonia | High levels
Qingdao_Station_7 | Ammonia | High levels
Kunming_Station_2 | Ammonia | Moderate levels
Guangzhou_Station_3 | Ammonia | High levels
Suzhou_Station_3 | Ammonia | Moderate levels
Luoyang_Station_10 | Ammonia | High levels
Hangzhou_Station_5 | Ammonia | High levels
Shenzhen_Station_5 | Ammonia | Moderate levels
Suzhou_Station_2 | Ammonia | High levels
Shanghai_Station_4 | Ammonia | Moderate levels
Beijing_Station_2 | Ammonia | Moderate levels
Shanghai_Station_10 | Ammonia | Moderate levels
Shanghai_Station_6 | Ammonia | High levels
Kunming_Station_9 | Ammonia | Moderate levels
Mianyang_Station_6 | Ammonia | Moderate levels
Ningbo_Station_8 | Ammonia | High levels
Wuhan_Station_3 | Ammonia | High levels
Shenzhen_Station_6 | Ammonia | Moderate levels
Ningbo_Station_5 | Ammonia | Moderate levels
Nanjing_Station_8 | Ammonia | Moderate levels
Luoyang_Station_9 | Ammonia | Moderate levels
Wuhan_Station_4 | Ammonia | High levels
Qingdao_Station_5 | Ammonia | High levels
Shenzhen_Station_9 | Ammonia | Moderate levels
Jinan_Station_9 | Ammonia | Moderate levels
Hangzhou_Station_6 | Ammonia | Moderate levels
Beijing_Station_10 | Ammonia | High levels
Shenzhen_Station_10 | Ammonia | Moderate levels
Yichang_Station_10 | Ammonia | Moderate levels
Luoyang_Station_8 | Ammonia | Moderate levels
Suzhou_Station_3 | Ammonia | Moderate levels
Nanjing_Station_10 | Ammonia | Moderate levels
Shenzhen_Station_9 | Ammonia | Moderate levels
Kunming_Station_9 | Ammonia | Moderate levels
Wuhan_Station_9 | Ammonia | Moderate levels
Guangzhou_Station_4 | Ammonia | Moderate levels
Shanghai_Station_1 | Ammonia | High levels
Shanghai_Station_2 | Ammonia | High levels
Shenzhen_Station_1 | Ammonia | Moderate levels
Luoyang_Station_5 | Ammonia | High levels
Beijing_Station_10 | Ammonia | High levels
Hangzhou_Station_7 | Ammonia | High levels
Shanghai_Station_4 | Ammonia | Moderate levels
Luoyang_Station_9 | Ammonia | High levels
Ningbo_Station_2 | Ammonia | High levels
Nanjing_Station_10 | Ammonia | High levels
Zhengzhou_Station_8 | Ammonia | Moderate levels
Yichang_Station_9 | Ammonia | High levels
Dali_Station_2 | Ammonia | Moderate levels
Chengdu_Station_7 | Ammonia | Moderate levels
Shanghai_Station_7 | Ammonia | High levels
Luoyang_Station_10 | Ammonia | Moderate levels
Chengdu_Station_2 | Ammonia | Moderate levels
Beijing_Station_3 | Ammonia | High levels
Shenzhen_Station_1 | Ammonia | High levels
Jinan_Station_8 | Ammonia | High levels
Suzhou_Station_7 | Ammonia | Moderate levels
Kunming_Station_3 | Ammonia | High levels
Shanghai_Station_1 | Ammonia | High levels
Dali_Station_2 | Ammonia | Moderate levels
Chengdu_Station_9 | Ammonia | Moderate levels
Nanjing_Station_3 | Ammonia | Moderate levels
Beijing_Station_1 | Ammonia | High levels
Guangzhou_Station_1 | Ammonia | Moderate levels
Jinan_Station_9 | Ammonia | Moderate levels
Shanghai_Station_2 | Ammonia | High levels
Chengdu_Station_10 | Ammonia | Moderate levels
Zhengzhou_Station_1 | Ammonia | High levels
Beijing_Station_3 | Ammonia | Moderate levels
Beijing_Station_7 | Ammonia | Moderate levels
Ningbo_Station_6 | Ammonia | High levels
Mianyang_Station_5 | Ammonia | High levels
Luoyang_Station_4 | Ammonia | High levels
Nanjing_Station_10 | Ammonia | Moderate levels
Yichang_Station_4 | Ammonia | High levels
Guangzhou_Station_7 | Ammonia | High levels
Suzhou_Station_2 | Ammonia | High levels
Luoyang_Station_4 | Ammonia | Moderate levels
Guangzhou_Station_6 | Ammonia | Moderate levels
Shanghai_Station_3 | Ammonia | High levels
Hangzhou_Station_10 | Ammonia | Moderate levels
Yichang_Station_7 | Ammonia | Moderate levels
Shanghai_Station_4 | Ammonia | High levels
Shanghai_Station_10 | Ammonia | Moderate levels
Chengdu_Station_2 | Ammonia | Moderate levels
Dali_Station_6 | Ammonia | Moderate levels
Qingdao_Station_4 | Ammonia | Moderate levels
Beijing_Station_4 | Ammonia | Moderate levels
Dali_Station_10 | Ammonia | Low levels
Ningbo_Station_1 | Ammonia | High levels
Suzhou_Station_6 | Ammonia | High levels
Kunming_Station_9 | Ammonia | High levels
Ningbo_Station_9 | Ammonia | High levels
Mianyang_Station_8 | Ammonia | High levels
Luoyang_Station_1 | Ammonia | Moderate levels
Beijing_Station_5 | Ammonia | Moderate levels
Zhengzhou_Station_8 | Ammonia | Moderate levels
Shanghai_Station_7 | Ammonia | Moderate levels
Luoyang_Station_10 | Ammonia | Moderate levels
Zhengzhou_Station_1 | Phosphorous | High levels
Mianyang_Station_7 | Phosphorous | High levels
Ningbo_Station_4 | Phosphorous | Very high levels
Wuhan_Station_7 | Phosphorous | Very high levels
Luoyang_Station_10 | Phosphorous | Very high levels
Chengdu_Station_6 | Phosphorous | Very high levels
Jinan_Station_7 | Phosphorous | High levels
Mianyang_Station_3 | Phosphorous | Very high levels
Guangzhou_Station_1 | Phosphorous | Very high levels
Beijing_Station_6 | Phosphorous | Very high levels
Chengdu_Station_2 | Phosphorous | Very high levels
Chengdu_Station_5 | Phosphorous | Very high levels
Kunming_Station_6 | Phosphorous | Moderate levels
Nanjing_Station_4 | Phosphorous | Very high levels
Beijing_Station_10 | Phosphorous | Very high levels
Shenzhen_Station_7 | Phosphorous | Very high levels
Shanghai_Station_7 | Phosphorous | Very high levels
Dali_Station_6 | Phosphorous | High levels
Nanjing_Station_9 | Phosphorous | Very high levels
Shanghai_Station_4 | Phosphorous | High levels
Suzhou_Station_4 | Phosphorous | High levels
Qingdao_Station_10 | Phosphorous | High levels
Dali_Station_10 | Phosphorous | Very high levels
Suzhou_Station_3 | Phosphorous | Very high levels
Qingdao_Station_5 | Phosphorous | Moderate levels
Wuhan_Station_8 | Phosphorous | Moderate levels
Dali_Station_7 | Phosphorous | Very high levels
Beijing_Station_3 | Phosphorous | Very high levels
Qingdao_Station_9 | Phosphorous | Very high levels
Jinan_Station_8 | Phosphorous | Very high levels
Nanjing_Station_2 | Phosphorous | Very high levels
Kunming_Station_3 | Phosphorous | Very high levels
Wuhan_Station_3 | Phosphorous | Very high levels
Shanghai_Station_1 | Phosphorous | Moderate levels
Suzhou_Station_5 | Phosphorous | Very high levels
Yichang_Station_4 | Phosphorous | Very high levels
Kunming_Station_5 | Phosphorous | High levels
Wuhan_Station_6 | Phosphorous | Very high levels
Shanghai_Station_7 | Phosphorous | Very high levels
Yichang_Station_6 | Phosphorous | Very high levels
Yichang_Station_5 | Phosphorous | Moderate levels
Qingdao_Station_6 | Phosphorous | Moderate levels
Ningbo_Station_3 | Phosphorous | Moderate levels
Jinan_Station_10 | Phosphorous | Very high levels
Zhengzhou_Station_4 | Phosphorous | Very high levels
Shenzhen_Station_4 | Phosphorous | High levels
Beijing_Station_5 | Phosphorous | Very high levels
Kunming_Station_3 | Phosphorous | High levels
Beijing_Station_5 | Phosphorous | Very high levels
Shanghai_Station_5 | Phosphorous | Very high levels
Mianyang_Station_9 | Phosphorous | High levels
Ningbo_Station_3 | Phosphorous | Moderate levels
Luoyang_Station_5 | Phosphorous | Moderate levels
Beijing_Station_7 | Phosphorous | Very high levels
Luoyang_Station_1 | Phosphorous | Moderate levels
Nanjing_Station_10 | Phosphorous | High levels
Kunming_Station_10 | Phosphorous | Very high levels
Shanghai_Station_5 | Phosphorous | Moderate levels
Wuhan_Station_5 | Phosphorous | High levels
Hangzhou_Station_1 | Phosphorous | High levels
Chengdu_Station_1 | Phosphorous | Very high levels
Mianyang_Station_4 | Phosphorous | Moderate levels
Kunming_Station_7 | Phosphorous | Very high levels
Beijing_Station_4 | Phosphorous | High levels
Beijing_Station_10 | Phosphorous | Very high levels
Zhengzhou_Station_6 | Phosphorous | High levels
Yichang_Station_9 | Phosphorous | Moderate levels
Wuhan_Station_3 | Phosphorous | High levels
Shenzhen_Station_5 | Phosphorous | Very high levels
Wuhan_Station_7 | Phosphorous | High levels
Luoyang_Station_1 | Phosphorous | Very high levels
Yichang_Station_7 | Phosphorous | High levels
Suzhou_Station_8 | Phosphorous | Very high levels
Nanjing_Station_3 | Phosphorous | Very high levels
Hangzhou_Station_9 | Phosphorous | Very high levels
Beijing_Station_2 | Phosphorous | Low levels
Suzhou_Station_2 | Phosphorous | Very high levels
Mianyang_Station_9 | Phosphorous | Moderate levels
Hangzhou_Station_8 | Phosphorous | High levels
Nanjing_Station_7 | Phosphorous | High levels
Zhengzhou_Station_8 | Phosphorous | Very high levels
Shanghai_Station_10 | Phosphorous | Very high levels
Wuhan_Station_1 | Phosphorous | Very high levels
Mianyang_Station_6 | Phosphorous | High levels
Shenzhen_Station_6 | Phosphorous | High levels
Beijing_Station_1 | Phosphorous | Very high levels
Kunming_Station_8 | Phosphorous | Very high levels
Chengdu_Station_2 | Phosphorous | High levels
Jinan_Station_4 | Phosphorous | High levels
Suzhou_Station_6 | Phosphorous | Very high levels
Hangzhou_Station_7 | Phosphorous | Very high levels
Dali_Station_2 | Phosphorous | Very high levels
Chengdu_Station_4 | Phosphorous | Very high levels
Nanjing_Station_8 | Phosphorous | High levels
Ningbo_Station_9 | Phosphorous | Very high levels
Kunming_Station_6 | Phosphorous | Very high levels
Ningbo_Station_10 | Phosphorous | Very high levels
Jinan_Station_10 | Phosphorous | High levels
Beijing_Station_8 | Phosphorous | Very high levels
Mianyang_Station_7 | Phosphorous | Very high levels
Beijing_Station_6 | Phosphorous | Very high levels
Hangzhou_Station_2 | Phosphorous | Very high levels
Ningbo_Station_1 | Phosphorous | Moderate levels
Chengdu_Station_7 | Phosphorous | Very high levels
Shanghai_Station_1 | Phosphorous | High levels
Jinan_Station_4 | Phosphorous | High levels
Shenzhen_Station_1 | Phosphorous | Very high levels
Qingdao_Station_1 | Phosphorous | Very high levels
Wuhan_Station_3 | Phosphorous | Very high levels
Hangzhou_Station_7 | Phosphorous | Very high levels
Luoyang_Station_9 | Phosphorous | Very high levels
Chengdu_Station_4 | Phosphorous | Very high levels
Hangzhou_Station_10 | Phosphorous | Very high levels
Beijing_Station_6 | Phosphorous | Very high levels
Kunming_Station_1 | Phosphorous | Very high levels
Luoyang_Station_4 | Phosphorous | Very high levels
Jinan_Station_2 | Phosphorous | Very high levels
Beijing_Station_10 | Phosphorous | High levels
Shenzhen_Station_7 | Phosphorous | Very high levels
Zhengzhou_Station_7 | Phosphorous | Very high levels
Qingdao_Station_9 | Phosphorous | Very high levels
Guangzhou_Station_3 | Phosphorous | Very high levels
Wuhan_Station_2 | Phosphorous | Very high levels
Nanjing_Station_5 | Phosphorous | Very high levels
Beijing_Station_9 | Phosphorous | High levels
Ningbo_Station_6 | Phosphorous | Very high levels
Zhengzhou_Station_1 | Phosphorous | Very high levels
Dali_Station_4 | Phosphorous | Very high levels
Suzhou_Station_7 | Phosphorous | Very high levels
Shanghai_Station_7 | Phosphorous | Very high levels
Suzhou_Station_7 | Phosphorous | High levels
Kunming_Station_2 | Phosphorous | Very high levels
Mianyang_Station_4 | Phosphorous | Very high levels
Shanghai_Station_6 | Phosphorous | Low levels
Beijing_Station_2 | Phosphorous | Very high levels
Qingdao_Station_4 | Phosphorous | High levels
Qingdao_Station_8 | Phosphorous | Moderate levels
Qingdao_Station_10 | Phosphorous | High levels
Kunming_Station_7 | Phosphorous | Very high levels
Beijing_Station_5 | Phosphorous | Very high levels
Luoyang_Station_9 | Phosphorous | High levels
Beijing_Station_1 | Phosphorous | High levels
Jinan_Station_4 | Phosphorous | Very high levels
Mianyang_Station_3 | Phosphorous | High levels
Shenzhen_Station_4 | Phosphorous | Very high levels
Zhengzhou_Station_3 | Phosphorous | Very high levels
Kunming_Station_3 | Phosphorous | Very high levels
Luoyang_Station_1 | Phosphorous | Low levels
Luoyang_Station_6 | Phosphorous | High levels
Mianyang_Station_7 | Phosphorous | Moderate levels
Dali_Station_7 | Phosphorous | Low levels
Shanghai_Station_2 | Phosphorous | Very high levels
Kunming_Station_10 | Phosphorous | Very high levels
Luoyang_Station_9 | Phosphorous | Moderate levels
Guangzhou_Station_5 | Phosphorous | Very high levels
Shanghai_Station_1 | Phosphorous | Very high levels
Guangzhou_Station_10 | Phosphorous | High levels
Kunming_Station_1 | Phosphorous | Very high levels
Luoyang_Station_10 | Phosphorous | Very high levels
Kunming_Station_9 | Phosphorous | Very high levels
Dali_Station_10 | Phosphorous | Very high levels
Nanjing_Station_8 | Phosphorous | Very high levels
Shanghai_Station_5 | Phosphorous | Moderate levels
Zhengzhou_Station_7 | Phosphorous | Very high levels
Kunming_Station_10 | Phosphorous | Very high levels
Mianyang_Station_10 | Phosphorous | High levels
Zhengzhou_Station_10 | Phosphorous | Very high levels
Guangzhou_Station_8 | Phosphorous | Very high levels
Beijing_Station_10 | Phosphorous | Very high levels
Zhengzhou_Station_3 | Phosphorous | High levels
Jinan_Station_6 | Phosphorous | Moderate levels
Shanghai_Station_5 | Phosphorous | Very high levels
Nanjing_Station_6 | Phosphorous | Very high levels
Chengdu_Station_9 | Phosphorous | Very high levels
Yichang_Station_9 | Phosphorous | Very high levels
Ningbo_Station_4 | Phosphorous | High levels
Nanjing_Station_4 | Phosphorous | Very high levels
Ningbo_Station_3 | Phosphorous | Moderate levels
Suzhou_Station_3 | Phosphorous | Very high levels
Beijing_Station_7 | Phosphorous | Very high levels
Nanjing_Station_1 | Phosphorous | Very low levels
Mianyang_Station_10 | Phosphorous | Very high levels
Jinan_Station_1 | Phosphorous | Low levels
Shenzhen_Station_2 | Phosphorous | High levels
Chengdu_Station_1 | Phosphorous | Moderate levels
Beijing_Station_7 | Phosphorous | High levels
Guangzhou_Station_2 | Phosphorous | Moderate levels
Wuhan_Station_7 | Phosphorous | Very high levels
Mianyang_Station_4 | Phosphorous | Very high levels
Shanghai_Station_4 | Phosphorous | Very high levels
Ningbo_Station_8 | Phosphorous | Very high levels
Nanjing_Station_8 | Phosphorous | Very high levels
Shenzhen_Station_5 | Phosphorous | High levels
Zhengzhou_Station_3 | Phosphorous | High levels
Dali_Station_8 | Phosphorous | Moderate levels
Dali_Station_4 | Phosphorous | Very high levels
Shenzhen_Station_2 | Phosphorous | High levels
Kunming_Station_2 | Phosphorous | Very high levels
Yichang_Station_7 | Phosphorous | Very high levels
Zhengzhou_Station_6 | Phosphorous | Very low levels
Kunming_Station_2 | Phosphorous | Very high levels
Shanghai_Station_1 | Phosphorous | High levels
Chengdu_Station_9 | Phosphorous | High levels
Mianyang_Station_7 | Phosphorous | High levels
Beijing_Station_2 | Phosphorous | High levels
Luoyang_Station_1 | Phosphorous | High levels
Chengdu_Station_8 | Phosphorous | Very high levels
Yichang_Station_5 | Phosphorous | Very high levels
Chengdu_Station_5 | Phosphorous | Very high levels
Beijing_Station_9 | Phosphorous | High levels
Ningbo_Station_6 | Phosphorous | Very high levels
Yichang_Station_7 | Phosphorous | Very high levels
Jinan_Station_4 | Phosphorous | High levels
Hangzhou_Station_6 | Phosphorous | High levels
Kunming_Station_5 | Phosphorous | High levels
Luoyang_Station_2 | Phosphorous | Moderate levels
Hangzhou_Station_4 | Phosphorous | Moderate levels
Suzhou_Station_8 | Phosphorous | Very low levels
Wuhan_Station_4 | Phosphorous | Very high levels
Guangzhou_Station_7 | Phosphorous | Very high levels
Zhengzhou_Station_7 | Phosphorous | High levels
Dali_Station_3 | Phosphorous | High levels
Guangzhou_Station_10 | Phosphorous | High levels
Zhengzhou_Station_4 | Phosphorous | High levels
Nanjing_Station_9 | Phosphorous | High levels
Mianyang_Station_7 | Phosphorous | Very high levels
Dali_Station_2 | Phosphorous | Moderate levels
Yichang_Station_1 | Phosphorous | High levels
Suzhou_Station_3 | Phosphorous | Very high levels
Jinan_Station_1 | Phosphorous | Very high levels
Qingdao_Station_1 | Phosphorous | Very high levels
Shenzhen_Station_3 | Phosphorous | Moderate levels
Kunming_Station_5 | Phosphorous | Very high levels
Guangzhou_Station_5 | Phosphorous | Moderate levels
Beijing_Station_2 | Phosphorous | Moderate levels
Shanghai_Station_3 | Phosphorous | Moderate levels
Chengdu_Station_8 | Phosphorous | High levels
Wuhan_Station_6 | Phosphorous | Very high levels
Beijing_Station_8 | Phosphorous | High levels
Shanghai_Station_9 | Phosphorous | Very high levels
Shenzhen_Station_3 | Phosphorous | High levels
Beijing_Station_10 | Phosphorous | High levels
Guangzhou_Station_3 | Phosphorous | High levels
Beijing_Station_7 | Phosphorous | Moderate levels
Guangzhou_Station_2 | Phosphorous | Very high levels
Beijing_Station_1 | Phosphorous | High levels
Nanjing_Station_7 | Phosphorous | Very high levels
Beijing_Station_5 | Phosphorous | Very high levels
Shenzhen_Station_3 | Phosphorous | High levels
Luoyang_Station_1 | Phosphorous | Very high levels
Qingdao_Station_8 | Phosphorous | High levels
Nanjing_Station_1 | Phosphorous | High levels
Wuhan_Station_9 | Phosphorous | Very high levels
Ningbo_Station_3 | Phosphorous | Very high levels
Ningbo_Station_8 | Phosphorous | Very high levels
Nanjing_Station_4 | Phosphorous | High levels
Jinan_Station_4 | Phosphorous | Very high levels
Wuhan_Station_2 | Phosphorous | Very high levels
Chengdu_Station_10 | Phosphorous | High levels
Hangzhou_Station_9 | Phosphorous | High levels
Beijing_Station_3 | Phosphorous | High levels
Mianyang_Station_3 | Phosphorous | Very high levels
Yichang_Station_5 | Phosphorous | High levels
Beijing_Station_5 | Phosphorous | High levels
Shenzhen_Station_9 | Phosphorous | Very low levels
Zhengzhou_Station_4 | Phosphorous | Very high levels
Luoyang_Station_1 | Phosphorous | Very high levels
Zhengzhou_Station_4 | Phosphorous | High levels
Guangzhou_Station_6 | Phosphorous | Low levels
Luoyang_Station_8 | Phosphorous | Very high levels
Jinan_Station_6 | Phosphorous | High levels
Hangzhou_Station_10 | Phosphorous | Moderate levels
Qingdao_Station_10 | Phosphorous | Very high levels
Wuhan_Station_8 | Phosphorous | High levels
Mianyang_Station_5 | Phosphorous | High levels
Luoyang_Station_6 | Phosphorous | Very high levels
Ningbo_Station_2 | Phosphorous | Very high levels
Jinan_Station_5 | Phosphorous | Low levels
Shanghai_Station_7 | Phosphorous | Very high levels
Yichang_Station_7 | Phosphorous | High levels
Suzhou_Station_8 | Phosphorous | High levels
Shanghai_Station_4 | Phosphorous | Very high levels
Jinan_Station_4 | Phosphorous | Moderate levels
Suzhou_Station_8 | Phosphorous | Moderate levels
Shanghai_Station_4 | Phosphorous | High levels
Hangzhou_Station_4 | Phosphorous | Moderate levels
Nanjing_Station_4 | Phosphorous | High levels
Qingdao_Station_2 | Phosphorous | High levels
Hangzhou_Station_1 | Phosphorous | High levels
Guangzhou_Station_8 | Phosphorous | Very high levels
Chengdu_Station_7 | Phosphorous | High levels
Shenzhen_Station_1 | Phosphorous | High levels
Chengdu_Station_8 | Phosphorous | Very high levels
Beijing_Station_9 | Phosphorous | Very high levels
Ningbo_Station_6 | Phosphorous | High levels
Hangzhou_Station_5 | Phosphorous | Moderate levels
Shenzhen_Station_3 | Phosphorous | Very high levels
Beijing_Station_9 | Phosphorous | Very high levels
Guangzhou_Station_1 | Phosphorous | Very high levels
Qingdao_Station_2 | Phosphorous | Moderate levels
Nanjing_Station_10 | Phosphorous | Moderate levels
Yichang_Station_2 | Phosphorous | Very high levels
Kunming_Station_2 | Phosphorous | High levels
Ningbo_Station_3 | Phosphorous | Very high levels
Beijing_Station_9 | Phosphorous | Very high levels
Beijing_Station_4 | Phosphorous | Very high levels
Mianyang_Station_1 | Phosphorous | Very high levels
Zhengzhou_Station_1 | Phosphorous | Very high levels
Suzhou_Station_7 | Phosphorous | High levels
Guangzhou_Station_6 | Phosphorous | Very high levels
Shanghai_Station_6 | Phosphorous | Very high levels
Dali_Station_9 | Phosphorous | Very high levels
Kunming_Station_9 | Phosphorous | Low levels
Kunming_Station_8 | Phosphorous | High levels
Wuhan_Station_4 | Phosphorous | Moderate levels
Wuhan_Station_9 | Phosphorous | High levels
Hangzhou_Station_9 | Phosphorous | High levels
Chengdu_Station_5 | Phosphorous | Very high levels
Wuhan_Station_2 | Phosphorous | High levels
Dali_Station_1 | Phosphorous | Low levels
Qingdao_Station_9 | Phosphorous | High levels
Jinan_Station_3 | Phosphorous | Very high levels
Qingdao_Station_8 | Phosphorous | High levels
Hangzhou_Station_1 | Phosphorous | Very high levels
Chengdu_Station_9 | Phosphorous | Moderate levels
Shenzhen_Station_6 | Phosphorous | Very low levels
Shanghai_Station_2 | Phosphorous | Very high levels
Guangzhou_Station_1 | Phosphorous | Very high levels
Mianyang_Station_4 | Phosphorous | Very high levels
Suzhou_Station_6 | Phosphorous | High levels
Chengdu_Station_9 | Phosphorous | Very high levels
Dali_Station_5 | Phosphorous | Very high levels
Beijing_Station_10 | Phosphorous | Very high levels
Qingdao_Station_2 | Phosphorous | High levels
Nanjing_Station_5 | Phosphorous | Very high levels
Zhengzhou_Station_9 | Phosphorous | Very high levels
Chengdu_Station_2 | Phosphorous | Very high levels
Shenzhen_Station_2 | Phosphorous | Very high levels
Beijing_Station_7 | Phosphorous | High levels
Luoyang_Station_2 | Phosphorous | High levels
Ningbo_Station_1 | Phosphorous | High levels
Mianyang_Station_6 | Phosphorous | High levels
Wuhan_Station_2 | Phosphorous | Very high levels
Shenzhen_Station_8 | Phosphorous | High levels
Ningbo_Station_8 | Phosphorous | Very high levels
Luoyang_Station_9 | Phosphorous | Very high levels
Hangzhou_Station_4 | Phosphorous | Very high levels
Ningbo_Station_8 | Phosphorous | Very high levels
Suzhou_Station_9 | Phosphorous | High levels
Jinan_Station_7 | Phosphorous | Very high levels
Mianyang_Station_5 | Phosphorous | Very high levels
Kunming_Station_3 | Phosphorous | High levels
Hangzhou_Station_9 | Phosphorous | Very high levels
Zhengzhou_Station_8 | Phosphorous | High levels
Dali_Station_1 | Phosphorous | Low levels
Yichang_Station_4 | Phosphorous | Very high levels
Shanghai_Station_6 | Phosphorous | Very high levels
Dali_Station_10 | Phosphorous | High levels
Jinan_Station_6 | Phosphorous | High levels
Guangzhou_Station_4 | Phosphorous | Very high levels
Qingdao_Station_1 | Phosphorous | High levels
Dali_Station_9 | Phosphorous | Very high levels
Kunming_Station_3 | Phosphorous | High levels
Shenzhen_Station_4 | Phosphorous | Very high levels
Beijing_Station_2 | Phosphorous | Very high levels
Nanjing_Station_3 | Phosphorous | High levels
Mianyang_Station_4 | Phosphorous | High levels
Dali_Station_7 | Phosphorous | Very high levels
Zhengzhou_Station_9 | Phosphorous | High levels
Nanjing_Station_2 | Phosphorous | Very high levels
Shenzhen_Station_7 | Phosphorous | Very high levels
Ningbo_Station_8 | Phosphorous | Very high levels
Beijing_Station_5 | Phosphorous | High levels
Hangzhou_Station_4 | Phosphorous | High levels
Beijing_Station_9 | Phosphorous | Very high levels
Jinan_Station_10 | Phosphorous | Very high levels
Ningbo_Station_6 | Phosphorous | Very high levels
Ningbo_Station_2 | Phosphorous | Moderate levels
Mianyang_Station_1 | Phosphorous | Very high levels
Shanghai_Station_10 | Phosphorous | Moderate levels
Hangzhou_Station_10 | Phosphorous | High levels
Nanjing_Station_4 | Phosphorous | Very high levels
Zhengzhou_Station_3 | Phosphorous | Very high levels
Shenzhen_Station_10 | Phosphorous | Very high levels
Guangzhou_Station_8 | Phosphorous | Moderate levels
Shanghai_Station_2 | Phosphorous | Very high levels
Ningbo_Station_8 | Phosphorous | High levels
Ningbo_Station_8 | Phosphorous | High levels
Jinan_Station_5 | Phosphorous | Very high levels
Beijing_Station_10 | Phosphorous | High levels
Kunming_Station_8 | Phosphorous | High levels
Yichang_Station_9 | Phosphorous | Moderate levels
Shenzhen_Station_8 | Phosphorous | High levels
Beijing_Station_1 | Phosphorous | Very high levels
Hangzhou_Station_2 | Phosphorous | High levels
Beijing_Station_9 | Phosphorous | Very high levels
Ningbo_Station_7 | Phosphorous | High levels
Suzhou_Station_9 | Phosphorous | High levels
Nanjing_Station_10 | Phosphorous | Very high levels
Chengdu_Station_7 | Phosphorous | High levels
Beijing_Station_9 | Phosphorous | Very high levels
Nanjing_Station_7 | Phosphorous | Very high levels
Suzhou_Station_8 | Phosphorous | Very high levels
Shanghai_Station_2 | Phosphorous | Very low levels
Luoyang_Station_2 | Phosphorous | High levels
Shenzhen_Station_6 | Phosphorous | High levels
Beijing_Station_1 | Phosphorous | Very high levels
Kunming_Station_8 | Phosphorous | Very high levels
Guangzhou_Station_8 | Phosphorous | Very high levels
Wuhan_Station_4 | Phosphorous | Very high levels
Shanghai_Station_6 | Phosphorous | Very high levels
Ningbo_Station_8 | Phosphorous | Moderate levels
Yichang_Station_4 | Phosphorous | Moderate levels
Yichang_Station_7 | Phosphorous | Very high levels
Qingdao_Station_4 | Phosphorous | Very high levels
Beijing_Station_4 | Phosphorous | High levels
Shanghai_Station_5 | Phosphorous | Very high levels
Yichang_Station_6 | Phosphorous | Very high levels
Nanjing_Station_7 | Phosphorous | High levels
Beijing_Station_10 | Phosphorous | High levels
Kunming_Station_7 | Phosphorous | Very high levels
Mianyang_Station_9 | Phosphorous | Very high levels
Dali_Station_1 | Phosphorous | High levels
Shanghai_Station_9 | Phosphorous | Very high levels
Guangzhou_Station_7 | Phosphorous | Moderate levels
Chengdu_Station_6 | Phosphorous | High levels
Ningbo_Station_1 | Phosphorous | High levels
Shanghai_Station_7 | Phosphorous | High levels
Kunming_Station_4 | Phosphorous | Very high levels
Luoyang_Station_8 | Phosphorous | High levels
Beijing_Station_5 | Phosphorous | Very high levels
Hangzhou_Station_4 | Phosphorous | High levels
Chengdu_Station_1 | Phosphorous | Very high levels
Kunming_Station_8 | Phosphorous | High levels
Suzhou_Station_6 | Phosphorous | Very high levels
Beijing_Station_8 | Phosphorous | High levels
Kunming_Station_10 | Phosphorous | Moderate levels
Shanghai_Station_9 | Phosphorous | High levels
Zhengzhou_Station_1 | Phosphorous | Very high levels
Hangzhou_Station_3 | Phosphorous | High levels
Shanghai_Station_3 | Phosphorous | Moderate levels
Zhengzhou_Station_3 | Phosphorous | High levels
Zhengzhou_Station_4 | Phosphorous | Very high levels
Mianyang_Station_1 | Phosphorous | Moderate levels
Guangzhou_Station_6 | Phosphorous | Very high levels
Guangzhou_Station_8 | Phosphorous | Very high levels
Dali_Station_1 | Phosphorous | Very high levels
Qingdao_Station_8 | Phosphorous | High levels
Jinan_Station_6 | Phosphorous | Very high levels
Beijing_Station_2 | Phosphorous | High levels
Beijing_Station_3 | Phosphorous | Very high levels
Shenzhen_Station_8 | Phosphorous | Very high levels
Yichang_Station_2 | Phosphorous | Moderate levels
Qingdao_Station_4 | Phosphorous | High levels
Shanghai_Station_1 | Phosphorous | High levels
Kunming_Station_7 | Phosphorous | Moderate levels
Guangzhou_Station_1 | Phosphorous | High levels
Qingdao_Station_6 | Phosphorous | Moderate levels
Wuhan_Station_6 | Phosphorous | Very high levels
Suzhou_Station_2 | Phosphorous | Very high levels
Jinan_Station_10 | Phosphorous | High levels
Nanjing_Station_3 | Phosphorous | High levels
Kunming_Station_6 | Phosphorous | High levels
Qingdao_Station_9 | Phosphorous | Very high levels
Suzhou_Station_4 | Phosphorous | Very high levels
Hangzhou_Station_9 | Phosphorous | High levels
Yichang_Station_1 | Phosphorous | Very high levels
Suzhou_Station_2 | Phosphorous | Very high levels
Shanghai_Station_5 | Phosphorous | High levels
Shanghai_Station_4 | Phosphorous | Very high levels
Luoyang_Station_7 | Phosphorous | High levels
Beijing_Station_8 | Phosphorous | High levels
Luoyang_Station_1 | Phosphorous | High levels
Wuhan_Station_6 | Phosphorous | Very high levels
Beijing_Station_5 | Phosphorous | Very high levels
Yichang_Station_5 | Phosphorous | High levels
Mianyang_Station_7 | Phosphorous | Moderate levels
Shanghai_Station_3 | Phosphorous | Very high levels
Guangzhou_Station_1 | Phosphorous | Very high levels
Yichang_Station_3 | Phosphorous | Very high levels
Nanjing_Station_10 | Phosphorous | High levels
Jinan_Station_7 | Phosphorous | Very high levels
Suzhou_Station_7 | Phosphorous | Very high levels
Luoyang_Station_7 | Phosphorous | Very high levels
Nanjing_Station_4 | Phosphorous | Very high levels
Wuhan_Station_9 | Phosphorous | Very high levels
Beijing_Station_3 | Phosphorous | Very high levels
Mianyang_Station_6 | Phosphorous | High levels
Ningbo_Station_8 | Phosphorous | Moderate levels
Luoyang_Station_6 | Phosphorous | High levels
Wuhan_Station_10 | Phosphorous | Very low levels
Ningbo_Station_7 | Phosphorous | High levels
Hangzhou_Station_5 | Phosphorous | Very high levels
Dali_Station_7 | Phosphorous | Very high levels
Dali_Station_10 | Phosphorous | Moderate levels
Shanghai_Station_9 | Phosphorous | Very high levels
Dali_Station_8 | Phosphorous | Very high levels
Ningbo_Station_7 | Phosphorous | High levels
Kunming_Station_10 | Phosphorous | Moderate levels
Qingdao_Station_7 | Phosphorous | High levels
Guangzhou_Station_7 | Phosphorous | High levels
Dali_Station_6 | Phosphorous | Very high levels
Yichang_Station_6 | Phosphorous | Very high levels
Dali_Station_2 | Phosphorous | High levels
Qingdao_Station_3 | Phosphorous | High levels
Guangzhou_Station_5 | Phosphorous | Very high levels
Shanghai_Station_8 | Phosphorous | High levels
Beijing_Station_10 | Phosphorous | Very high levels
Jinan_Station_2 | Phosphorous | Very high levels
Luoyang_Station_2 | Phosphorous | Very high levels
Hangzhou_Station_4 | Phosphorous | Very high levels
Shenzhen_Station_7 | Phosphorous | High levels
Shanghai_Station_8 | Phosphorous | High levels
Zhengzhou_Station_6 | Phosphorous | High levels
Dali_Station_4 | Phosphorous | Very high levels
Qingdao_Station_5 | Phosphorous | Very high levels
Shenzhen_Station_4 | Phosphorous | Very high levels
Wuhan_Station_9 | Phosphorous | Very high levels
Dali_Station_5 | Phosphorous | High levels
Beijing_Station_5 | Phosphorous | Very high levels
Shanghai_Station_6 | Phosphorous | Moderate levels
Jinan_Station_9 | Phosphorous | Moderate levels
Kunming_Station_6 | Phosphorous | Very high levels
Yichang_Station_3 | Phosphorous | High levels
Chengdu_Station_8 | Phosphorous | High levels
Guangzhou_Station_7 | Phosphorous | High levels
Jinan_Station_7 | Phosphorous | Very high levels
Jinan_Station_10 | Phosphorous | Moderate levels
Shenzhen_Station_8 | Phosphorous | High levels
Shenzhen_Station_5 | Phosphorous | Very high levels
Shenzhen_Station_9 | Phosphorous | Very high levels
Shenzhen_Station_7 | Phosphorous | High levels
Nanjing_Station_4 | Phosphorous | Low levels
Jinan_Station_6 | Phosphorous | High levels
Zhengzhou_Station_2 | Phosphorous | High levels
Nanjing_Station_6 | Phosphorous | Very high levels
Chengdu_Station_2 | Phosphorous | Moderate levels
Wuhan_Station_4 | Phosphorous | Very high levels
Shanghai_Station_1 | Phosphorous | Very high levels
Kunming_Station_8 | Phosphorous | High levels
Dali_Station_9 | Phosphorous | Very high levels
Hangzhou_Station_5 | Phosphorous | High levels
Jinan_Station_10 | Phosphorous | High levels
Ningbo_Station_5 | Phosphorous | High levels
Wuhan_Station_2 | Phosphorous | Very high levels
Kunming_Station_9 | Phosphorous | High levels
Beijing_Station_9 | Phosphorous | Moderate levels
Shanghai_Station_4 | Phosphorous | Very high levels
Shanghai_Station_8 | Phosphorous | Very high levels
Shenzhen_Station_4 | Phosphorous | Very low levels
Hangzhou_Station_4 | Phosphorous | Very high levels
Qingdao_Station_3 | Phosphorous | Very high levels
Guangzhou_Station_1 | Phosphorous | High levels
Nanjing_Station_10 | Phosphorous | Very high levels
Kunming_Station_1 | Phosphorous | High levels
Hangzhou_Station_1 | Phosphorous | Very high levels
Luoyang_Station_3 | Phosphorous | High levels
Ningbo_Station_5 | Phosphorous | Very high levels
Shanghai_Station_10 | Phosphorous | High levels
Luoyang_Station_7 | Phosphorous | Very high levels
Shanghai_Station_9 | Phosphorous | Very high levels
Mianyang_Station_3 | Phosphorous | Very high levels
Mianyang_Station_5 | Phosphorous | High levels
Hangzhou_Station_6 | Phosphorous | High levels
Ningbo_Station_9 | Phosphorous | High levels
Ningbo_Station_1 | Phosphorous | High levels
Suzhou_Station_9 | Phosphorous | High levels
Wuhan_Station_10 | Phosphorous | Very high levels
Guangzhou_Station_4 | Phosphorous | High levels
Nanjing_Station_5 | Phosphorous | Very high levels
Beijing_Station_2 | Phosphorous | Very high levels
Jinan_Station_10 | Phosphorous | High levels
Guangzhou_Station_7 | Phosphorous | Very high levels
Mianyang_Station_3 | Phosphorous | High levels
Zhengzhou_Station_4 | Phosphorous | Very high levels
Nanjing_Station_7 | Phosphorous | High levels
Nanjing_Station_8 | Phosphorous | Very low levels
Beijing_Station_3 | Phosphorous | Moderate levels
Shanghai_Station_2 | Phosphorous | Low levels
Zhengzhou_Station_5 | Phosphorous | High levels
Shenzhen_Station_2 | Phosphorous | Very high levels
Shenzhen_Station_3 | Phosphorous | Very high levels
Beijing_Station_5 | Phosphorous | Very high levels
Dali_Station_7 | Phosphorous | High levels
Qingdao_Station_5 | Phosphorous | Very high levels
Zhengzhou_Station_4 | Phosphorous | Moderate levels
Kunming_Station_1 | Phosphorous | High levels
Hangzhou_Station_6 | Phosphorous | Very high levels
Hangzhou_Station_3 | Phosphorous | Moderate levels
Chengdu_Station_10 | Phosphorous | High levels
Ningbo_Station_9 | Phosphorous | High levels
Shanghai_Station_7 | Phosphorous | Moderate levels
Hangzhou_Station_5 | Phosphorous | Very high levels
Shenzhen_Station_5 | Phosphorous | Very high levels
Nanjing_Station_4 | Phosphorous | Very high levels
Dali_Station_10 | Phosphorous | Very high levels
Jinan_Station_8 | Phosphorous | Very high levels
Beijing_Station_8 | Phosphorous | Very high levels
Beijing_Station_4 | Phosphorous | High levels
Hangzhou_Station_4 | Phosphorous | Very high levels
Beijing_Station_6 | Phosphorous | High levels
Beijing_Station_10 | Phosphorous | Very high levels
Ningbo_Station_2 | Phosphorous | High levels
Beijing_Station_6 | Phosphorous | Very high levels
Shanghai_Station_2 | Phosphorous | Very high levels
Beijing_Station_7 | Phosphorous | Moderate levels
Shanghai_Station_7 | Phosphorous | Very high levels
Kunming_Station_9 | Phosphorous | High levels
Kunming_Station_8 | Phosphorous | Very high levels
Shanghai_Station_2 | Phosphorous | High levels
Shanghai_Station_4 | Phosphorous | Low levels
Beijing_Station_3 | Phosphorous | Very high levels
Qingdao_Station_6 | Phosphorous | Moderate levels
Kunming_Station_4 | Phosphorous | Very high levels
Zhengzhou_Station_5 | Phosphorous | Very high levels
Guangzhou_Station_8 | Phosphorous | Very high levels
Nanjing_Station_2 | Phosphorous | High levels
Shenzhen_Station_7 | Phosphorous | Very high levels
Luoyang_Station_2 | Phosphorous | Very low levels
Hangzhou_Station_9 | Phosphorous | Very high levels
Guangzhou_Station_1 | Phosphorous | High levels
Jinan_Station_10 | Phosphorous | Very high levels
Ningbo_Station_5 | Phosphorous | Very high levels
Yichang_Station_6 | Phosphorous | High levels
Kunming_Station_3 | Phosphorous | Very high levels
Mianyang_Station_6 | Phosphorous | Very high levels
Luoyang_Station_6 | Phosphorous | High levels
Shanghai_Station_10 | Phosphorous | Very high levels
Yichang_Station_3 | Phosphorous | High levels
Suzhou_Station_10 | Phosphorous | Very high levels
Suzhou_Station_5 | Phosphorous | High levels
Shanghai_Station_8 | Phosphorous | Moderate levels
Jinan_Station_9 | Phosphorous | Moderate levels
Chengdu_Station_1 | Phosphorous | Very high levels
Hangzhou_Station_8 | Phosphorous | Moderate levels
Beijing_Station_10 | Phosphorous | High levels
Guangzhou_Station_1 | Phosphorous | High levels
Beijing_Station_7 | Phosphorous | Moderate levels
Kunming_Station_6 | Phosphorous | Very high levels
Beijing_Station_9 | Phosphorous | Very high levels
Kunming_Station_4 | Phosphorous | Very high levels
Shenzhen_Station_4 | Phosphorous | Moderate levels
Wuhan_Station_1 | Phosphorous | Very high levels
Luoyang_Station_3 | Phosphorous | Very high levels
Shanghai_Station_6 | Phosphorous | High levels
Nanjing_Station_10 | Phosphorous | Very high levels
Qingdao_Station_6 | Phosphorous | Very high levels
Chengdu_Station_5 | Phosphorous | Very high levels
Luoyang_Station_8 | Phosphorous | Moderate levels
Beijing_Station_4 | Phosphorous | Very high levels
Mianyang_Station_4 | Phosphorous | Very high levels
Guangzhou_Station_8 | Phosphorous | High levels
Qingdao_Station_1 | Phosphorous | Very high levels
Yichang_Station_1 | Phosphorous | Very high levels
Shanghai_Station_3 | Phosphorous | High levels
Beijing_Station_9 | Phosphorous | High levels
Shanghai_Station_3 | Phosphorous | High levels
Dali_Station_4 | Phosphorous | Very high levels
Beijing_Station_8 | Phosphorous | Moderate levels
Beijing_Station_5 | Phosphorous | High levels
Nanjing_Station_9 | Phosphorous | Very high levels
Shanghai_Station_3 | Phosphorous | Very low levels
Mianyang_Station_7 | Phosphorous | Very high levels
Wuhan_Station_5 | Phosphorous | High levels
Shanghai_Station_6 | Phosphorous | Very high levels
Guangzhou_Station_6 | Phosphorous | Very high levels
Jinan_Station_1 | Phosphorous | Very high levels
Dali_Station_4 | Phosphorous | Very high levels
Jinan_Station_6 | Phosphorous | High levels
Shenzhen_Station_9 | Phosphorous | High levels
Shanghai_Station_7 | Phosphorous | High levels
Ningbo_Station_7 | Phosphorous | Very high levels
Hangzhou_Station_1 | Phosphorous | Very high levels
Hangzhou_Station_3 | Phosphorous | High levels
Wuhan_Station_3 | Phosphorous | Very high levels
Guangzhou_Station_3 | Phosphorous | Moderate levels
Shanghai_Station_8 | Phosphorous | High levels
Shenzhen_Station_9 | Phosphorous | Very high levels
Qingdao_Station_2 | Phosphorous | Very high levels
Hangzhou_Station_1 | Phosphorous | High levels
Jinan_Station_1 | Phosphorous | Very high levels
Jinan_Station_5 | Phosphorous | Very high levels
Luoyang_Station_10 | Phosphorous | High levels
Mianyang_Station_2 | Phosphorous | High levels
Nanjing_Station_5 | Phosphorous | Very high levels
Wuhan_Station_8 | Phosphorous | Very high levels
Nanjing_Station_4 | Phosphorous | Moderate levels
Beijing_Station_5 | Phosphorous | Very high levels
Mianyang_Station_5 | Phosphorous | Very high levels
Qingdao_Station_7 | Phosphorous | High levels
Beijing_Station_1 | Phosphorous | Very high levels
Wuhan_Station_5 | Phosphorous | Very high levels
Zhengzhou_Station_7 | Phosphorous | Very high levels
Zhengzhou_Station_7 | Phosphorous | Very high levels
Ningbo_Station_5 | Phosphorous | High levels
Guangzhou_Station_5 | Phosphorous | Very low levels
Shanghai_Station_4 | Phosphorous | Very high levels
Dali_Station_7 | Phosphorous | Very high levels
Hangzhou_Station_6 | Phosphorous | Very high levels
Luoyang_Station_1 | Phosphorous | High levels
Shenzhen_Station_8 | Phosphorous | Very high levels
Jinan_Station_6 | Phosphorous | Very high levels
Wuhan_Station_3 | Phosphorous | Very high levels
Shanghai_Station_1 | Phosphorous | Moderate levels
Shenzhen_Station_10 | Phosphorous | Very high levels
Shenzhen_Station_4 | Phosphorous | High levels
Chengdu_Station_1 | Phosphorous | Moderate levels
Jinan_Station_5 | Phosphorous | Moderate levels
Yichang_Station_2 | Phosphorous | Moderate levels
Guangzhou_Station_5 | Phosphorous | Low levels
Hangzhou_Station_3 | Phosphorous | Very high levels
Beijing_Station_1 | Phosphorous | High levels
Shanghai_Station_5 | Phosphorous | Moderate levels
Mianyang_Station_5 | Phosphorous | Very high levels
Shenzhen_Station_1 | Phosphorous | Very high levels
Beijing_Station_2 | Phosphorous | Very high levels
Ningbo_Station_10 | Phosphorous | High levels
Beijing_Station_3 | Phosphorous | High levels
Jinan_Station_8 | Phosphorous | Very high levels
Ningbo_Station_7 | Phosphorous | Very high levels
Qingdao_Station_9 | Phosphorous | Moderate levels
Jinan_Station_3 | Phosphorous | High levels
Beijing_Station_2 | Phosphorous | High levels
Chengdu_Station_2 | Phosphorous | High levels
Ningbo_Station_9 | Phosphorous | Very high levels
Dali_Station_8 | Phosphorous | Moderate levels
Shenzhen_Station_1 | Phosphorous | Moderate levels
Dali_Station_8 | Phosphorous | Low levels
Ningbo_Station_9 | Phosphorous | High levels
Ningbo_Station_7 | Phosphorous | Very high levels
Chengdu_Station_4 | Phosphorous | Very high levels
Guangzhou_Station_2 | Phosphorous | Low levels
Shenzhen_Station_9 | Phosphorous | High levels
Yichang_Station_1 | Phosphorous | Very high levels
Luoyang_Station_4 | Phosphorous | Very high levels
Dali_Station_2 | Phosphorous | Very high levels
Zhengzhou_Station_2 | Phosphorous | Very high levels
Beijing_Station_10 | Phosphorous | Very high levels
Wuhan_Station_8 | Phosphorous | Very high levels
Jinan_Station_5 | Phosphorous | Very high levels
Hangzhou_Station_8 | Phosphorous | High levels
Beijing_Station_7 | Phosphorous | Moderate levels
Jinan_Station_4 | Phosphorous | Very high levels
Shanghai_Station_2 | Phosphorous | Very high levels
Beijing_Station_1 | Phosphorous | Moderate levels
Shanghai_Station_7 | Phosphorous | High levels
Shanghai_Station_8 | Phosphorous | Very high levels
Chengdu_Station_6 | Phosphorous | Very high levels
Shanghai_Station_6 | Phosphorous | High levels
Suzhou_Station_2 | Phosphorous | Moderate levels
Guangzhou_Station_3 | Phosphorous | High levels
Zhengzhou_Station_3 | Phosphorous | High levels
Yichang_Station_3 | Phosphorous | Very high levels
Beijing_Station_9 | Phosphorous | High levels
Ningbo_Station_9 | Phosphorous | High levels
Ningbo_Station_6 | Phosphorous | High levels
Qingdao_Station_4 | Phosphorous | Very high levels
Ningbo_Station_6 | Phosphorous | High levels
Nanjing_Station_2 | Phosphorous | Very high levels
Wuhan_Station_4 | Phosphorous | High levels
Suzhou_Station_3 | Phosphorous | Very high levels
Jinan_Station_2 | Phosphorous | Very high levels
Suzhou_Station_1 | Phosphorous | High levels
Beijing_Station_7 | Phosphorous | High levels
Yichang_Station_8 | Phosphorous | Very high levels
Shenzhen_Station_1 | Phosphorous | Very high levels
Zhengzhou_Station_10 | Phosphorous | High levels
Shanghai_Station_5 | Phosphorous | High levels
Mianyang_Station_7 | Phosphorous | High levels
Jinan_Station_7 | Phosphorous | Very low levels
Shenzhen_Station_8 | Phosphorous | Very high levels
Beijing_Station_9 | Phosphorous | High levels
Suzhou_Station_7 | Phosphorous | Very high levels
Chengdu_Station_6 | Phosphorous | Very high levels
Luoyang_Station_7 | Phosphorous | Very high levels
Chengdu_Station_8 | Phosphorous | High levels
Qingdao_Station_1 | Phosphorous | Very high levels
Wuhan_Station_7 | Phosphorous | Low levels
Zhengzhou_Station_1 | Phosphorous | High levels
Shanghai_Station_1 | Phosphorous | Very high levels
Zhengzhou_Station_10 | Phosphorous | High levels
Beijing_Station_2 | Phosphorous | Very high levels
Beijing_Station_1 | Phosphorous | Very high levels
Mianyang_Station_6 | Phosphorous | Very high levels
Qingdao_Station_2 | Phosphorous | Moderate levels
Nanjing_Station_1 | Phosphorous | High levels
Hangzhou_Station_5 | Phosphorous | Very high levels
Zhengzhou_Station_7 | Phosphorous | Very high levels
Jinan_Station_5 | Phosphorous | Very low levels
Beijing_Station_3 | Phosphorous | High levels
Jinan_Station_4 | Phosphorous | Very high levels
Shanghai_Station_1 | Phosphorous | High levels
Guangzhou_Station_6 | Phosphorous | High levels
Dali_Station_2 | Phosphorous | Very high levels
Kunming_Station_2 | Phosphorous | Very high levels
Beijing_Station_9 | Phosphorous | High levels
Beijing_Station_2 | Phosphorous | High levels
Hangzhou_Station_3 | Phosphorous | High levels
Hangzhou_Station_2 | Phosphorous | Very high levels
Qingdao_Station_2 | Phosphorous | Low levels
Jinan_Station_1 | Phosphorous | Very high levels
Zhengzhou_Station_10 | Phosphorous | High levels
Jinan_Station_10 | Phosphorous | High levels
Luoyang_Station_8 | Phosphorous | Very high levels
Chengdu_Station_6 | Phosphorous | Very high levels
Guangzhou_Station_9 | Phosphorous | High levels
Dali_Station_2 | Phosphorous | Very high levels
Suzhou_Station_8 | Phosphorous | High levels
Wuhan_Station_4 | Phosphorous | Very high levels
Kunming_Station_9 | Phosphorous | High levels
Nanjing_Station_6 | Phosphorous | High levels
Mianyang_Station_8 | Phosphorous | High levels
Shanghai_Station_9 | Phosphorous | Very high levels
Hangzhou_Station_10 | Phosphorous | Very high levels
Luoyang_Station_1 | Phosphorous | Very high levels
Yichang_Station_3 | Phosphorous | High levels
Chengdu_Station_8 | Phosphorous | Very high levels
Zhengzhou_Station_9 | Phosphorous | Very high levels
Chengdu_Station_1 | Phosphorous | Very high levels
Nanjing_Station_6 | Phosphorous | Very high levels
Shanghai_Station_5 | Phosphorous | High levels
Beijing_Station_7 | Phosphorous | Very high levels
Qingdao_Station_4 | Phosphorous | High levels
Shanghai_Station_6 | Phosphorous | Very high levels
Shenzhen_Station_3 | Phosphorous | Very high levels
Qingdao_Station_3 | Phosphorous | Very high levels
Zhengzhou_Station_2 | Phosphorous | High levels
Guangzhou_Station_8 | Phosphorous | High levels
Beijing_Station_9 | Phosphorous | High levels
Nanjing_Station_2 | Phosphorous | Very low levels
Jinan_Station_1 | Phosphorous | Very high levels
Mianyang_Station_3 | Phosphorous | Very high levels
Mianyang_Station_1 | Phosphorous | Very high levels
Nanjing_Station_10 | Phosphorous | Very high levels
Beijing_Station_6 | Phosphorous | Very high levels
Zhengzhou_Station_8 | Phosphorous | Very high levels
Dali_Station_5 | Phosphorous | High levels
Zhengzhou_Station_8 | Phosphorous | High levels
Ningbo_Station_6 | Phosphorous | Very high levels
Shenzhen_Station_9 | Phosphorous | Moderate levels
Suzhou_Station_4 | Phosphorous | Very high levels
Qingdao_Station_5 | Phosphorous | Very high levels
Jinan_Station_8 | Phosphorous | Moderate levels
Suzhou_Station_3 | Phosphorous | Very high levels
Hangzhou_Station_9 | Phosphorous | Very high levels
Ningbo_Station_7 | Phosphorous | Very high levels
Shanghai_Station_2 | Phosphorous | High levels
Mianyang_Station_1 | Phosphorous | Very high levels
Beijing_Station_4 | Phosphorous | High levels
Nanjing_Station_2 | Phosphorous | Moderate levels
Ningbo_Station_4 | Phosphorous | Very high levels
Yichang_Station_8 | Phosphorous | Very high levels
Wuhan_Station_3 | Phosphorous | Very high levels
Guangzhou_Station_4 | Phosphorous | Very high levels
Luoyang_Station_6 | Phosphorous | High levels
Beijing_Station_7 | Phosphorous | High levels
Beijing_Station_7 | Phosphorous | Moderate levels
Shanghai_Station_8 | Phosphorous | High levels
Zhengzhou_Station_8 | Phosphorous | High levels
Mianyang_Station_4 | Phosphorous | High levels
Zhengzhou_Station_6 | Phosphorous | Very high levels
Qingdao_Station_6 | Phosphorous | Very high levels
Beijing_Station_9 | Phosphorous | Very high levels
Suzhou_Station_10 | Phosphorous | Very high levels
Guangzhou_Station_7 | Phosphorous | Low levels
Chengdu_Station_3 | Phosphorous | Very high levels
Kunming_Station_6 | Phosphorous | High levels
Nanjing_Station_3 | Phosphorous | Very high levels
Ningbo_Station_1 | Phosphorous | High levels
Jinan_Station_1 | Phosphorous | Moderate levels
Nanjing_Station_10 | Phosphorous | High levels
Mianyang_Station_3 | Phosphorous | High levels
Shanghai_Station_1 | Phosphorous | High levels
Chengdu_Station_3 | Phosphorous | High levels
Chengdu_Station_9 | Phosphorous | Very high levels
Dali_Station_7 | Phosphorous | Very high levels
Shanghai_Station_10 | Phosphorous | Very high levels
Chengdu_Station_7 | Phosphorous | High levels
Qingdao_Station_6 | Phosphorous | Very high levels
Chengdu_Station_3 | Phosphorous | High levels
Jinan_Station_1 | Phosphorous | Very high levels
Kunming_Station_8 | Phosphorous | High levels
Yichang_Station_7 | Phosphorous | Very high levels
Qingdao_Station_5 | Phosphorous | Very high levels
Zhengzhou_Station_3 | Phosphorous | Very high levels
Zhengzhou_Station_2 | Phosphorous | Moderate levels
Yichang_Station_7 | Phosphorous | Very high levels
Mianyang_Station_5 | Phosphorous | High levels
Shanghai_Station_6 | Phosphorous | Very high levels
Chengdu_Station_1 | Phosphorous | High levels
Shenzhen_Station_5 | Phosphorous | Moderate levels
Dali_Station_2 | Phosphorous | Very high levels
Dali_Station_6 | Phosphorous | Very high levels
Wuhan_Station_9 | Phosphorous | Very high levels
Ningbo_Station_4 | Phosphorous | High levels
Wuhan_Station_9 | Phosphorous | Moderate levels
Nanjing_Station_8 | Phosphorous | Very high levels
Kunming_Station_6 | Phosphorous | Very high levels
Nanjing_Station_6 | Phosphorous | Very high levels
Luoyang_Station_4 | Phosphorous | Very high levels
Ningbo_Station_1 | Phosphorous | Very high levels
Kunming_Station_9 | Phosphorous | Very high levels
Beijing_Station_3 | Phosphorous | High levels
Jinan_Station_4 | Phosphorous | High levels
Shanghai_Station_1 | Phosphorous | High levels
Ningbo_Station_5 | Phosphorous | High levels
Hangzhou_Station_2 | Phosphorous | Very high levels
Beijing_Station_2 | Phosphorous | High levels
Mianyang_Station_7 | Phosphorous | Very high levels
Suzhou_Station_10 | Phosphorous | Moderate levels
Mianyang_Station_10 | Phosphorous | Very high levels
Nanjing_Station_4 | Phosphorous | Very high levels
Luoyang_Station_2 | Phosphorous | High levels
Luoyang_Station_9 | Phosphorous | Very high levels
Nanjing_Station_9 | Phosphorous | High levels
Wuhan_Station_1 | Phosphorous | Very high levels
Hangzhou_Station_6 | Phosphorous | Very high levels
Kunming_Station_2 | Phosphorous | Very high levels
Ningbo_Station_10 | Phosphorous | Very high levels
Shanghai_Station_3 | Phosphorous | High levels
Luoyang_Station_7 | Phosphorous | High levels
Shenzhen_Station_9 | Phosphorous | High levels
Dali_Station_3 | Phosphorous | High levels
Luoyang_Station_3 | Phosphorous | High levels
Wuhan_Station_1 | Phosphorous | Very high levels
Mianyang_Station_5 | Phosphorous | High levels
Beijing_Station_6 | Phosphorous | High levels
Ningbo_Station_4 | Phosphorous | Very high levels
Jinan_Station_1 | Phosphorous | High levels
Beijing_Station_6 | Phosphorous | Very high levels
Kunming_Station_6 | Phosphorous | High levels
Qingdao_Station_9 | Phosphorous | Moderate levels
Suzhou_Station_7 | Phosphorous | Very high levels
Zhengzhou_Station_1 | Phosphorous | Very high levels
Beijing_Station_5 | Phosphorous | Very high levels
Shanghai_Station_2 | Phosphorous | Very high levels
Shanghai_Station_9 | Phosphorous | Very high levels
Jinan_Station_10 | Phosphorous | Very high levels
Shanghai_Station_2 | Phosphorous | Very high levels
Shanghai_Station_5 | Phosphorous | Very high levels
Mianyang_Station_6 | Phosphorous | Very high levels
Ningbo_Station_1 | Phosphorous | High levels
Shanghai_Station_7 | Phosphorous | Moderate levels
Zhengzhou_Station_4 | Phosphorous | Very high levels
Mianyang_Station_6 | Phosphorous | High levels
Ningbo_Station_7 | Phosphorous | High levels
Shanghai_Station_10 | Phosphorous | Very high levels
Zhengzhou_Station_4 | Phosphorous | Very high levels
Dali_Station_1 | Phosphorous | Very high levels
Hangzhou_Station_6 | Phosphorous | Very high levels
Suzhou_Station_7 | Phosphorous | Very high levels
Jinan_Station_6 | Phosphorous | High levels
Shenzhen_Station_5 | Phosphorous | Very high levels
Chengdu_Station_4 | Phosphorous | Very high levels
Wuhan_Station_10 | Phosphorous | Very high levels
Dali_Station_1 | Phosphorous | Very high levels
Beijing_Station_4 | Phosphorous | Very high levels
Chengdu_Station_10 | Phosphorous | High levels
Shanghai_Station_10 | Phosphorous | Very high levels
Hangzhou_Station_2 | Phosphorous | Very high levels
Shenzhen_Station_1 | Phosphorous | Very high levels
Nanjing_Station_4 | Phosphorous | Moderate levels
Qingdao_Station_5 | Phosphorous | Very high levels
Nanjing_Station_7 | Phosphorous | Very high levels
Guangzhou_Station_1 | Phosphorous | Very high levels
Beijing_Station_10 | Phosphorous | Very high levels
Shenzhen_Station_5 | Phosphorous | Very high levels
Zhengzhou_Station_9 | Phosphorous | Very high levels
Dali_Station_4 | Phosphorous | Very low levels
Guangzhou_Station_9 | Phosphorous | High levels
Hangzhou_Station_7 | Phosphorous | Moderate levels
Shenzhen_Station_9 | Phosphorous | Very high levels
Guangzhou_Station_1 | Phosphorous | Very high levels
Qingdao_Station_10 | Phosphorous | Very high levels
Hangzhou_Station_6 | Phosphorous | Very high levels
Hangzhou_Station_10 | Phosphorous | High levels
Mianyang_Station_1 | Phosphorous | High levels
Guangzhou_Station_7 | Phosphorous | Very high levels
Wuhan_Station_6 | Phosphorous | Moderate levels
Nanjing_Station_8 | Phosphorous | Moderate levels
Yichang_Station_10 | Phosphorous | Very high levels
Suzhou_Station_6 | Phosphorous | Very high levels
Shanghai_Station_10 | Phosphorous | Very high levels
Guangzhou_Station_4 | Phosphorous | Very high levels
Luoyang_Station_6 | Phosphorous | Very high levels
Wuhan_Station_7 | Phosphorous | Very high levels
Nanjing_Station_4 | Phosphorous | Moderate levels
Chengdu_Station_4 | Phosphorous | Very high levels
Jinan_Station_4 | Phosphorous | Very high levels
Jinan_Station_3 | Phosphorous | Very high levels
Guangzhou_Station_8 | Phosphorous | High levels
Zhengzhou_Station_6 | Phosphorous | High levels
Qingdao_Station_3 | Phosphorous | High levels
Dali_Station_7 | Phosphorous | Very low levels
Hangzhou_Station_6 | Phosphorous | Very high levels
Qingdao_Station_1 | Phosphorous | Very high levels
Jinan_Station_8 | Phosphorous | High levels
Shanghai_Station_10 | Phosphorous | High levels
Kunming_Station_8 | Phosphorous | Very high levels
Yichang_Station_5 | Phosphorous | Very high levels
Nanjing_Station_5 | Phosphorous | Very high levels
Mianyang_Station_4 | Phosphorous | Very high levels
Qingdao_Station_7 | Phosphorous | Very high levels
Shanghai_Station_8 | Phosphorous | Moderate levels
Shenzhen_Station_6 | Phosphorous | Very high levels
Shanghai_Station_10 | Phosphorous | High levels
Zhengzhou_Station_10 | Phosphorous | High levels
Shanghai_Station_8 | Phosphorous | Very high levels
Guangzhou_Station_7 | Phosphorous | High levels
Kunming_Station_5 | Phosphorous | Very high levels
Ningbo_Station_9 | Phosphorous | High levels
Kunming_Station_1 | Phosphorous | Very high levels
Chengdu_Station_2 | Phosphorous | High levels
Shanghai_Station_5 | Phosphorous | Very high levels
Yichang_Station_10 | Phosphorous | Very high levels
Shenzhen_Station_5 | Phosphorous | Very high levels
Shenzhen_Station_10 | Phosphorous | Moderate levels
Shanghai_Station_5 | Phosphorous | Very high levels
Zhengzhou_Station_5 | Phosphorous | Low levels
Guangzhou_Station_1 | Phosphorous | High levels
Beijing_Station_10 | Phosphorous | High levels
Dali_Station_3 | Phosphorous | Very high levels
Wuhan_Station_6 | Phosphorous | Very high levels
Nanjing_Station_1 | Phosphorous | High levels
Guangzhou_Station_5 | Phosphorous | Very high levels
Yichang_Station_5 | Phosphorous | Very high levels
Shenzhen_Station_1 | Phosphorous | High levels
Yichang_Station_9 | Phosphorous | Very high levels
Mianyang_Station_3 | Phosphorous | Very high levels
Chengdu_Station_1 | Phosphorous | High levels
Shanghai_Station_5 | Phosphorous | Low levels
Guangzhou_Station_10 | Phosphorous | High levels
Nanjing_Station_4 | Phosphorous | High levels
Shenzhen_Station_5 | Phosphorous | Very high levels
Kunming_Station_3 | Phosphorous | Very high levels
Guangzhou_Station_3 | Phosphorous | Very high levels
Kunming_Station_9 | Phosphorous | Very high levels
Shanghai_Station_9 | Phosphorous | Moderate levels
Nanjing_Station_5 | Phosphorous | Very high levels
Shenzhen_Station_10 | Phosphorous | Very low levels
Kunming_Station_7 | Phosphorous | High levels
Shenzhen_Station_9 | Phosphorous | High levels
Kunming_Station_9 | Phosphorous | Very high levels
Nanjing_Station_9 | Phosphorous | High levels
Jinan_Station_2 | Phosphorous | Very high levels
Guangzhou_Station_7 | Phosphorous | Moderate levels
Guangzhou_Station_8 | Phosphorous | Very high levels
Luoyang_Station_1 | Phosphorous | Very high levels
Nanjing_Station_9 | Phosphorous | High levels
Luoyang_Station_4 | Phosphorous | High levels
Jinan_Station_5 | Phosphorous | Moderate levels
Zhengzhou_Station_9 | Phosphorous | High levels
Ningbo_Station_9 | Phosphorous | High levels
Jinan_Station_7 | Phosphorous | Very high levels
Guangzhou_Station_3 | Phosphorous | Very high levels
Shanghai_Station_2 | Phosphorous | Low levels
Chengdu_Station_2 | Phosphorous | Very high levels
Chengdu_Station_7 | Phosphorous | Very high levels
Nanjing_Station_10 | Phosphorous | Low levels
Dali_Station_8 | Phosphorous | High levels
Shanghai_Station_3 | Phosphorous | Very high levels
Guangzhou_Station_9 | Phosphorous | High levels
Jinan_Station_7 | Phosphorous | High levels
Hangzhou_Station_4 | Phosphorous | High levels
Suzhou_Station_1 | Phosphorous | Very high levels
Luoyang_Station_9 | Phosphorous | Very high levels
Guangzhou_Station_2 | Phosphorous | High levels
Beijing_Station_6 | Phosphorous | Very high levels
Yichang_Station_4 | Phosphorous | High levels
Hangzhou_Station_1 | Phosphorous | Very high levels
Shanghai_Station_9 | Phosphorous | Very low levels
Zhengzhou_Station_2 | Phosphorous | Very high levels
Dali_Station_8 | Phosphorous | Very high levels
Mianyang_Station_1 | Phosphorous | Very high levels
Guangzhou_Station_2 | Phosphorous | Very high levels
Chengdu_Station_2 | Phosphorous | Very high levels
Jinan_Station_5 | Phosphorous | Moderate levels
Wuhan_Station_2 | Phosphorous | Very high levels
Chengdu_Station_6 | Phosphorous | High levels
Mianyang_Station_6 | Phosphorous | High levels
Jinan_Station_2 | Phosphorous | Very high levels
Ningbo_Station_3 | Phosphorous | High levels
Ningbo_Station_8 | Phosphorous | High levels
Zhengzhou_Station_5 | Phosphorous | Very high levels
Zhengzhou_Station_1 | Phosphorous | Very high levels
Yichang_Station_6 | Phosphorous | Very high levels
Shanghai_Station_6 | Phosphorous | Very high levels
Shanghai_Station_5 | Phosphorous | Low levels
Zhengzhou_Station_3 | Phosphorous | Very high levels
Guangzhou_Station_10 | Phosphorous | High levels
Shanghai_Station_2 | Phosphorous | High levels
Yichang_Station_2 | Phosphorous | Moderate levels
Nanjing_Station_5 | Phosphorous | High levels
Jinan_Station_8 | Phosphorous | High levels
Hangzhou_Station_1 | Phosphorous | Very high levels
Zhengzhou_Station_1 | Phosphorous | Very high levels
Beijing_Station_6 | Phosphorous | Moderate levels
Wuhan_Station_10 | Phosphorous | High levels
Zhengzhou_Station_6 | Phosphorous | Very high levels
Kunming_Station_4 | Phosphorous | High levels
Qingdao_Station_3 | Phosphorous | Very high levels
Wuhan_Station_5 | Phosphorous | High levels
Nanjing_Station_7 | Phosphorous | Very high levels
Chengdu_Station_4 | Phosphorous | High levels
Jinan_Station_3 | Phosphorous | Very high levels
Zhengzhou_Station_9 | Phosphorous | Moderate levels
Beijing_Station_8 | Phosphorous | Moderate levels
Guangzhou_Station_3 | Phosphorous | High levels
Shanghai_Station_6 | Phosphorous | Very high levels
Suzhou_Station_9 | Phosphorous | Moderate levels
Shanghai_Station_10 | Phosphorous | High levels
Zhengzhou_Station_5 | Phosphorous | Very high levels
Beijing_Station_2 | Phosphorous | Very high levels
Shanghai_Station_6 | Phosphorous | Very high levels
Chengdu_Station_4 | Phosphorous | Very high levels
Qingdao_Station_2 | Phosphorous | Very high levels
Zhengzhou_Station_10 | Phosphorous | Very high levels
Luoyang_Station_7 | Phosphorous | High levels
Guangzhou_Station_2 | Phosphorous | Very high levels
Ningbo_Station_3 | Phosphorous | Very high levels
Ningbo_Station_7 | Phosphorous | Moderate levels
Chengdu_Station_6 | Phosphorous | Very high levels
Mianyang_Station_7 | Phosphorous | Very high levels
Yichang_Station_2 | Phosphorous | High levels
Yichang_Station_2 | Phosphorous | High levels
Hangzhou_Station_2 | Phosphorous | Very high levels
Nanjing_Station_7 | Phosphorous | Very high levels
Zhengzhou_Station_2 | Phosphorous | High levels
Jinan_Station_3 | Phosphorous | High levels
Hangzhou_Station_7 | Phosphorous | Very high levels
Jinan_Station_4 | Phosphorous | High levels
Hangzhou_Station_8 | Phosphorous | High levels
Guangzhou_Station_10 | Phosphorous | Very high levels
Qingdao_Station_10 | Phosphorous | High levels
Yichang_Station_4 | Phosphorous | Moderate levels
Shanghai_Station_7 | Phosphorous | Very high levels
Ningbo_Station_9 | Phosphorous | Very high levels
Qingdao_Station_10 | Phosphorous | Very high levels
Luoyang_Station_2 | Phosphorous | Very high levels
Kunming_Station_5 | Phosphorous | Very high levels
Ningbo_Station_4 | Phosphorous | Very high levels
Beijing_Station_2 | Phosphorous | Moderate levels
Beijing_Station_1 | Phosphorous | Moderate levels
Nanjing_Station_5 | Phosphorous | High levels
Nanjing_Station_9 | Phosphorous | Very high levels
Beijing_Station_5 | Phosphorous | High levels
Dali_Station_7 | Phosphorous | High levels
Luoyang_Station_6 | Phosphorous | Very high levels
Ningbo_Station_2 | Phosphorous | High levels
Shanghai_Station_5 | Phosphorous | Very high levels
Shanghai_Station_4 | Phosphorous | Very high levels
Ningbo_Station_3 | Phosphorous | Very high levels
Shanghai_Station_4 | Phosphorous | Moderate levels
Chengdu_Station_9 | Phosphorous | Very high levels
Guangzhou_Station_5 | Phosphorous | Very high levels
Wuhan_Station_10 | Phosphorous | Very high levels
Shanghai_Station_5 | Phosphorous | High levels
Dali_Station_3 | Phosphorous | High levels
Qingdao_Station_7 | Phosphorous | Very high levels
Dali_Station_9 | Phosphorous | High levels
Nanjing_Station_7 | Phosphorous | Very high levels
Dali_Station_7 | Phosphorous | Very high levels
Zhengzhou_Station_7 | Phosphorous | High levels
Nanjing_Station_8 | Phosphorous | Very high levels
Jinan_Station_2 | Phosphorous | High levels
Hangzhou_Station_9 | Phosphorous | Very high levels
Yichang_Station_6 | Phosphorous | High levels
Yichang_Station_2 | Phosphorous | Very low levels
Nanjing_Station_8 | Phosphorous | Moderate levels
Beijing_Station_7 | Phosphorous | Low levels
Qingdao_Station_1 | Phosphorous | Very high levels
Jinan_Station_4 | Phosphorous | Very high levels
Ningbo_Station_6 | Phosphorous | High levels
Kunming_Station_5 | Phosphorous | High levels
Chengdu_Station_8 | Phosphorous | High levels
Shenzhen_Station_4 | Phosphorous | High levels
Hangzhou_Station_1 | Phosphorous | Very high levels
Chengdu_Station_8 | Phosphorous | Very high levels
Qingdao_Station_5 | Phosphorous | Very high levels
Suzhou_Station_1 | Phosphorous | Very high levels
Yichang_Station_10 | Phosphorous | Very high levels
Wuhan_Station_3 | Phosphorous | Very high levels
Shanghai_Station_9 | Phosphorous | High levels
Dali_Station_9 | Phosphorous | High levels
Jinan_Station_1 | Phosphorous | High levels
Dali_Station_6 | Phosphorous | Very high levels
Beijing_Station_7 | Phosphorous | Very high levels
Zhengzhou_Station_8 | Phosphorous | High levels
Beijing_Station_6 | Phosphorous | Very high levels
Kunming_Station_5 | Phosphorous | High levels
Suzhou_Station_8 | Phosphorous | Very high levels
Nanjing_Station_5 | Phosphorous | High levels
Zhengzhou_Station_5 | Phosphorous | High levels
Ningbo_Station_9 | Phosphorous | Very high levels
Wuhan_Station_2 | Phosphorous | Very high levels
Guangzhou_Station_8 | Phosphorous | Very high levels
Shanghai_Station_4 | Phosphorous | High levels
Yichang_Station_2 | Phosphorous | Moderate levels
Suzhou_Station_5 | Phosphorous | Very high levels
Ningbo_Station_1 | Phosphorous | High levels
Dali_Station_10 | Phosphorous | High levels
Yichang_Station_9 | Phosphorous | Very high levels
Shanghai_Station_9 | Phosphorous | Very high levels
Shanghai_Station_2 | Phosphorous | Very high levels
Shanghai_Station_1 | Phosphorous | Very high levels
Mianyang_Station_4 | Phosphorous | Very high levels
Beijing_Station_6 | Phosphorous | Very high levels
Zhengzhou_Station_6 | Phosphorous | Very high levels
Yichang_Station_7 | Phosphorous | High levels
Nanjing_Station_1 | Phosphorous | Very high levels
Beijing_Station_2 | Phosphorous | Very high levels
Shanghai_Station_3 | Phosphorous | High levels
Beijing_Station_5 | Phosphorous | Very high levels
Kunming_Station_10 | Phosphorous | Moderate levels
Kunming_Station_1 | Phosphorous | Very low levels
Shenzhen_Station_1 | Phosphorous | Very high levels
Kunming_Station_1 | Phosphorous | Very high levels
Zhengzhou_Station_1 | Phosphorous | Very high levels
Ningbo_Station_8 | Phosphorous | High levels
Beijing_Station_7 | Phosphorous | High levels
Mianyang_Station_4 | Phosphorous | Moderate levels
Guangzhou_Station_4 | Phosphorous | Very high levels
Dali_Station_5 | Phosphorous | Very high levels
Qingdao_Station_7 | Phosphorous | High levels
Shanghai_Station_3 | Phosphorous | Moderate levels
Qingdao_Station_8 | Phosphorous | Very high levels
Dali_Station_4 | Phosphorous | Low levels
Zhengzhou_Station_9 | Phosphorous | Very high levels
Kunming_Station_9 | Phosphorous | Very high levels
Guangzhou_Station_6 | Phosphorous | Very high levels
Shanghai_Station_2 | Phosphorous | High levels
Nanjing_Station_3 | Phosphorous | Very high levels
Shanghai_Station_3 | Phosphorous | Very high levels
Ningbo_Station_2 | Phosphorous | Very high levels
Beijing_Station_3 | Phosphorous | Low levels
Yichang_Station_10 | Phosphorous | Very high levels
Hangzhou_Station_9 | Phosphorous | Low levels
Mianyang_Station_8 | Phosphorous | High levels
Zhengzhou_Station_7 | Phosphorous | Very high levels
Beijing_Station_3 | Phosphorous | Very high levels
Hangzhou_Station_7 | Phosphorous | Very high levels
Shenzhen_Station_5 | Phosphorous | Very high levels
Yichang_Station_3 | Phosphorous | Low levels
Chengdu_Station_4 | Phosphorous | Very high levels
Wuhan_Station_6 | Phosphorous | Very high levels
Hangzhou_Station_8 | Phosphorous | Very high levels
Dali_Station_10 | Phosphorous | Very high levels
Chengdu_Station_3 | Phosphorous | Very high levels
Guangzhou_Station_10 | Phosphorous | Very high levels
Qingdao_Station_6 | Phosphorous | High levels
Jinan_Station_4 | Phosphorous | High levels
Guangzhou_Station_5 | Phosphorous | Very high levels
Nanjing_Station_6 | Phosphorous | High levels
Qingdao_Station_9 | Phosphorous | Very high levels
Beijing_Station_7 | Phosphorous | High levels
Beijing_Station_9 | Phosphorous | Moderate levels
Beijing_Station_3 | Phosphorous | Very high levels
Beijing_Station_4 | Phosphorous | Very high levels
Hangzhou_Station_6 | Phosphorous | High levels
Beijing_Station_10 | Phosphorous | High levels
Shanghai_Station_3 | Phosphorous | High levels
Nanjing_Station_8 | Phosphorous | Very high levels
Shanghai_Station_9 | Phosphorous | High levels
Yichang_Station_8 | Phosphorous | Very high levels
Guangzhou_Station_4 | Phosphorous | Very high levels
Beijing_Station_2 | Phosphorous | Very high levels
Beijing_Station_4 | Phosphorous | High levels
Chengdu_Station_3 | Phosphorous | Very high levels
Suzhou_Station_3 | Phosphorous | Very high levels
Guangzhou_Station_6 | Phosphorous | Very high levels
Dali_Station_1 | Phosphorous | Very low levels
Beijing_Station_10 | Phosphorous | High levels
Zhengzhou_Station_9 | Phosphorous | High levels
Shanghai_Station_6 | Phosphorous | High levels
Yichang_Station_5 | Phosphorous | Low levels
Yichang_Station_6 | Phosphorous | Very high levels
Qingdao_Station_3 | Phosphorous | Low levels
Suzhou_Station_4 | Phosphorous | High levels
Shanghai_Station_10 | Phosphorous | High levels
Ningbo_Station_1 | Phosphorous | Very high levels
Suzhou_Station_3 | Phosphorous | High levels
Wuhan_Station_6 | Phosphorous | Very high levels
Guangzhou_Station_5 | Phosphorous | High levels
Zhengzhou_Station_8 | Phosphorous | Very high levels
Guangzhou_Station_10 | Phosphorous | High levels
Qingdao_Station_8 | Phosphorous | Very high levels
Zhengzhou_Station_4 | Phosphorous | Very high levels
Zhengzhou_Station_2 | Phosphorous | Very high levels
Guangzhou_Station_3 | Phosphorous | Very high levels
Shanghai_Station_8 | Phosphorous | Very high levels
Shenzhen_Station_4 | Phosphorous | High levels
Wuhan_Station_4 | Phosphorous | High levels
Shenzhen_Station_3 | Phosphorous | High levels
Luoyang_Station_2 | Phosphorous | Very high levels
Nanjing_Station_5 | Phosphorous | High levels
Ningbo_Station_9 | Phosphorous | High levels
Shenzhen_Station_6 | Phosphorous | Very high levels
Hangzhou_Station_9 | Phosphorous | Very high levels
Shenzhen_Station_9 | Phosphorous | Very high levels
Shanghai_Station_8 | Phosphorous | High levels
Mianyang_Station_10 | Phosphorous | Very high levels
Chengdu_Station_9 | Phosphorous | Very high levels
Zhengzhou_Station_4 | Phosphorous | High levels
Beijing_Station_3 | Phosphorous | Very high levels
Mianyang_Station_7 | Phosphorous | Very high levels
Zhengzhou_Station_2 | Phosphorous | Moderate levels
Chengdu_Station_8 | Phosphorous | High levels
Yichang_Station_1 | Phosphorous | Very high levels
Zhengzhou_Station_7 | Phosphorous | Very high levels
Kunming_Station_6 | Phosphorous | Very high levels
Qingdao_Station_2 | Phosphorous | Very high levels
Yichang_Station_1 | Phosphorous | Very high levels
Chengdu_Station_9 | Phosphorous | Very high levels
Shanghai_Station_4 | Phosphorous | Very high levels
Shanghai_Station_7 | Phosphorous | Very high levels
Wuhan_Station_10 | Phosphorous | Very high levels
Chengdu_Station_10 | Phosphorous | High levels
Jinan_Station_8 | Phosphorous | High levels
Mianyang_Station_1 | Phosphorous | Very high levels
Luoyang_Station_4 | Phosphorous | Very high levels
Ningbo_Station_8 | Phosphorous | Very high levels
Hangzhou_Station_9 | Phosphorous | Very high levels
Beijing_Station_6 | Phosphorous | Very high levels
Suzhou_Station_5 | Phosphorous | High levels
Mianyang_Station_3 | Phosphorous | Moderate levels
Luoyang_Station_1 | Phosphorous | High levels
Kunming_Station_8 | Phosphorous | High levels
Wuhan_Station_1 | Phosphorous | Very high levels
Guangzhou_Station_2 | Phosphorous | High levels
Suzhou_Station_5 | Phosphorous | High levels
Shanghai_Station_3 | Phosphorous | High levels
Guangzhou_Station_9 | Phosphorous | Very high levels
Chengdu_Station_5 | Phosphorous | Moderate levels
Chengdu_Station_1 | Phosphorous | Very high levels
Kunming_Station_9 | Phosphorous | Very high levels
Ningbo_Station_3 | Phosphorous | Moderate levels
Luoyang_Station_1 | Phosphorous | High levels
Chengdu_Station_9 | Phosphorous | High levels
Guangzhou_Station_8 | Phosphorous | High levels
Wuhan_Station_2 | Phosphorous | High levels
Mianyang_Station_9 | Phosphorous | Very high levels
Shanghai_Station_3 | Phosphorous | Moderate levels
Ningbo_Station_4 | Phosphorous | Very high levels
Qingdao_Station_1 | Phosphorous | Very high levels
Dali_Station_10 | Phosphorous | Moderate levels
Nanjing_Station_10 | Phosphorous | High levels
Shanghai_Station_2 | Phosphorous | Very high levels
Hangzhou_Station_9 | Phosphorous | Very high levels
Shanghai_Station_2 | Phosphorous | High levels
Kunming_Station_9 | Phosphorous | Very high levels
Mianyang_Station_6 | Phosphorous | High levels
Wuhan_Station_2 | Phosphorous | Very high levels
Nanjing_Station_3 | Phosphorous | High levels
Hangzhou_Station_1 | Phosphorous | High levels
Zhengzhou_Station_10 | Phosphorous | Moderate levels
Mianyang_Station_7 | Phosphorous | Moderate levels
Ningbo_Station_1 | Phosphorous | Very high levels
Kunming_Station_7 | Phosphorous | High levels
Beijing_Station_7 | Phosphorous | Moderate levels
Zhengzhou_Station_7 | Phosphorous | Very high levels
Mianyang_Station_3 | Phosphorous | Very high levels
Zhengzhou_Station_5 | Phosphorous | High levels
Nanjing_Station_7 | Phosphorous | High levels
Jinan_Station_1 | Phosphorous | Low levels
Jinan_Station_6 | Phosphorous | High levels
Mianyang_Station_9 | Phosphorous | High levels
Shanghai_Station_2 | Phosphorous | Very high levels
Hangzhou_Station_2 | Phosphorous | Very high levels
Nanjing_Station_4 | Phosphorous | High levels
Yichang_Station_5 | Phosphorous | Very high levels
Dali_Station_6 | Phosphorous | Very high levels
Dali_Station_7 | Phosphorous | Very high levels
Guangzhou_Station_3 | Phosphorous | High levels
Nanjing_Station_10 | Phosphorous | Very high levels
Beijing_Station_3 | Phosphorous | Very high levels
Beijing_Station_5 | Phosphorous | Moderate levels
Ningbo_Station_9 | Phosphorous | Very high levels
Mianyang_Station_7 | Phosphorous | High levels
Shanghai_Station_9 | Phosphorous | High levels
Kunming_Station_10 | Phosphorous | Moderate levels
Yichang_Station_2 | Phosphorous | High levels
Hangzhou_Station_4 | Phosphorous | Very high levels
Wuhan_Station_8 | Phosphorous | Very high levels
Shanghai_Station_10 | Phosphorous | Very high levels
Jinan_Station_1 | Phosphorous | High levels
Suzhou_Station_7 | Phosphorous | Very high levels
Chengdu_Station_4 | Phosphorous | Very high levels
Qingdao_Station_2 | Phosphorous | Very high levels
Beijing_Station_2 | Phosphorous | Moderate levels
Jinan_Station_10 | Phosphorous | Moderate levels
Shanghai_Station_7 | Phosphorous | Very high levels
Beijing_Station_5 | Phosphorous | Very high levels
Shenzhen_Station_7 | Phosphorous | Moderate levels
Shenzhen_Station_5 | Phosphorous | Very high levels
Wuhan_Station_1 | Phosphorous | Very high levels
Kunming_Station_2 | Phosphorous | Very high levels
Luoyang_Station_5 | Phosphorous | High levels
Chengdu_Station_5 | Phosphorous | High levels
Wuhan_Station_9 | Phosphorous | High levels
Zhengzhou_Station_10 | Phosphorous | Very high levels
Chengdu_Station_2 | Phosphorous | High levels
Qingdao_Station_3 | Phosphorous | Moderate levels
Mianyang_Station_5 | Phosphorous | High levels
Wuhan_Station_1 | Phosphorous | High levels
Jinan_Station_3 | Phosphorous | Very high levels
Suzhou_Station_1 | Phosphorous | Very high levels
Suzhou_Station_3 | Phosphorous | Very low levels
Beijing_Station_7 | Phosphorous | Very high levels
Wuhan_Station_7 | Phosphorous | Very high levels
Beijing_Station_1 | Phosphorous | Very high levels
Yichang_Station_3 | Phosphorous | Very high levels
Beijing_Station_9 | Phosphorous | Very high levels
Yichang_Station_5 | Phosphorous | Very high levels
Beijing_Station_1 | Phosphorous | Very high levels
Shenzhen_Station_3 | Phosphorous | Very high levels
Wuhan_Station_6 | Phosphorous | Very high levels
Luoyang_Station_9 | Phosphorous | Very high levels
Zhengzhou_Station_2 | Phosphorous | Moderate levels
Ningbo_Station_6 | Phosphorous | High levels
Zhengzhou_Station_6 | Phosphorous | Very high levels
Jinan_Station_10 | Phosphorous | High levels
Shanghai_Station_10 | Phosphorous | Very high levels
Shanghai_Station_9 | Phosphorous | Very high levels
Suzhou_Station_5 | Phosphorous | Very high levels
Yichang_Station_6 | Phosphorous | Moderate levels
Yichang_Station_1 | Phosphorous | Very high levels
Beijing_Station_6 | Phosphorous | Very high levels
Chengdu_Station_8 | Phosphorous | Very high levels
Yichang_Station_9 | Phosphorous | Very high levels
Luoyang_Station_3 | Phosphorous | Very high levels
Shanghai_Station_1 | Phosphorous | Low levels
Chengdu_Station_1 | Phosphorous | Very high levels
Shanghai_Station_1 | Phosphorous | High levels
Yichang_Station_6 | Phosphorous | Moderate levels
Beijing_Station_2 | Phosphorous | Moderate levels
Shanghai_Station_9 | Phosphorous | Very high levels
Luoyang_Station_9 | Phosphorous | High levels
Beijing_Station_5 | Phosphorous | High levels
Qingdao_Station_1 | Phosphorous | High levels
Qingdao_Station_10 | Phosphorous | Very high levels
Wuhan_Station_4 | Phosphorous | Very high levels
Wuhan_Station_9 | Phosphorous | Very high levels
Dali_Station_8 | Phosphorous | Very high levels
Kunming_Station_10 | Phosphorous | Low levels
Luoyang_Station_8 | Phosphorous | High levels
Nanjing_Station_8 | Phosphorous | Very high levels
Dali_Station_6 | Phosphorous | Very high levels
Jinan_Station_6 | Phosphorous | Low levels
Zhengzhou_Station_2 | Phosphorous | Very high levels
Jinan_Station_7 | Phosphorous | Very high levels
Yichang_Station_7 | Phosphorous | Very high levels
Jinan_Station_2 | Phosphorous | High levels
Hangzhou_Station_3 | Phosphorous | Very high levels
Mianyang_Station_7 | Phosphorous | Very high levels
Mianyang_Station_2 | Phosphorous | Very high levels
Luoyang_Station_3 | Phosphorous | Moderate levels
Dali_Station_5 | Phosphorous | Very high levels
Suzhou_Station_8 | Phosphorous | Very high levels
Dali_Station_9 | Phosphorous | High levels
Qingdao_Station_6 | Phosphorous | High levels
Yichang_Station_9 | Phosphorous | Low levels
Ningbo_Station_4 | Phosphorous | High levels
Shanghai_Station_8 | Phosphorous | High levels
Wuhan_Station_7 | Phosphorous | Very low levels
Guangzhou_Station_9 | Phosphorous | High levels
Qingdao_Station_6 | Phosphorous | Moderate levels
Guangzhou_Station_4 | Phosphorous | High levels
Qingdao_Station_8 | Phosphorous | Moderate levels
Kunming_Station_8 | Phosphorous | High levels
Chengdu_Station_5 | Phosphorous | High levels
Jinan_Station_10 | Phosphorous | Very high levels
Beijing_Station_1 | Phosphorous | High levels
Suzhou_Station_3 | Phosphorous | Very high levels
Luoyang_Station_3 | Phosphorous | High levels
Suzhou_Station_3 | Phosphorous | Very high levels
Ningbo_Station_4 | Phosphorous | High levels
Guangzhou_Station_5 | Phosphorous | Very high levels
Shanghai_Station_1 | Phosphorous | Very high levels
Wuhan_Station_6 | Phosphorous | Very high levels
Kunming_Station_1 | Phosphorous | High levels
Yichang_Station_4 | Phosphorous | High levels
Kunming_Station_5 | Phosphorous | Very high levels
Hangzhou_Station_9 | Phosphorous | Very high levels
Jinan_Station_4 | Phosphorous | Very high levels
Mianyang_Station_9 | Phosphorous | High levels
Jinan_Station_3 | Phosphorous | High levels
Jinan_Station_7 | Phosphorous | Very high levels
Dali_Station_10 | Phosphorous | Very high levels
Beijing_Station_7 | Phosphorous | Very high levels
Ningbo_Station_4 | Phosphorous | Very high levels
Hangzhou_Station_8 | Phosphorous | High levels
Shenzhen_Station_2 | Phosphorous | Very high levels
Beijing_Station_9 | Phosphorous | Moderate levels
Wuhan_Station_4 | Phosphorous | High levels
Yichang_Station_5 | Phosphorous | Moderate levels
Chengdu_Station_5 | Phosphorous | Very high levels
Shenzhen_Station_7 | Phosphorous | High levels
Ningbo_Station_6 | Phosphorous | High levels
Suzhou_Station_2 | Phosphorous | Very high levels
Shanghai_Station_3 | Phosphorous | High levels
Suzhou_Station_6 | Phosphorous | High levels
Qingdao_Station_9 | Phosphorous | Very high levels
Yichang_Station_8 | Phosphorous | Very high levels
Mianyang_Station_4 | Phosphorous | Very high levels
Wuhan_Station_2 | Phosphorous | Very high levels
Yichang_Station_10 | Phosphorous | High levels
Beijing_Station_2 | Phosphorous | Very high levels
Qingdao_Station_8 | Phosphorous | High levels
Kunming_Station_2 | Phosphorous | High levels
Luoyang_Station_1 | Phosphorous | Very high levels
Chengdu_Station_9 | Phosphorous | High levels
Shanghai_Station_4 | Phosphorous | Very high levels
Yichang_Station_1 | Phosphorous | Very high levels
Yichang_Station_10 | Phosphorous | Very high levels
Suzhou_Station_7 | Phosphorous | High levels
Chengdu_Station_4 | Phosphorous | High levels
Hangzhou_Station_1 | Phosphorous | Very high levels
Shanghai_Station_8 | Phosphorous | Very high levels
Beijing_Station_10 | Phosphorous | Moderate levels
Suzhou_Station_6 | Phosphorous | Very high levels
Qingdao_Station_1 | Phosphorous | High levels
Wuhan_Station_5 | Phosphorous | High levels
Wuhan_Station_3 | Phosphorous | High levels
Yichang_Station_1 | Phosphorous | High levels
Jinan_Station_7 | Phosphorous | High levels
Chengdu_Station_9 | Phosphorous | Very high levels
Mianyang_Station_2 | Phosphorous | Very high levels
Shanghai_Station_3 | Phosphorous | Moderate levels
Beijing_Station_7 | Phosphorous | Very high levels
Chengdu_Station_5 | Phosphorous | High levels
Chengdu_Station_10 | Phosphorous | High levels
Shanghai_Station_5 | Phosphorous | High levels
Zhengzhou_Station_3 | Phosphorous | Very high levels
Jinan_Station_2 | Phosphorous | High levels
Hangzhou_Station_9 | Phosphorous | High levels
Shenzhen_Station_9 | Phosphorous | Very high levels
Qingdao_Station_9 | Phosphorous | High levels
Mianyang_Station_7 | Phosphorous | Moderate levels
Shanghai_Station_1 | Phosphorous | Very high levels
Yichang_Station_3 | Phosphorous | Very high levels
Shenzhen_Station_1 | Phosphorous | High levels
Hangzhou_Station_3 | Phosphorous | Very high levels
Mianyang_Station_6 | Phosphorous | High levels
Shanghai_Station_5 | Phosphorous | Very high levels
Shanghai_Station_1 | Phosphorous | High levels
Ningbo_Station_7 | Phosphorous | Very high levels
Qingdao_Station_7 | Phosphorous | Very high levels
Chengdu_Station_5 | Phosphorous | High levels
Beijing_Station_7 | Phosphorous | High levels
Shenzhen_Station_7 | Phosphorous | High levels
Mianyang_Station_8 | Phosphorous | Very high levels
Suzhou_Station_9 | Phosphorous | Very high levels
Beijing_Station_4 | Phosphorous | Very high levels
Beijing_Station_5 | Phosphorous | Very high levels
Shanghai_Station_7 | Phosphorous | High levels
Shenzhen_Station_1 | Phosphorous | Very high levels
Jinan_Station_8 | Phosphorous | Very high levels
Chengdu_Station_2 | Phosphorous | Very high levels
Beijing_Station_6 | Phosphorous | High levels
Beijing_Station_4 | Phosphorous | Very high levels
Dali_Station_7 | Phosphorous | Very high levels
Shanghai_Station_3 | Phosphorous | Low levels
Beijing_Station_8 | Phosphorous | Very high levels
Beijing_Station_1 | Phosphorous | High levels
Luoyang_Station_6 | Phosphorous | High levels
Chengdu_Station_3 | Phosphorous | Very high levels
Yichang_Station_9 | Phosphorous | Very high levels
Mianyang_Station_4 | Phosphorous | Very high levels
Nanjing_Station_6 | Phosphorous | High levels
Dali_Station_7 | Phosphorous | Very high levels
Wuhan_Station_10 | Phosphorous | High levels
Dali_Station_4 | Phosphorous | Very high levels
Yichang_Station_3 | Phosphorous | High levels
Mianyang_Station_7 | Phosphorous | High levels
Guangzhou_Station_5 | Phosphorous | Very high levels
Shanghai_Station_7 | Phosphorous | Very high levels
Shanghai_Station_4 | Phosphorous | High levels
Wuhan_Station_5 | Phosphorous | Very high levels
Zhengzhou_Station_10 | Phosphorous | High levels
Beijing_Station_9 | Phosphorous | High levels
Wuhan_Station_9 | Phosphorous | Very high levels
Beijing_Station_7 | Phosphorous | Very high levels
Beijing_Station_7 | Phosphorous | Moderate levels
Hangzhou_Station_10 | Phosphorous | Very high levels
Hangzhou_Station_7 | Phosphorous | High levels
Beijing_Station_10 | Phosphorous | Very high levels
Kunming_Station_1 | Phosphorous | Very high levels
Suzhou_Station_4 | Phosphorous | Moderate levels
Beijing_Station_10 | Phosphorous | High levels
Zhengzhou_Station_4 | Phosphorous | High levels
Qingdao_Station_5 | Phosphorous | Very high levels
Shenzhen_Station_8 | Phosphorous | High levels
Chengdu_Station_5 | Phosphorous | High levels
Beijing_Station_8 | Phosphorous | High levels
Shenzhen_Station_10 | Phosphorous | High levels
Shanghai_Station_9 | Phosphorous | High levels
Suzhou_Station_6 | Phosphorous | Very high levels
Dali_Station_2 | Phosphorous | High levels
Wuhan_Station_7 | Phosphorous | Very high levels
Guangzhou_Station_1 | Phosphorous | Very high levels
Chengdu_Station_3 | Phosphorous | Very high levels
Yichang_Station_9 | Phosphorous | Very high levels
Shanghai_Station_4 | Phosphorous | Moderate levels
Shanghai_Station_7 | Phosphorous | High levels
Ningbo_Station_4 | Phosphorous | Very high levels
Beijing_Station_9 | Phosphorous | Low levels
Shenzhen_Station_4 | Phosphorous | Very high levels
Shenzhen_Station_8 | Phosphorous | Very high levels
Shanghai_Station_2 | Phosphorous | High levels
Shanghai_Station_3 | Phosphorous | Moderate levels
Jinan_Station_7 | Phosphorous | Very high levels
Shanghai_Station_4 | Phosphorous | Very high levels
Ningbo_Station_9 | Phosphorous | Very high levels
Shenzhen_Station_8 | Phosphorous | Very high levels
Hangzhou_Station_3 | Phosphorous | Very high levels
Hangzhou_Station_1 | Phosphorous | Very high levels
Zhengzhou_Station_7 | Phosphorous | High levels
Shanghai_Station_7 | Phosphorous | Very high levels
Jinan_Station_1 | Phosphorous | Very high levels
Yichang_Station_2 | Phosphorous | Very high levels
Shanghai_Station_8 | Phosphorous | High levels
Luoyang_Station_1 | Phosphorous | High levels
Chengdu_Station_3 | Phosphorous | Very high levels
Guangzhou_Station_8 | Phosphorous | Very high levels
Zhengzhou_Station_7 | Phosphorous | Very high levels
Ningbo_Station_10 | Phosphorous | Moderate levels
Kunming_Station_7 | Phosphorous | Very high levels
Beijing_Station_6 | Phosphorous | Very high levels
Kunming_Station_8 | Phosphorous | Moderate levels
Jinan_Station_2 | Phosphorous | Very high levels
Wuhan_Station_1 | Phosphorous | Very high levels
Mianyang_Station_7 | Phosphorous | Very high levels
Wuhan_Station_7 | Phosphorous | Very high levels
Suzhou_Station_2 | Phosphorous | High levels
Suzhou_Station_3 | Phosphorous | Very high levels
Shenzhen_Station_9 | Phosphorous | High levels
Suzhou_Station_1 | Phosphorous | High levels
Kunming_Station_4 | Phosphorous | High levels
Luoyang_Station_3 | Phosphorous | High levels
Shanghai_Station_2 | Phosphorous | High levels
Dali_Station_4 | Phosphorous | Very high levels
Mianyang_Station_8 | Phosphorous | High levels
Wuhan_Station_10 | Phosphorous | Very high levels
Nanjing_Station_9 | Phosphorous | High levels
Shenzhen_Station_10 | Phosphorous | High levels
Nanjing_Station_1 | Phosphorous | High levels
Beijing_Station_9 | Phosphorous | Moderate levels
Shanghai_Station_10 | Phosphorous | Very high levels
Chengdu_Station_10 | Phosphorous | High levels
Nanjing_Station_5 | Phosphorous | High levels
Chengdu_Station_6 | Phosphorous | Very high levels
Shenzhen_Station_5 | Phosphorous | High levels
Wuhan_Station_1 | Phosphorous | Moderate levels
Beijing_Station_9 | Phosphorous | Very high levels
Shanghai_Station_7 | Phosphorous | High levels
Luoyang_Station_8 | Phosphorous | High levels
Jinan_Station_9 | Phosphorous | Very high levels
Luoyang_Station_6 | Phosphorous | Very high levels
Dali_Station_5 | Phosphorous | High levels
Shenzhen_Station_4 | Phosphorous | High levels
Wuhan_Station_7 | Phosphorous | High levels
Chengdu_Station_8 | Phosphorous | Very high levels
Guangzhou_Station_8 | Phosphorous | Very high levels
Kunming_Station_10 | Phosphorous | Low levels
Chengdu_Station_8 | Phosphorous | Very high levels
Luoyang_Station_6 | Phosphorous | High levels
Luoyang_Station_3 | Phosphorous | High levels
Qingdao_Station_4 | Phosphorous | High levels
Nanjing_Station_3 | Phosphorous | Very high levels
Ningbo_Station_7 | Phosphorous | Moderate levels
Qingdao_Station_5 | Phosphorous | High levels
Shenzhen_Station_9 | Phosphorous | Very high levels
Hangzhou_Station_5 | Phosphorous | High levels
Nanjing_Station_3 | Phosphorous | High levels
Hangzhou_Station_5 | Phosphorous | High levels
Wuhan_Station_5 | Phosphorous | Very high levels
Beijing_Station_3 | Phosphorous | Very high levels
Suzhou_Station_1 | Phosphorous | Very high levels
Zhengzhou_Station_10 | Phosphorous | Very low levels
Shenzhen_Station_7 | Phosphorous | Very high levels
Luoyang_Station_9 | Phosphorous | Very high levels
Chengdu_Station_1 | Phosphorous | Very high levels
Nanjing_Station_10 | Phosphorous | High levels
Ningbo_Station_2 | Phosphorous | Very high levels
Nanjing_Station_8 | Phosphorous | Very high levels
Guangzhou_Station_3 | Phosphorous | Very high levels
Chengdu_Station_6 | Phosphorous | Very high levels
Wuhan_Station_7 | Phosphorous | Very high levels
Beijing_Station_1 | Phosphorous | Moderate levels
Beijing_Station_10 | Phosphorous | High levels
Beijing_Station_8 | Phosphorous | Very high levels
Nanjing_Station_7 | Phosphorous | Very high levels
Hangzhou_Station_10 | Phosphorous | High levels
Jinan_Station_10 | Phosphorous | High levels
Shenzhen_Station_2 | Phosphorous | High levels
Beijing_Station_6 | Phosphorous | Very high levels
Yichang_Station_10 | Phosphorous | Very high levels
Chengdu_Station_6 | Phosphorous | Very high levels
Zhengzhou_Station_2 | Phosphorous | Very high levels
Dali_Station_7 | Phosphorous | Very high levels
Qingdao_Station_8 | Phosphorous | High levels
Luoyang_Station_3 | Phosphorous | Very high levels
Suzhou_Station_8 | Phosphorous | Very high levels
Guangzhou_Station_10 | Phosphorous | High levels
Beijing_Station_9 | Phosphorous | High levels
Guangzhou_Station_2 | Phosphorous | Very high levels
Zhengzhou_Station_10 | Phosphorous | Very high levels
Nanjing_Station_10 | Phosphorous | Moderate levels
Shanghai_Station_7 | Phosphorous | High levels
Yichang_Station_5 | Phosphorous | High levels
Suzhou_Station_7 | Phosphorous | Very high levels
Beijing_Station_3 | Phosphorous | Very high levels
Luoyang_Station_5 | Phosphorous | Very high levels
Beijing_Station_2 | Phosphorous | Very high levels
Shenzhen_Station_3 | Phosphorous | High levels
Shanghai_Station_5 | Phosphorous | Very high levels
Beijing_Station_4 | Phosphorous | Moderate levels
Beijing_Station_9 | Phosphorous | High levels
Ningbo_Station_5 | Phosphorous | Very low levels
Beijing_Station_7 | Phosphorous | High levels
Shanghai_Station_1 | Phosphorous | Very high levels
Shanghai_Station_8 | Phosphorous | Very high levels
Wuhan_Station_4 | Phosphorous | Very high levels
Jinan_Station_4 | Phosphorous | Very high levels
Dali_Station_8 | Phosphorous | High levels
Beijing_Station_3 | Phosphorous | High levels
Luoyang_Station_7 | Phosphorous | Moderate levels
Chengdu_Station_10 | Phosphorous | Very high levels
Nanjing_Station_6 | Phosphorous | High levels
Hangzhou_Station_5 | Phosphorous | Very high levels
Shanghai_Station_4 | Phosphorous | High levels
Hangzhou_Station_7 | Phosphorous | Very high levels
Ningbo_Station_5 | Phosphorous | Moderate levels
Shanghai_Station_7 | Phosphorous | High levels
Ningbo_Station_10 | Phosphorous | Moderate levels
Dali_Station_5 | Phosphorous | Very high levels
Shanghai_Station_6 | Phosphorous | Very high levels
Hangzhou_Station_2 | Phosphorous | Very high levels
Shanghai_Station_9 | Phosphorous | Moderate levels
Shanghai_Station_2 | Phosphorous | Very low levels
Shanghai_Station_9 | Phosphorous | High levels
Ningbo_Station_6 | Phosphorous | Very high levels
Jinan_Station_4 | Phosphorous | Moderate levels
Wuhan_Station_5 | Phosphorous | Very high levels
Shanghai_Station_4 | Phosphorous | Moderate levels
Shanghai_Station_5 | Phosphorous | Very high levels
Dali_Station_10 | Phosphorous | Very high levels
Hangzhou_Station_4 | Phosphorous | Very high levels
Chengdu_Station_5 | Phosphorous | High levels
Ningbo_Station_4 | Phosphorous | High levels
Shanghai_Station_6 | Phosphorous | Very high levels
Shanghai_Station_4 | Phosphorous | Very high levels
Nanjing_Station_10 | Phosphorous | Very high levels
Nanjing_Station_10 | Phosphorous | High levels
Shenzhen_Station_2 | Phosphorous | Very low levels
Hangzhou_Station_8 | Phosphorous | Low levels
Qingdao_Station_10 | Phosphorous | High levels
Chengdu_Station_1 | Phosphorous | Very high levels
Wuhan_Station_6 | Phosphorous | Very high levels
Suzhou_Station_9 | Phosphorous | Very high levels
Shenzhen_Station_1 | Phosphorous | High levels
Jinan_Station_6 | Phosphorous | Very high levels
Shanghai_Station_2 | Phosphorous | Very high levels
Wuhan_Station_8 | Phosphorous | Very high levels
Shanghai_Station_7 | Phosphorous | Very high levels
Mianyang_Station_7 | Phosphorous | High levels
Chengdu_Station_2 | Phosphorous | Very high levels
Mianyang_Station_10 | Phosphorous | Moderate levels
Shanghai_Station_2 | Phosphorous | Very high levels
Shanghai_Station_2 | Phosphorous | High levels
Nanjing_Station_7 | Phosphorous | High levels
Dali_Station_2 | Phosphorous | Very high levels
Shanghai_Station_1 | Phosphorous | High levels
Kunming_Station_1 | Phosphorous | Very high levels
Wuhan_Station_1 | Phosphorous | High levels
Luoyang_Station_4 | Phosphorous | Very high levels
Jinan_Station_10 | Phosphorous | Very high levels
Shanghai_Station_4 | Phosphorous | Very high levels
Yichang_Station_1 | Phosphorous | Very high levels
Ningbo_Station_8 | Phosphorous | Very high levels
Ningbo_Station_1 | Phosphorous | Very high levels
Qingdao_Station_10 | Phosphorous | Moderate levels
Suzhou_Station_6 | Phosphorous | Very high levels
Mianyang_Station_5 | Phosphorous | Very high levels
Hangzhou_Station_10 | Phosphorous | Very high levels
Ningbo_Station_6 | Phosphorous | Very high levels
Mianyang_Station_9 | Phosphorous | Very high levels
Nanjing_Station_10 | Phosphorous | Very high levels
Shenzhen_Station_7 | Phosphorous | Very low levels
Mianyang_Station_3 | Phosphorous | Very high levels
Suzhou_Station_1 | Phosphorous | Very high levels
Jinan_Station_5 | Phosphorous | Very high levels
Chengdu_Station_8 | Phosphorous | Moderate levels
Guangzhou_Station_5 | Phosphorous | Very high levels
Beijing_Station_3 | Phosphorous | Very high levels
Beijing_Station_1 | Phosphorous | Very high levels
Hangzhou_Station_1 | Phosphorous | Very high levels
Wuhan_Station_6 | Phosphorous | High levels
Jinan_Station_4 | Phosphorous | High levels
Mianyang_Station_9 | Phosphorous | High levels
Beijing_Station_4 | Phosphorous | High levels
Suzhou_Station_6 | Phosphorous | Very high levels
Kunming_Station_6 | Phosphorous | High levels
Shenzhen_Station_3 | Phosphorous | High levels
Mianyang_Station_6 | Phosphorous | Very high levels
Beijing_Station_2 | Phosphorous | Low levels
Kunming_Station_6 | Phosphorous | Very high levels
Dali_Station_2 | Phosphorous | Moderate levels
Qingdao_Station_6 | Phosphorous | Very high levels
Nanjing_Station_2 | Phosphorous | High levels
Shenzhen_Station_2 | Phosphorous | High levels
Shanghai_Station_1 | Phosphorous | Very high levels
Ningbo_Station_10 | Phosphorous | High levels
Shanghai_Station_4 | Phosphorous | Very high levels
Mianyang_Station_6 | Phosphorous | High levels
Qingdao_Station_6 | Phosphorous | Very high levels
Yichang_Station_6 | Phosphorous | High levels
Hangzhou_Station_6 | Phosphorous | Moderate levels
Suzhou_Station_3 | Phosphorous | High levels
Jinan_Station_8 | Phosphorous | High levels
Dali_Station_4 | Phosphorous | Very high levels
Hangzhou_Station_10 | Phosphorous | High levels
Jinan_Station_6 | Phosphorous | Very high levels
Shenzhen_Station_9 | Phosphorous | Very high levels
Kunming_Station_6 | Phosphorous | Very high levels
Kunming_Station_10 | Phosphorous | Moderate levels
Suzhou_Station_3 | Phosphorous | Very high levels
Dali_Station_3 | Phosphorous | Very high levels
Beijing_Station_7 | Phosphorous | High levels
Nanjing_Station_5 | Phosphorous | High levels
Shenzhen_Station_3 | Phosphorous | High levels
Luoyang_Station_8 | Phosphorous | Very high levels
Qingdao_Station_2 | Phosphorous | Moderate levels
Beijing_Station_9 | Phosphorous | High levels
Zhengzhou_Station_8 | Phosphorous | High levels
Suzhou_Station_4 | Phosphorous | Very high levels
Luoyang_Station_4 | Phosphorous | Very high levels
Kunming_Station_1 | Phosphorous | Very high levels
Kunming_Station_3 | Phosphorous | Very high levels
Mianyang_Station_2 | Phosphorous | Very high levels
Qingdao_Station_7 | Phosphorous | High levels
Shanghai_Station_2 | Phosphorous | Very high levels
Qingdao_Station_7 | Phosphorous | Very high levels
Dali_Station_7 | Phosphorous | Moderate levels
Mianyang_Station_6 | Phosphorous | High levels
Ningbo_Station_7 | Phosphorous | Very high levels
Guangzhou_Station_2 | Phosphorous | Very high levels
Suzhou_Station_1 | Phosphorous | Very high levels
Wuhan_Station_4 | Phosphorous | Very high levels
Shanghai_Station_10 | Phosphorous | Very high levels
Ningbo_Station_4 | Phosphorous | Very high levels
Qingdao_Station_9 | Phosphorous | Moderate levels
Suzhou_Station_8 | Phosphorous | Very high levels
Suzhou_Station_9 | Phosphorous | High levels
Luoyang_Station_9 | Phosphorous | Very high levels
Guangzhou_Station_6 | Phosphorous | High levels
Qingdao_Station_5 | Phosphorous | High levels
Dali_Station_8 | Phosphorous | High levels
Qingdao_Station_4 | Phosphorous | Very high levels
Dali_Station_2 | Phosphorous | Moderate levels
Ningbo_Station_10 | Phosphorous | Very high levels
Mianyang_Station_7 | Phosphorous | Very high levels
Chengdu_Station_3 | Phosphorous | High levels
Ningbo_Station_8 | Phosphorous | High levels
Jinan_Station_3 | Phosphorous | Moderate levels
Beijing_Station_3 | Phosphorous | Very high levels
Wuhan_Station_8 | Phosphorous | Very high levels
Shanghai_Station_10 | Phosphorous | High levels
Chengdu_Station_3 | Phosphorous | High levels
Hangzhou_Station_6 | Phosphorous | Very high levels
Zhengzhou_Station_8 | Phosphorous | Very high levels
Shenzhen_Station_2 | Phosphorous | Moderate levels
Zhengzhou_Station_8 | Phosphorous | Very high levels
Shanghai_Station_9 | Phosphorous | High levels
Shanghai_Station_6 | Phosphorous | High levels
Jinan_Station_10 | Phosphorous | High levels
Suzhou_Station_6 | Phosphorous | High levels
Beijing_Station_4 | Phosphorous | Moderate levels
Jinan_Station_2 | Phosphorous | Very high levels
Ningbo_Station_8 | Phosphorous | Very high levels
Beijing_Station_7 | Phosphorous | Very high levels
Luoyang_Station_6 | Phosphorous | Very high levels
Mianyang_Station_4 | Phosphorous | Very high levels
Qingdao_Station_7 | Phosphorous | Very high levels
Beijing_Station_7 | Phosphorous | Moderate levels
Shanghai_Station_4 | Phosphorous | Very high levels
Shenzhen_Station_1 | Phosphorous | Moderate levels
Zhengzhou_Station_10 | Phosphorous | Moderate levels
Beijing_Station_2 | Phosphorous | High levels
Shanghai_Station_4 | Phosphorous | High levels
Shenzhen_Station_3 | Phosphorous | Very high levels
Beijing_Station_5 | Phosphorous | Moderate levels
Zhengzhou_Station_2 | Phosphorous | Very high levels
Wuhan_Station_5 | Phosphorous | High levels
Beijing_Station_4 | Phosphorous | Very high levels
Dali_Station_8 | Phosphorous | Very high levels
Suzhou_Station_9 | Phosphorous | Very high levels
Shenzhen_Station_1 | Phosphorous | Moderate levels
Jinan_Station_10 | Phosphorous | High levels
Nanjing_Station_5 | Phosphorous | Moderate levels
Jinan_Station_7 | Phosphorous | Very high levels
Yichang_Station_7 | Phosphorous | High levels
Shanghai_Station_10 | Phosphorous | Very low levels
Nanjing_Station_9 | Phosphorous | Very high levels
Ningbo_Station_2 | Phosphorous | Very high levels
Luoyang_Station_5 | Phosphorous | High levels
Hangzhou_Station_9 | Phosphorous | Very high levels
Jinan_Station_1 | Phosphorous | Very high levels
Suzhou_Station_8 | Phosphorous | Very high levels
Qingdao_Station_1 | Phosphorous | High levels
Dali_Station_7 | Phosphorous | Very high levels
Mianyang_Station_6 | Phosphorous | High levels
Ningbo_Station_2 | Phosphorous | High levels
Shenzhen_Station_7 | Phosphorous | High levels
Beijing_Station_3 | Phosphorous | Very high levels
Luoyang_Station_2 | Phosphorous | Moderate levels
Suzhou_Station_10 | Phosphorous | Very high levels
Suzhou_Station_7 | Phosphorous | Very high levels
Jinan_Station_7 | Phosphorous | Low levels
Zhengzhou_Station_4 | Phosphorous | High levels
Shenzhen_Station_1 | Phosphorous | High levels
Shanghai_Station_4 | Phosphorous | Low levels
Chengdu_Station_6 | Phosphorous | Very high levels
Beijing_Station_7 | Phosphorous | High levels
Qingdao_Station_3 | Phosphorous | Very high levels
Jinan_Station_6 | Phosphorous | Very high levels
Nanjing_Station_4 | Phosphorous | High levels
Kunming_Station_9 | Phosphorous | Very high levels
Jinan_Station_3 | Phosphorous | Very high levels
Guangzhou_Station_5 | Phosphorous | High levels
Suzhou_Station_9 | Phosphorous | High levels
Mianyang_Station_1 | Phosphorous | High levels
Qingdao_Station_5 | Phosphorous | Very high levels
Jinan_Station_8 | Phosphorous | Very high levels
Luoyang_Station_9 | Phosphorous | High levels
Beijing_Station_10 | Phosphorous | Very high levels
Hangzhou_Station_3 | Phosphorous | High levels
Beijing_Station_8 | Phosphorous | High levels
Shanghai_Station_1 | Phosphorous | Very high levels
Chengdu_Station_5 | Phosphorous | Very high levels
Chengdu_Station_8 | Phosphorous | Very high levels
Shanghai_Station_7 | Phosphorous | Very high levels
Ningbo_Station_5 | Phosphorous | Very high levels
Chengdu_Station_1 | Phosphorous | Very high levels
Ningbo_Station_5 | Phosphorous | High levels
Kunming_Station_10 | Phosphorous | Very high levels
Guangzhou_Station_2 | Phosphorous | Very high levels
Chengdu_Station_3 | Phosphorous | Very high levels
Ningbo_Station_6 | Phosphorous | Very high levels
Suzhou_Station_1 | Phosphorous | High levels
Qingdao_Station_6 | Phosphorous | Very high levels
Nanjing_Station_6 | Phosphorous | Moderate levels
Qingdao_Station_10 | Phosphorous | Very high levels
Beijing_Station_1 | Phosphorous | Very high levels
Mianyang_Station_10 | Phosphorous | Very high levels
Shanghai_Station_9 | Phosphorous | Very high levels
Shenzhen_Station_4 | Phosphorous | Very high levels
Mianyang_Station_4 | Phosphorous | Very high levels
Kunming_Station_8 | Phosphorous | High levels
Qingdao_Station_1 | Phosphorous | Very high levels
Yichang_Station_5 | Phosphorous | High levels
Suzhou_Station_9 | Phosphorous | Very high levels
Dali_Station_6 | Phosphorous | High levels
Kunming_Station_7 | Phosphorous | High levels
Wuhan_Station_10 | Phosphorous | High levels
Zhengzhou_Station_5 | Phosphorous | Very high levels
Kunming_Station_1 | Phosphorous | Very high levels
Guangzhou_Station_6 | Phosphorous | Very high levels
Jinan_Station_9 | Phosphorous | Moderate levels
Guangzhou_Station_9 | Phosphorous | Very high levels
Qingdao_Station_5 | Phosphorous | Very high levels
Shanghai_Station_4 | Phosphorous | Very high levels
Beijing_Station_9 | Phosphorous | High levels
Shanghai_Station_8 | Phosphorous | High levels
Yichang_Station_4 | Phosphorous | High levels
Dali_Station_9 | Phosphorous | Very high levels
Shenzhen_Station_1 | Phosphorous | Very high levels
Wuhan_Station_7 | Phosphorous | Very high levels
Kunming_Station_7 | Phosphorous | High levels
Mianyang_Station_4 | Phosphorous | Very high levels
Kunming_Station_8 | Phosphorous | Very high levels
Luoyang_Station_9 | Phosphorous | Very high levels
Zhengzhou_Station_1 | Phosphorous | High levels
Dali_Station_3 | Phosphorous | Very high levels
Yichang_Station_9 | Phosphorous | High levels
Beijing_Station_2 | Phosphorous | Very high levels
Jinan_Station_7 | Phosphorous | Very high levels
Suzhou_Station_8 | Phosphorous | Low levels
Dali_Station_8 | Phosphorous | Moderate levels
Suzhou_Station_2 | Phosphorous | High levels
Beijing_Station_9 | Phosphorous | Very high levels
Kunming_Station_5 | Phosphorous | High levels
Kunming_Station_4 | Phosphorous | Low levels
Hangzhou_Station_9 | Phosphorous | Very high levels
Ningbo_Station_8 | Phosphorous | High levels
Wuhan_Station_8 | Phosphorous | Low levels
Yichang_Station_4 | Phosphorous | Very high levels
Wuhan_Station_9 | Phosphorous | Moderate levels
Suzhou_Station_8 | Phosphorous | Very high levels
Wuhan_Station_3 | Phosphorous | Very high levels
Shanghai_Station_7 | Phosphorous | Very high levels
Zhengzhou_Station_2 | Phosphorous | High levels
Beijing_Station_2 | Phosphorous | High levels
Nanjing_Station_4 | Phosphorous | Very high levels
Hangzhou_Station_8 | Phosphorous | Very high levels
Shenzhen_Station_4 | Phosphorous | Very high levels
Jinan_Station_6 | Phosphorous | Very high levels
Shenzhen_Station_7 | Phosphorous | Low levels
Beijing_Station_7 | Phosphorous | Very high levels
Beijing_Station_3 | Phosphorous | Very high levels
Shenzhen_Station_6 | Phosphorous | High levels
Beijing_Station_2 | Phosphorous | High levels
Beijing_Station_8 | Phosphorous | Very high levels
Shanghai_Station_10 | Phosphorous | High levels
Yichang_Station_5 | Phosphorous | High levels
Shanghai_Station_2 | Phosphorous | Very high levels
Shanghai_Station_3 | Phosphorous | High levels
Shanghai_Station_10 | Phosphorous | Very high levels
Jinan_Station_3 | Phosphorous | Very high levels
Kunming_Station_1 | Phosphorous | Very high levels
Zhengzhou_Station_4 | Phosphorous | High levels
Wuhan_Station_9 | Phosphorous | Very high levels
Beijing_Station_10 | Phosphorous | Very high levels
Ningbo_Station_10 | Phosphorous | Very high levels
Dali_Station_9 | Phosphorous | Very high levels
Luoyang_Station_4 | Phosphorous | Very high levels
Shanghai_Station_1 | Phosphorous | High levels
Yichang_Station_5 | Phosphorous | Very high levels
Nanjing_Station_1 | Phosphorous | High levels
Dali_Station_9 | Phosphorous | Very high levels
Beijing_Station_8 | Phosphorous | Very high levels
Kunming_Station_5 | Phosphorous | High levels
Hangzhou_Station_5 | Phosphorous | Very high levels
Shenzhen_Station_8 | Phosphorous | Very high levels
Guangzhou_Station_1 | Phosphorous | Very high levels
Shenzhen_Station_1 | Phosphorous | High levels
Dali_Station_4 | Phosphorous | High levels
Chengdu_Station_10 | Phosphorous | Very low levels
Yichang_Station_6 | Phosphorous | Very high levels
Luoyang_Station_7 | Phosphorous | Moderate levels
Beijing_Station_2 | Phosphorous | High levels
Dali_Station_6 | Phosphorous | High levels
Dali_Station_3 | Phosphorous | High levels
Hangzhou_Station_1 | Phosphorous | Very high levels
Wuhan_Station_6 | Phosphorous | Very high levels
Dali_Station_4 | Phosphorous | Very high levels
Mianyang_Station_5 | Phosphorous | Very high levels
Suzhou_Station_9 | Phosphorous | Very high levels
Dali_Station_8 | Phosphorous | High levels
Kunming_Station_2 | Phosphorous | Very high levels
Chengdu_Station_6 | Phosphorous | High levels
Hangzhou_Station_7 | Phosphorous | Very high levels
Mianyang_Station_5 | Phosphorous | Very high levels
Qingdao_Station_5 | Phosphorous | High levels
Hangzhou_Station_4 | Phosphorous | Moderate levels
Beijing_Station_5 | Phosphorous | Moderate levels
Ningbo_Station_4 | Phosphorous | Very high levels
Shenzhen_Station_5 | Phosphorous | Very high levels
Zhengzhou_Station_9 | Phosphorous | High levels
Wuhan_Station_3 | Phosphorous | High levels
Shenzhen_Station_4 | Phosphorous | High levels
Qingdao_Station_3 | Phosphorous | Moderate levels
Guangzhou_Station_4 | Phosphorous | High levels
Yichang_Station_7 | Phosphorous | High levels
Shanghai_Station_9 | Phosphorous | High levels
Kunming_Station_2 | Phosphorous | Low levels
Guangzhou_Station_1 | Phosphorous | Very high levels
Luoyang_Station_6 | Phosphorous | Very high levels
Luoyang_Station_5 | Phosphorous | Very high levels
Wuhan_Station_10 | Phosphorous | High levels
Suzhou_Station_6 | Phosphorous | High levels
Jinan_Station_7 | Phosphorous | Very high levels
Shenzhen_Station_9 | Phosphorous | Very high levels
Ningbo_Station_8 | Phosphorous | Low levels
Mianyang_Station_2 | Phosphorous | Very high levels
Hangzhou_Station_8 | Phosphorous | High levels
Yichang_Station_6 | Phosphorous | High levels
Chengdu_Station_3 | Phosphorous | High levels
Wuhan_Station_3 | Phosphorous | High levels
Shanghai_Station_8 | Phosphorous | High levels
Beijing_Station_6 | Phosphorous | Very low levels
Beijing_Station_7 | Phosphorous | Low levels
Jinan_Station_5 | Phosphorous | High levels
Luoyang_Station_8 | Phosphorous | Very high levels
Zhengzhou_Station_7 | Phosphorous | Very high levels
Wuhan_Station_4 | Phosphorous | High levels
Shenzhen_Station_7 | Phosphorous | Very high levels
Beijing_Station_4 | Phosphorous | Very high levels
Nanjing_Station_9 | Phosphorous | Very high levels
Guangzhou_Station_8 | Phosphorous | High levels
Shanghai_Station_3 | Phosphorous | High levels
Nanjing_Station_9 | Phosphorous | High levels
Zhengzhou_Station_7 | Phosphorous | Very high levels
Nanjing_Station_10 | Phosphorous | Very high levels
Ningbo_Station_2 | Phosphorous | High levels
Yichang_Station_1 | Phosphorous | Very high levels
Kunming_Station_3 | Phosphorous | Very high levels
Dali_Station_6 | Phosphorous | High levels
Guangzhou_Station_4 | Phosphorous | Very high levels
Chengdu_Station_3 | Phosphorous | Very high levels
Ningbo_Station_3 | Phosphorous | High levels
Shanghai_Station_2 | Phosphorous | Very high levels
Ningbo_Station_6 | Phosphorous | High levels
Suzhou_Station_7 | Phosphorous | Moderate levels
Ningbo_Station_3 | Phosphorous | Very high levels
Suzhou_Station_5 | Phosphorous | Very high levels
Beijing_Station_5 | Phosphorous | Very high levels
Hangzhou_Station_5 | Phosphorous | High levels
Nanjing_Station_5 | Phosphorous | Very high levels
Hangzhou_Station_5 | Phosphorous | Very high levels
Shanghai_Station_5 | Phosphorous | Moderate levels
Wuhan_Station_6 | Phosphorous | High levels
Mianyang_Station_8 | Phosphorous | Very high levels
Dali_Station_8 | Phosphorous | High levels
Kunming_Station_7 | Phosphorous | High levels
Zhengzhou_Station_3 | Phosphorous | Very high levels
Chengdu_Station_2 | Phosphorous | Very high levels
Nanjing_Station_3 | Phosphorous | High levels
Suzhou_Station_2 | Phosphorous | Very high levels
Shenzhen_Station_2 | Phosphorous | Moderate levels
Shanghai_Station_6 | Phosphorous | Very high levels
Wuhan_Station_10 | Phosphorous | Very high levels
Jinan_Station_8 | Phosphorous | Low levels
Shanghai_Station_9 | Phosphorous | Very high levels
Beijing_Station_1 | Phosphorous | Very high levels
Chengdu_Station_5 | Phosphorous | High levels
Zhengzhou_Station_9 | Phosphorous | High levels
Luoyang_Station_7 | Phosphorous | High levels
Kunming_Station_3 | Phosphorous | High levels
Ningbo_Station_10 | Phosphorous | Very high levels
Chengdu_Station_8 | Phosphorous | Very high levels
Kunming_Station_10 | Phosphorous | Moderate levels
Ningbo_Station_1 | Phosphorous | Very high levels
Mianyang_Station_1 | Phosphorous | Very high levels
Jinan_Station_2 | Phosphorous | Very high levels
Dali_Station_3 | Phosphorous | High levels
Dali_Station_8 | Phosphorous | High levels
Suzhou_Station_5 | Phosphorous | Very high levels
Zhengzhou_Station_3 | Phosphorous | Moderate levels
Yichang_Station_9 | Phosphorous | Low levels
Zhengzhou_Station_5 | Phosphorous | Very high levels
Beijing_Station_10 | Phosphorous | Low levels
Wuhan_Station_6 | Phosphorous | Very high levels
Luoyang_Station_9 | Phosphorous | Moderate levels
Qingdao_Station_7 | Phosphorous | Very high levels
Yichang_Station_2 | Phosphorous | Moderate levels
Shanghai_Station_3 | Phosphorous | High levels
Guangzhou_Station_7 | Phosphorous | High levels
Shanghai_Station_8 | Phosphorous | Very high levels
Yichang_Station_3 | Phosphorous | High levels
Nanjing_Station_6 | Phosphorous | Very high levels
Shanghai_Station_4 | Phosphorous | Very high levels
Hangzhou_Station_2 | Phosphorous | Very high levels
Kunming_Station_9 | Phosphorous | Very high levels
Beijing_Station_9 | Phosphorous | Moderate levels
Zhengzhou_Station_10 | Phosphorous | High levels
Yichang_Station_6 | Phosphorous | Very high levels
Shanghai_Station_3 | Phosphorous | Very high levels
Shanghai_Station_5 | Phosphorous | Very high levels
Hangzhou_Station_6 | Phosphorous | High levels
Beijing_Station_4 | Phosphorous | Very high levels
Mianyang_Station_1 | Phosphorous | Very high levels
Beijing_Station_5 | Phosphorous | Very high levels
Jinan_Station_10 | Phosphorous | Low levels
Shanghai_Station_1 | Phosphorous | High levels
Wuhan_Station_6 | Phosphorous | Very high levels
Shanghai_Station_4 | Phosphorous | High levels
Guangzhou_Station_9 | Phosphorous | High levels
Dali_Station_7 | Phosphorous | Very high levels
Dali_Station_7 | Phosphorous | Very high levels
Shanghai_Station_10 | Phosphorous | Very high levels
Suzhou_Station_7 | Phosphorous | High levels
Ningbo_Station_6 | Phosphorous | Very high levels
Yichang_Station_6 | Phosphorous | Very high levels
Shanghai_Station_5 | Phosphorous | High levels
Luoyang_Station_5 | Phosphorous | Very high levels
Guangzhou_Station_9 | Phosphorous | High levels
Shanghai_Station_2 | Phosphorous | Moderate levels
Suzhou_Station_9 | Phosphorous | Very high levels
Guangzhou_Station_2 | Phosphorous | High levels
Shenzhen_Station_8 | Phosphorous | High levels
Kunming_Station_6 | Phosphorous | Moderate levels
Shanghai_Station_9 | Phosphorous | Very high levels
Ningbo_Station_2 | Phosphorous | High levels
Luoyang_Station_4 | Phosphorous | Very high levels
Zhengzhou_Station_3 | Phosphorous | Very high levels
Wuhan_Station_8 | Phosphorous | Low levels
Shanghai_Station_8 | Phosphorous | Moderate levels
Guangzhou_Station_2 | Phosphorous | High levels
Ningbo_Station_8 | Phosphorous | Moderate levels
Kunming_Station_1 | Phosphorous | Very high levels
Hangzhou_Station_2 | Phosphorous | Very high levels
Yichang_Station_7 | Phosphorous | High levels
Dali_Station_9 | Phosphorous | Very high levels
Shanghai_Station_8 | Phosphorous | High levels
Beijing_Station_4 | Phosphorous | Very high levels
Kunming_Station_10 | Phosphorous | Very high levels
Shanghai_Station_6 | Phosphorous | Very high levels
Hangzhou_Station_6 | Phosphorous | High levels
Shanghai_Station_2 | Phosphorous | High levels
Nanjing_Station_7 | Phosphorous | High levels
Wuhan_Station_6 | Phosphorous | Low levels
Dali_Station_1 | Phosphorous | Very high levels
Qingdao_Station_7 | Phosphorous | Very high levels
Zhengzhou_Station_6 | Phosphorous | High levels
Beijing_Station_4 | Phosphorous | High levels
Shanghai_Station_6 | Phosphorous | High levels
Wuhan_Station_9 | Phosphorous | Very high levels
Kunming_Station_1 | Phosphorous | High levels
Ningbo_Station_7 | Phosphorous | High levels
Shanghai_Station_8 | Phosphorous | High levels
Beijing_Station_10 | Phosphorous | Very high levels
Jinan_Station_2 | Phosphorous | Very high levels
Wuhan_Station_9 | Phosphorous | Very low levels
Beijing_Station_7 | Phosphorous | High levels
Shenzhen_Station_5 | Phosphorous | High levels
Nanjing_Station_2 | Phosphorous | Moderate levels
Yichang_Station_6 | Phosphorous | High levels
Beijing_Station_5 | Phosphorous | High levels
Chengdu_Station_10 | Phosphorous | Very high levels
Luoyang_Station_5 | Phosphorous | High levels
Yichang_Station_6 | Phosphorous | High levels
Shanghai_Station_8 | Phosphorous | Very high levels
Zhengzhou_Station_4 | Phosphorous | Very high levels
Luoyang_Station_3 | Phosphorous | Very high levels
Shanghai_Station_6 | Phosphorous | Very high levels
Wuhan_Station_7 | Phosphorous | Moderate levels
Suzhou_Station_2 | Phosphorous | Low levels
Shanghai_Station_5 | Phosphorous | Moderate levels
Yichang_Station_4 | Phosphorous | Very high levels
Nanjing_Station_6 | Phosphorous | Very high levels
Zhengzhou_Station_4 | Phosphorous | Very high levels
Kunming_Station_9 | Phosphorous | High levels
Ningbo_Station_1 | Phosphorous | High levels
Yichang_Station_7 | Phosphorous | Very high levels
Kunming_Station_5 | Phosphorous | Very high levels
Zhengzhou_Station_3 | Phosphorous | Very high levels
Chengdu_Station_9 | Phosphorous | Very high levels
Zhengzhou_Station_9 | Phosphorous | Moderate levels
Beijing_Station_1 | Phosphorous | High levels
Guangzhou_Station_7 | Phosphorous | High levels
Jinan_Station_8 | Phosphorous | Moderate levels
Suzhou_Station_3 | Phosphorous | Very high levels
Suzhou_Station_10 | Phosphorous | Very high levels
Shanghai_Station_10 | Phosphorous | Moderate levels
Beijing_Station_6 | Phosphorous | High levels
Shanghai_Station_5 | Phosphorous | High levels
Mianyang_Station_5 | Phosphorous | Moderate levels
Zhengzhou_Station_10 | Phosphorous | Very high levels
Guangzhou_Station_7 | Phosphorous | Very high levels
Mianyang_Station_4 | Phosphorous | Very high levels
Zhengzhou_Station_7 | Phosphorous | Very high levels
Nanjing_Station_4 | Phosphorous | High levels
Shenzhen_Station_3 | Phosphorous | Very high levels
Zhengzhou_Station_3 | Phosphorous | High levels
Zhengzhou_Station_8 | Phosphorous | Low levels
Chengdu_Station_1 | Phosphorous | Very high levels
Mianyang_Station_8 | Phosphorous | Very high levels
Luoyang_Station_2 | Phosphorous | Very high levels
Yichang_Station_9 | Phosphorous | High levels
Nanjing_Station_3 | Phosphorous | Very high levels
Suzhou_Station_1 | Phosphorous | Very high levels
Suzhou_Station_9 | Phosphorous | Moderate levels
Kunming_Station_6 | Phosphorous | High levels
Shanghai_Station_1 | Phosphorous | Very high levels
Jinan_Station_10 | Phosphorous | Moderate levels
Zhengzhou_Station_7 | Phosphorous | High levels
Yichang_Station_1 | Phosphorous | Very high levels
Wuhan_Station_10 | Phosphorous | High levels
Mianyang_Station_2 | Phosphorous | Moderate levels
Ningbo_Station_5 | Phosphorous | High levels
Jinan_Station_10 | Phosphorous | Very high levels
Wuhan_Station_3 | Phosphorous | Low levels
Dali_Station_7 | Phosphorous | High levels
Suzhou_Station_4 | Phosphorous | Very high levels
Luoyang_Station_7 | Phosphorous | Very high levels
Wuhan_Station_9 | Phosphorous | Moderate levels
Suzhou_Station_10 | Phosphorous | Very high levels
Zhengzhou_Station_2 | Phosphorous | Very high levels
Hangzhou_Station_3 | Phosphorous | Very high levels
Yichang_Station_4 | Phosphorous | Moderate levels
Beijing_Station_10 | Phosphorous | High levels
Kunming_Station_5 | Phosphorous | High levels
Zhengzhou_Station_5 | Phosphorous | Very high levels
Qingdao_Station_10 | Phosphorous | Moderate levels
Jinan_Station_4 | Phosphorous | Moderate levels
Mianyang_Station_4 | Phosphorous | High levels
Yichang_Station_7 | Phosphorous | High levels
Mianyang_Station_8 | Phosphorous | Very high levels
Shanghai_Station_7 | Phosphorous | High levels
Mianyang_Station_10 | Phosphorous | High levels
Luoyang_Station_10 | Phosphorous | Very high levels
Nanjing_Station_5 | Phosphorous | Very low levels
Wuhan_Station_1 | Phosphorous | Very high levels
Beijing_Station_2 | Phosphorous | High levels
Chengdu_Station_4 | Phosphorous | Very low levels
Chengdu_Station_10 | Phosphorous | High levels
Jinan_Station_2 | Phosphorous | High levels
Wuhan_Station_5 | Phosphorous | Very high levels
Shenzhen_Station_5 | Phosphorous | Very high levels
Dali_Station_9 | Phosphorous | Very high levels
Beijing_Station_5 | Phosphorous | Very high levels
Yichang_Station_4 | Phosphorous | Moderate levels
Jinan_Station_2 | Phosphorous | Very high levels
Wuhan_Station_10 | Phosphorous | Moderate levels
Mianyang_Station_9 | Phosphorous | Moderate levels
Suzhou_Station_7 | Phosphorous | Very high levels
Zhengzhou_Station_1 | Phosphorous | Very high levels
Wuhan_Station_2 | Phosphorous | Moderate levels
Zhengzhou_Station_2 | Phosphorous | Very high levels
Chengdu_Station_2 | Phosphorous | Very high levels
Shanghai_Station_6 | Phosphorous | Very high levels
Mianyang_Station_2 | Phosphorous | High levels
Yichang_Station_8 | Phosphorous | Very high levels
Beijing_Station_7 | Phosphorous | Moderate levels
Mianyang_Station_6 | Phosphorous | High levels
Beijing_Station_1 | Phosphorous | Very high levels
Suzhou_Station_10 | Phosphorous | Very high levels
Luoyang_Station_6 | Phosphorous | Very high levels
Shanghai_Station_10 | Phosphorous | High levels
Chengdu_Station_2 | Phosphorous | High levels
Yichang_Station_2 | Phosphorous | Very high levels
Shanghai_Station_8 | Phosphorous | High levels
Hangzhou_Station_10 | Phosphorous | Very high levels
Zhengzhou_Station_10 | Phosphorous | Very high levels
Beijing_Station_3 | Phosphorous | Very high levels
Wuhan_Station_10 | Phosphorous | Very high levels
Beijing_Station_4 | Phosphorous | Very high levels
Qingdao_Station_8 | Phosphorous | Very high levels
Nanjing_Station_7 | Phosphorous | Moderate levels
Nanjing_Station_4 | Phosphorous | Moderate levels
Beijing_Station_10 | Phosphorous | Very high levels
Dali_Station_6 | Phosphorous | High levels
Shanghai_Station_10 | Phosphorous | Moderate levels
Mianyang_Station_3 | Phosphorous | Very high levels
Jinan_Station_6 | Phosphorous | Very high levels
Suzhou_Station_8 | Phosphorous | Very high levels
Chengdu_Station_5 | Phosphorous | High levels
Jinan_Station_3 | Phosphorous | Very high levels
Zhengzhou_Station_3 | Phosphorous | High levels
Beijing_Station_5 | Phosphorous | High levels
Shanghai_Station_2 | Phosphorous | High levels
Jinan_Station_1 | Phosphorous | High levels
Beijing_Station_3 | Phosphorous | High levels
Mianyang_Station_6 | Phosphorous | Very high levels
Ningbo_Station_4 | Phosphorous | Very high levels
Wuhan_Station_1 | Phosphorous | Very high levels
Ningbo_Station_1 | Phosphorous | Very high levels
Ningbo_Station_9 | Phosphorous | Very high levels
Qingdao_Station_3 | Phosphorous | Very high levels
Yichang_Station_5 | Phosphorous | High levels
Hangzhou_Station_6 | Phosphorous | Moderate levels
Beijing_Station_3 | Phosphorous | Very high levels
Jinan_Station_4 | Phosphorous | Moderate levels
Shenzhen_Station_4 | Phosphorous | Low levels
Chengdu_Station_2 | Phosphorous | Moderate levels
Suzhou_Station_6 | Phosphorous | Very high levels
Shanghai_Station_5 | Phosphorous | Very high levels
Beijing_Station_7 | Phosphorous | High levels
Ningbo_Station_1 | Phosphorous | High levels
Dali_Station_6 | Phosphorous | Very high levels
Shanghai_Station_2 | Phosphorous | High levels
Ningbo_Station_10 | Phosphorous | High levels
Zhengzhou_Station_5 | Phosphorous | Very high levels
Shenzhen_Station_8 | Phosphorous | Very high levels
Ningbo_Station_4 | Phosphorous | Very high levels
Beijing_Station_6 | Phosphorous | Very high levels
Shanghai_Station_4 | Phosphorous | Moderate levels
Qingdao_Station_2 | Phosphorous | High levels
Qingdao_Station_3 | Phosphorous | High levels
Shanghai_Station_4 | Phosphorous | Very high levels
Beijing_Station_1 | Phosphorous | High levels
Dali_Station_5 | Phosphorous | Very low levels
Kunming_Station_4 | Phosphorous | High levels
Qingdao_Station_7 | Phosphorous | Very high levels
Luoyang_Station_7 | Phosphorous | Very high levels
Beijing_Station_9 | Phosphorous | High levels
Dali_Station_3 | Phosphorous | Very high levels
Kunming_Station_7 | Phosphorous | Moderate levels
Qingdao_Station_8 | Phosphorous | Very high levels
Wuhan_Station_10 | Phosphorous | Very high levels
Chengdu_Station_2 | Phosphorous | Very high levels
Shanghai_Station_6 | Phosphorous | High levels
Dali_Station_5 | Phosphorous | High levels
Nanjing_Station_6 | Phosphorous | High levels
Guangzhou_Station_5 | Phosphorous | High levels
Chengdu_Station_9 | Phosphorous | Very high levels
Beijing_Station_7 | Phosphorous | Very high levels
Luoyang_Station_8 | Phosphorous | Very high levels
Hangzhou_Station_4 | Phosphorous | Very high levels
Wuhan_Station_6 | Phosphorous | High levels
Suzhou_Station_7 | Phosphorous | Very high levels
Beijing_Station_4 | Phosphorous | Very high levels
Kunming_Station_4 | Phosphorous | Very high levels
Hangzhou_Station_6 | Phosphorous | Very high levels
Shanghai_Station_1 | Phosphorous | High levels
Hangzhou_Station_6 | Phosphorous | High levels
Zhengzhou_Station_2 | Phosphorous | Very high levels
Jinan_Station_1 | Phosphorous | High levels
Chengdu_Station_6 | Phosphorous | Very high levels
Nanjing_Station_6 | Phosphorous | Very high levels
Mianyang_Station_4 | Phosphorous | Very high levels
Beijing_Station_4 | Phosphorous | Very high levels
Guangzhou_Station_8 | Phosphorous | Very high levels
Yichang_Station_1 | Phosphorous | Very high levels
Luoyang_Station_5 | Phosphorous | Very low levels
Beijing_Station_4 | Phosphorous | Very high levels
Yichang_Station_6 | Phosphorous | Very high levels
Ningbo_Station_2 | Phosphorous | High levels
Zhengzhou_Station_4 | Phosphorous | Very high levels
Chengdu_Station_8 | Phosphorous | Moderate levels
Beijing_Station_8 | Phosphorous | Very high levels
Shanghai_Station_1 | Phosphorous | High levels
Hangzhou_Station_2 | Phosphorous | Very low levels
Luoyang_Station_10 | Phosphorous | Very high levels
Jinan_Station_9 | Phosphorous | Very high levels
Guangzhou_Station_8 | Phosphorous | Very high levels
Yichang_Station_9 | Phosphorous | Very high levels
Shanghai_Station_7 | Phosphorous | Very high levels
Kunming_Station_2 | Phosphorous | Very high levels
Shanghai_Station_3 | Phosphorous | Very high levels
Zhengzhou_Station_10 | Phosphorous | Very high levels
Mianyang_Station_5 | Phosphorous | High levels
Chengdu_Station_4 | Phosphorous | Very high levels
Suzhou_Station_10 | Phosphorous | Low levels
Kunming_Station_2 | Phosphorous | Very high levels
Dali_Station_1 | Phosphorous | High levels
Dali_Station_2 | Phosphorous | High levels
Luoyang_Station_1 | Phosphorous | Very high levels
Shanghai_Station_4 | Phosphorous | Moderate levels
Nanjing_Station_2 | Phosphorous | High levels
Nanjing_Station_5 | Phosphorous | High levels
Zhengzhou_Station_10 | Phosphorous | Very high levels
Wuhan_Station_6 | Phosphorous | Very high levels
Suzhou_Station_4 | Phosphorous | Low levels
Yichang_Station_4 | Phosphorous | Very high levels
Dali_Station_9 | Phosphorous | High levels
Zhengzhou_Station_8 | Phosphorous | Very high levels
Shenzhen_Station_4 | Phosphorous | Very high levels
Zhengzhou_Station_8 | Phosphorous | Very high levels
Luoyang_Station_10 | Phosphorous | High levels
Ningbo_Station_4 | Phosphorous | Very high levels
Yichang_Station_2 | Phosphorous | High levels
Beijing_Station_2 | Phosphorous | Very high levels
Nanjing_Station_3 | Phosphorous | High levels
Shanghai_Station_6 | Phosphorous | Very high levels
Mianyang_Station_1 | Phosphorous | Very high levels
Chengdu_Station_10 | Phosphorous | Low levels
Kunming_Station_6 | Phosphorous | Very high levels
Zhengzhou_Station_5 | Phosphorous | High levels
Mianyang_Station_3 | Phosphorous | Very high levels
Shanghai_Station_2 | Phosphorous | Moderate levels
Wuhan_Station_2 | Phosphorous | Very high levels
Mianyang_Station_1 | Phosphorous | Moderate levels
Hangzhou_Station_9 | Phosphorous | High levels
Suzhou_Station_3 | Phosphorous | Very high levels
Yichang_Station_2 | Phosphorous | Very high levels
Beijing_Station_6 | Phosphorous | High levels
Dali_Station_3 | Phosphorous | Very high levels
Beijing_Station_9 | Phosphorous | Very high levels
Shanghai_Station_9 | Phosphorous | High levels
Zhengzhou_Station_2 | Phosphorous | High levels
Shenzhen_Station_4 | Phosphorous | Very high levels
Suzhou_Station_9 | Phosphorous | High levels
Beijing_Station_7 | Phosphorous | Very high levels
Qingdao_Station_1 | Phosphorous | Moderate levels
Ningbo_Station_10 | Phosphorous | High levels
Jinan_Station_4 | Phosphorous | Moderate levels
Kunming_Station_2 | Phosphorous | High levels
Jinan_Station_6 | Phosphorous | Moderate levels
Suzhou_Station_9 | Phosphorous | Very high levels
Ningbo_Station_2 | Phosphorous | Very high levels
Wuhan_Station_3 | Phosphorous | Very high levels
Jinan_Station_6 | Phosphorous | Very high levels
Mianyang_Station_10 | Phosphorous | Very high levels
Nanjing_Station_7 | Phosphorous | Very high levels
Hangzhou_Station_2 | Phosphorous | Very high levels
Suzhou_Station_7 | Phosphorous | Very high levels
Chengdu_Station_5 | Phosphorous | Very high levels
Qingdao_Station_5 | Phosphorous | Very high levels
Mianyang_Station_8 | Phosphorous | Very high levels
Guangzhou_Station_7 | Phosphorous | High levels
Mianyang_Station_5 | Phosphorous | Very high levels
Yichang_Station_6 | Phosphorous | Very high levels
Jinan_Station_4 | Phosphorous | High levels
Qingdao_Station_3 | Phosphorous | Very high levels
Luoyang_Station_7 | Phosphorous | Very high levels
Chengdu_Station_1 | Phosphorous | Very high levels
Beijing_Station_1 | Phosphorous | High levels
Shenzhen_Station_10 | Phosphorous | Very high levels
Hangzhou_Station_6 | Phosphorous | High levels
Luoyang_Station_9 | Phosphorous | High levels
Chengdu_Station_4 | Phosphorous | Low levels
Suzhou_Station_6 | Phosphorous | High levels
Guangzhou_Station_10 | Phosphorous | Very high levels
Yichang_Station_7 | Phosphorous | Very high levels
Guangzhou_Station_5 | Phosphorous | Very high levels
Beijing_Station_1 | Phosphorous | Moderate levels
Luoyang_Station_3 | Phosphorous | Very high levels
Luoyang_Station_1 | Phosphorous | High levels
Mianyang_Station_3 | Phosphorous | Very high levels
Ningbo_Station_8 | Phosphorous | High levels
Beijing_Station_8 | Phosphorous | Very high levels
Nanjing_Station_3 | Phosphorous | Moderate levels
Suzhou_Station_4 | Phosphorous | Very high levels
Dali_Station_6 | Phosphorous | High levels
Beijing_Station_5 | Phosphorous | Very high levels
Beijing_Station_5 | Phosphorous | High levels
Guangzhou_Station_5 | Phosphorous | High levels
Beijing_Station_9 | Phosphorous | High levels
Suzhou_Station_5 | Phosphorous | Moderate levels
Beijing_Station_1 | Phosphorous | Moderate levels
Chengdu_Station_3 | Phosphorous | High levels
Wuhan_Station_10 | Phosphorous | High levels
Yichang_Station_1 | Phosphorous | Moderate levels
Mianyang_Station_1 | Phosphorous | Very high levels
Ningbo_Station_2 | Phosphorous | High levels
Beijing_Station_9 | Phosphorous | Very high levels
Mianyang_Station_5 | Phosphorous | High levels
Jinan_Station_2 | Phosphorous | Very high levels
Guangzhou_Station_7 | Phosphorous | High levels
Ningbo_Station_5 | Phosphorous | High levels
Beijing_Station_5 | Phosphorous | High levels
Luoyang_Station_2 | Phosphorous | Very high levels
Beijing_Station_6 | Phosphorous | Moderate levels
Shenzhen_Station_3 | Phosphorous | Very high levels
Mianyang_Station_5 | Phosphorous | Very high levels
Shanghai_Station_9 | Phosphorous | High levels
Wuhan_Station_7 | Phosphorous | High levels
Suzhou_Station_10 | Phosphorous | Very high levels
Hangzhou_Station_5 | Phosphorous | High levels
Chengdu_Station_9 | Phosphorous | High levels
Luoyang_Station_5 | Phosphorous | Very high levels
Jinan_Station_6 | Phosphorous | Very high levels
Guangzhou_Station_5 | Phosphorous | Very high levels
Chengdu_Station_4 | Phosphorous | Very high levels
Dali_Station_2 | Phosphorous | High levels
Qingdao_Station_1 | Phosphorous | High levels
Chengdu_Station_9 | Phosphorous | Very high levels
Hangzhou_Station_5 | Phosphorous | High levels
Jinan_Station_4 | Phosphorous | High levels
Nanjing_Station_6 | Phosphorous | Very high levels
Guangzhou_Station_7 | Phosphorous | Very high levels
Zhengzhou_Station_6 | Phosphorous | High levels
Guangzhou_Station_1 | Phosphorous | High levels
Shanghai_Station_7 | Phosphorous | Very high levels
Chengdu_Station_7 | Phosphorous | High levels
Beijing_Station_9 | Phosphorous | Very high levels
Beijing_Station_9 | Phosphorous | Very high levels
Shenzhen_Station_10 | Phosphorous | Very high levels
Kunming_Station_6 | Phosphorous | Very high levels
Suzhou_Station_8 | Phosphorous | High levels
Nanjing_Station_4 | Phosphorous | High levels
Qingdao_Station_7 | Phosphorous | Very high levels
Yichang_Station_2 | Phosphorous | Very high levels
Chengdu_Station_7 | Phosphorous | High levels
Qingdao_Station_7 | Phosphorous | Very high levels
Nanjing_Station_10 | Phosphorous | Very high levels
Luoyang_Station_1 | Phosphorous | Very high levels
Wuhan_Station_7 | Phosphorous | Very high levels
Chengdu_Station_10 | Phosphorous | Very high levels
Kunming_Station_7 | Phosphorous | Very high levels
Nanjing_Station_10 | Phosphorous | Very high levels
Luoyang_Station_3 | Phosphorous | Very high levels
Zhengzhou_Station_7 | Phosphorous | High levels
Qingdao_Station_7 | Phosphorous | Very high levels
Kunming_Station_3 | Phosphorous | Very high levels
Beijing_Station_4 | Phosphorous | High levels
Guangzhou_Station_3 | Phosphorous | Very high levels
Zhengzhou_Station_3 | Phosphorous | Very high levels
Zhengzhou_Station_4 | Phosphorous | Very high levels
Shanghai_Station_5 | Phosphorous | Very high levels
Shenzhen_Station_5 | Phosphorous | High levels
Mianyang_Station_5 | Phosphorous | Very high levels
Qingdao_Station_1 | Phosphorous | Very high levels
Ningbo_Station_3 | Phosphorous | High levels
Chengdu_Station_6 | Phosphorous | High levels
Shenzhen_Station_3 | Phosphorous | Moderate levels
Yichang_Station_9 | Phosphorous | Very high levels
Hangzhou_Station_5 | Phosphorous | Very high levels
Dali_Station_7 | Phosphorous | High levels
Nanjing_Station_10 | Phosphorous | Very high levels
Shenzhen_Station_1 | Phosphorous | High levels
Shenzhen_Station_4 | Phosphorous | Moderate levels
Shanghai_Station_8 | Phosphorous | High levels
Dali_Station_5 | Phosphorous | High levels
Mianyang_Station_5 | Phosphorous | Very high levels
Jinan_Station_4 | Phosphorous | Very high levels
Ningbo_Station_6 | Phosphorous | Very high levels
Nanjing_Station_3 | Phosphorous | Very high levels
Shanghai_Station_3 | Phosphorous | Very high levels
Qingdao_Station_6 | Phosphorous | High levels
Zhengzhou_Station_3 | Phosphorous | High levels
Beijing_Station_9 | Phosphorous | Very high levels
Qingdao_Station_7 | Phosphorous | Very high levels
Shenzhen_Station_2 | Phosphorous | Very high levels
Dali_Station_6 | Phosphorous | Very high levels
Shenzhen_Station_2 | Phosphorous | Very high levels
Hangzhou_Station_5 | Phosphorous | Very high levels
Qingdao_Station_5 | Phosphorous | Very high levels
Kunming_Station_4 | Phosphorous | High levels
Ningbo_Station_10 | Phosphorous | High levels
Shanghai_Station_5 | Phosphorous | Very high levels
Shanghai_Station_7 | Phosphorous | High levels
Shanghai_Station_1 | Phosphorous | Low levels
Suzhou_Station_1 | Phosphorous | Very high levels
Yichang_Station_7 | Phosphorous | Very high levels
Beijing_Station_6 | Phosphorous | Very high levels
Yichang_Station_7 | Phosphorous | Very high levels
Kunming_Station_1 | Phosphorous | Very high levels
Mianyang_Station_6 | Phosphorous | Very high levels
Shenzhen_Station_10 | Phosphorous | Very high levels
Chengdu_Station_9 | Phosphorous | High levels
Beijing_Station_5 | Phosphorous | Very high levels
Dali_Station_3 | Phosphorous | High levels
Shanghai_Station_6 | Phosphorous | High levels
Jinan_Station_8 | Phosphorous | Very high levels
Chengdu_Station_10 | Phosphorous | Very high levels
Dali_Station_6 | Phosphorous | Very high levels
Shenzhen_Station_6 | Phosphorous | High levels
Jinan_Station_3 | Phosphorous | Very high levels
Chengdu_Station_1 | Phosphorous | Very high levels
Shenzhen_Station_8 | Phosphorous | Very high levels
Shanghai_Station_4 | Phosphorous | High levels
Qingdao_Station_9 | Phosphorous | High levels
Jinan_Station_7 | Phosphorous | Moderate levels
Beijing_Station_9 | Phosphorous | High levels
Qingdao_Station_5 | Phosphorous | High levels
Luoyang_Station_9 | Phosphorous | Very high levels
Beijing_Station_9 | Phosphorous | Moderate levels
Shenzhen_Station_7 | Phosphorous | Very high levels
Hangzhou_Station_7 | Phosphorous | High levels
Hangzhou_Station_6 | Phosphorous | High levels
Kunming_Station_1 | Phosphorous | Very high levels
Chengdu_Station_4 | Phosphorous | High levels
Qingdao_Station_10 | Phosphorous | Moderate levels
Kunming_Station_2 | Phosphorous | High levels
Suzhou_Station_10 | Phosphorous | Very high levels
Qingdao_Station_8 | Phosphorous | Very high levels
Luoyang_Station_6 | Phosphorous | Very high levels
Shanghai_Station_2 | Phosphorous | High levels
Hangzhou_Station_6 | Phosphorous | High levels
Chengdu_Station_9 | Phosphorous | Moderate levels
Nanjing_Station_2 | Phosphorous | High levels
Chengdu_Station_5 | Phosphorous | High levels
Guangzhou_Station_4 | Phosphorous | Very high levels
Dali_Station_3 | Phosphorous | Moderate levels
Yichang_Station_7 | Phosphorous | Very high levels
Hangzhou_Station_5 | Phosphorous | High levels
Nanjing_Station_3 | Phosphorous | Very high levels
Beijing_Station_5 | Phosphorous | High levels
Yichang_Station_2 | Phosphorous | High levels
Guangzhou_Station_7 | Phosphorous | High levels
Shanghai_Station_7 | Phosphorous | High levels
Nanjing_Station_3 | Phosphorous | High levels
Ningbo_Station_9 | Phosphorous | High levels
Kunming_Station_1 | Phosphorous | Very high levels
Beijing_Station_7 | Phosphorous | High levels
Guangzhou_Station_6 | Phosphorous | Very low levels
Dali_Station_1 | Phosphorous | Very low levels
Ningbo_Station_6 | Phosphorous | Moderate levels
Qingdao_Station_8 | Phosphorous | High levels
Mianyang_Station_2 | Phosphorous | Very high levels
Shanghai_Station_9 | Phosphorous | Very high levels
Shanghai_Station_3 | Phosphorous | Very high levels
Shenzhen_Station_9 | Phosphorous | Very high levels
Wuhan_Station_1 | Phosphorous | Very high levels
Guangzhou_Station_1 | Phosphorous | High levels
Shenzhen_Station_9 | Phosphorous | Very high levels
Beijing_Station_2 | Phosphorous | Very high levels
Wuhan_Station_10 | Phosphorous | High levels
Hangzhou_Station_10 | Phosphorous | Very high levels
Chengdu_Station_7 | Phosphorous | Very high levels
Beijing_Station_2 | Phosphorous | High levels
Wuhan_Station_2 | Phosphorous | Very high levels
Beijing_Station_5 | Phosphorous | Very high levels
Ningbo_Station_3 | Phosphorous | Very high levels
Hangzhou_Station_7 | Phosphorous | High levels
Nanjing_Station_2 | Phosphorous | Very high levels
Mianyang_Station_1 | Phosphorous | Very high levels
Shanghai_Station_8 | Phosphorous | Moderate levels
Suzhou_Station_2 | Phosphorous | High levels
Guangzhou_Station_6 | Phosphorous | Moderate levels
Zhengzhou_Station_1 | Phosphorous | Very high levels
Chengdu_Station_1 | Phosphorous | Very high levels
Jinan_Station_4 | Phosphorous | High levels
Guangzhou_Station_10 | Phosphorous | High levels
Beijing_Station_1 | Phosphorous | High levels
Wuhan_Station_7 | Phosphorous | Very high levels
Nanjing_Station_5 | Phosphorous | Very high levels
Qingdao_Station_6 | Phosphorous | High levels
Hangzhou_Station_5 | Phosphorous | Very high levels
Shanghai_Station_1 | Phosphorous | High levels
Kunming_Station_7 | Phosphorous | Very high levels
Hangzhou_Station_4 | Phosphorous | Very high levels
Beijing_Station_4 | Phosphorous | Very high levels
Zhengzhou_Station_4 | Phosphorous | Very high levels
Dali_Station_10 | Phosphorous | High levels
Chengdu_Station_10 | Phosphorous | Very high levels
Kunming_Station_10 | Phosphorous | Very high levels
Shenzhen_Station_9 | Phosphorous | Very high levels
Dali_Station_3 | Phosphorous | High levels
Shanghai_Station_1 | Phosphorous | Moderate levels
Qingdao_Station_2 | Phosphorous | Very high levels
Shanghai_Station_2 | Phosphorous | Very high levels
Mianyang_Station_2 | Phosphorous | High levels
Zhengzhou_Station_6 | Phosphorous | High levels
Mianyang_Station_7 | Phosphorous | Moderate levels
Yichang_Station_5 | Phosphorous | Very high levels
Suzhou_Station_7 | Phosphorous | High levels
Shanghai_Station_4 | Phosphorous | Low levels
Suzhou_Station_7 | Phosphorous | High levels
Chengdu_Station_2 | Phosphorous | Very high levels
Shanghai_Station_2 | Phosphorous | Very high levels
Chengdu_Station_2 | Phosphorous | High levels
Shanghai_Station_8 | Phosphorous | Low levels
Beijing_Station_2 | Phosphorous | High levels
Qingdao_Station_3 | Phosphorous | Very high levels
Luoyang_Station_2 | Phosphorous | Very high levels
Shanghai_Station_6 | Phosphorous | Very high levels
Shanghai_Station_7 | Phosphorous | Very high levels
Luoyang_Station_6 | Phosphorous | High levels
Shanghai_Station_10 | Phosphorous | High levels
Nanjing_Station_4 | Phosphorous | High levels
Guangzhou_Station_1 | Phosphorous | Very high levels
Hangzhou_Station_5 | Phosphorous | Very high levels
Chengdu_Station_7 | Phosphorous | High levels
Dali_Station_3 | Phosphorous | Very high levels
Shanghai_Station_1 | Phosphorous | High levels
Nanjing_Station_10 | Phosphorous | Moderate levels
Suzhou_Station_10 | Phosphorous | Very high levels
Kunming_Station_1 | Phosphorous | High levels
Shanghai_Station_7 | Phosphorous | Very high levels
Jinan_Station_9 | Phosphorous | Very high levels
Hangzhou_Station_2 | Phosphorous | High levels
Kunming_Station_8 | Phosphorous | Very high levels
Dali_Station_2 | Phosphorous | High levels
Shenzhen_Station_4 | Phosphorous | High levels
Mianyang_Station_5 | Phosphorous | Moderate levels
Shanghai_Station_4 | Phosphorous | Very high levels
Beijing_Station_4 | Phosphorous | Very high levels
Wuhan_Station_1 | Phosphorous | Very high levels
Kunming_Station_7 | Phosphorous | Very high levels
Wuhan_Station_7 | Phosphorous | Very high levels
Guangzhou_Station_1 | Phosphorous | Very high levels
Nanjing_Station_1 | Phosphorous | Very high levels
Qingdao_Station_4 | Phosphorous | Very high levels
Kunming_Station_6 | Phosphorous | Very high levels
Beijing_Station_7 | Phosphorous | High levels
Yichang_Station_4 | Phosphorous | Very high levels
Suzhou_Station_4 | Phosphorous | Very high levels
Shenzhen_Station_4 | Phosphorous | High levels
Beijing_Station_7 | Phosphorous | High levels
Chengdu_Station_5 | Phosphorous | Very high levels
Luoyang_Station_7 | Phosphorous | High levels
Guangzhou_Station_9 | Phosphorous | Very high levels
Jinan_Station_9 | Phosphorous | Very high levels
Beijing_Station_3 | Phosphorous | High levels
Yichang_Station_3 | Phosphorous | Very high levels
Nanjing_Station_10 | Phosphorous | High levels
Kunming_Station_1 | Phosphorous | Very high levels
Wuhan_Station_8 | Phosphorous | Very high levels
Guangzhou_Station_6 | Phosphorous | Very high levels
Guangzhou_Station_10 | Phosphorous | Very high levels
Shanghai_Station_7 | Phosphorous | Very high levels
Chengdu_Station_10 | Phosphorous | Very high levels
Chengdu_Station_8 | Phosphorous | Very high levels
Nanjing_Station_5 | Phosphorous | Very high levels
Chengdu_Station_8 | Phosphorous | High levels
Shenzhen_Station_4 | Phosphorous | Very high levels
Qingdao_Station_10 | Phosphorous | Moderate levels
Shenzhen_Station_3 | Phosphorous | Low levels
Guangzhou_Station_4 | Phosphorous | Very high levels
Kunming_Station_6 | Phosphorous | Moderate levels
Ningbo_Station_7 | Phosphorous | Very high levels
Shenzhen_Station_5 | Phosphorous | Moderate levels
Wuhan_Station_9 | Phosphorous | High levels
Hangzhou_Station_9 | Phosphorous | High levels
Wuhan_Station_4 | Phosphorous | High levels
Jinan_Station_6 | Phosphorous | Very high levels
Luoyang_Station_9 | Phosphorous | High levels
Dali_Station_2 | Phosphorous | Very high levels
Chengdu_Station_3 | Phosphorous | Moderate levels
Yichang_Station_6 | Phosphorous | High levels
Shenzhen_Station_6 | Phosphorous | Moderate levels
Luoyang_Station_8 | Phosphorous | Very high levels
Luoyang_Station_8 | Phosphorous | Very high levels
Ningbo_Station_6 | Phosphorous | Very high levels
Jinan_Station_10 | Phosphorous | Moderate levels
Beijing_Station_3 | Phosphorous | Moderate levels
Qingdao_Station_7 | Phosphorous | High levels
Wuhan_Station_9 | Phosphorous | High levels
Hangzhou_Station_7 | Phosphorous | Low levels
Zhengzhou_Station_2 | Phosphorous | Moderate levels
Shenzhen_Station_1 | Phosphorous | High levels
Wuhan_Station_4 | Phosphorous | Moderate levels
Dali_Station_1 | Phosphorous | Moderate levels
Beijing_Station_2 | Phosphorous | Very high levels
Hangzhou_Station_1 | Phosphorous | High levels
Beijing_Station_6 | Phosphorous | High levels
Shanghai_Station_5 | Phosphorous | Very high levels
Luoyang_Station_6 | Phosphorous | Very high levels
Shanghai_Station_2 | Phosphorous | High levels
Mianyang_Station_3 | Phosphorous | Moderate levels
Qingdao_Station_10 | Phosphorous | Very high levels
Suzhou_Station_8 | Phosphorous | Very high levels
Beijing_Station_6 | Phosphorous | Very high levels
Suzhou_Station_4 | Phosphorous | Very high levels
Dali_Station_5 | Phosphorous | High levels
Guangzhou_Station_7 | Phosphorous | High levels
Chengdu_Station_10 | Phosphorous | Very high levels
Guangzhou_Station_1 | Phosphorous | Moderate levels
Qingdao_Station_5 | Phosphorous | Very high levels
Shenzhen_Station_2 | Phosphorous | High levels
Shanghai_Station_5 | Phosphorous | High levels
Shanghai_Station_3 | Phosphorous | Very high levels
Mianyang_Station_3 | Phosphorous | Very high levels
Dali_Station_1 | Phosphorous | Very high levels
Zhengzhou_Station_2 | Phosphorous | High levels
Kunming_Station_2 | Phosphorous | Very high levels
Wuhan_Station_8 | Phosphorous | High levels
Ningbo_Station_4 | Phosphorous | Very high levels
Nanjing_Station_7 | Phosphorous | Very high levels
Kunming_Station_7 | Phosphorous | Very high levels
Luoyang_Station_6 | Phosphorous | High levels
Ningbo_Station_9 | Phosphorous | Very high levels
Guangzhou_Station_9 | Phosphorous | Very high levels
Zhengzhou_Station_4 | Phosphorous | Very high levels
Kunming_Station_10 | Phosphorous | High levels
Jinan_Station_2 | Phosphorous | High levels
Shanghai_Station_1 | Phosphorous | Very high levels
Shanghai_Station_4 | Phosphorous | Very high levels
Zhengzhou_Station_6 | Phosphorous | Very high levels
Beijing_Station_7 | Phosphorous | Very high levels
Hangzhou_Station_5 | Phosphorous | High levels
Guangzhou_Station_6 | Phosphorous | High levels
Kunming_Station_6 | Phosphorous | Very high levels
Kunming_Station_5 | Phosphorous | High levels
Qingdao_Station_10 | Phosphorous | Very high levels
Shanghai_Station_2 | Phosphorous | Moderate levels
Ningbo_Station_9 | Phosphorous | Very high levels
Chengdu_Station_9 | Phosphorous | Very high levels
Wuhan_Station_7 | Phosphorous | Moderate levels
Qingdao_Station_7 | Phosphorous | Very high levels
Kunming_Station_2 | Phosphorous | Low levels
Guangzhou_Station_3 | Phosphorous | Very high levels
Suzhou_Station_3 | Phosphorous | High levels
Luoyang_Station_10 | Phosphorous | High levels
Hangzhou_Station_5 | Phosphorous | Very high levels
Shenzhen_Station_5 | Phosphorous | High levels
Suzhou_Station_2 | Phosphorous | Very high levels
Shanghai_Station_4 | Phosphorous | Very high levels
Beijing_Station_2 | Phosphorous | Moderate levels
Shanghai_Station_10 | Phosphorous | Very high levels
Shanghai_Station_6 | Phosphorous | High levels
Kunming_Station_9 | Phosphorous | High levels
Mianyang_Station_6 | Phosphorous | Very high levels
Ningbo_Station_8 | Phosphorous | Moderate levels
Wuhan_Station_3 | Phosphorous | High levels
Shenzhen_Station_6 | Phosphorous | Very high levels
Ningbo_Station_5 | Phosphorous | High levels
Nanjing_Station_8 | Phosphorous | Low levels
Luoyang_Station_9 | Phosphorous | High levels
Wuhan_Station_4 | Phosphorous | High levels
Qingdao_Station_5 | Phosphorous | High levels
Shenzhen_Station_9 | Phosphorous | High levels
Jinan_Station_9 | Phosphorous | Very high levels
Hangzhou_Station_6 | Phosphorous | Very high levels
Beijing_Station_10 | Phosphorous | High levels
Shenzhen_Station_10 | Phosphorous | Very high levels
Yichang_Station_10 | Phosphorous | Very high levels
Luoyang_Station_8 | Phosphorous | Very high levels
Suzhou_Station_3 | Phosphorous | Very high levels
Nanjing_Station_10 | Phosphorous | High levels
Shenzhen_Station_9 | Phosphorous | Very high levels
Kunming_Station_9 | Phosphorous | Very high levels
Wuhan_Station_9 | Phosphorous | Very high levels
Guangzhou_Station_4 | Phosphorous | High levels
Shanghai_Station_1 | Phosphorous | Very high levels
Shanghai_Station_2 | Phosphorous | High levels
Shenzhen_Station_1 | Phosphorous | Very high levels
Luoyang_Station_5 | Phosphorous | Very high levels
Beijing_Station_10 | Phosphorous | Very high levels
Hangzhou_Station_7 | Phosphorous | Very high levels
Shanghai_Station_4 | Phosphorous | Very high levels
Luoyang_Station_9 | Phosphorous | Very high levels
Ningbo_Station_2 | Phosphorous | High levels
Nanjing_Station_10 | Phosphorous | Very high levels
Zhengzhou_Station_8 | Phosphorous | Very high levels
Yichang_Station_9 | Phosphorous | Very high levels
Dali_Station_2 | Phosphorous | Very high levels
Chengdu_Station_7 | Phosphorous | High levels
Shanghai_Station_7 | Phosphorous | High levels
Luoyang_Station_10 | Phosphorous | High levels
Chengdu_Station_2 | Phosphorous | Very high levels
Beijing_Station_3 | Phosphorous | High levels
Shenzhen_Station_1 | Phosphorous | Very high levels
Jinan_Station_8 | Phosphorous | Very high levels
Suzhou_Station_7 | Phosphorous | High levels
Kunming_Station_3 | Phosphorous | High levels
Shanghai_Station_1 | Phosphorous | High levels
Dali_Station_2 | Phosphorous | High levels
Chengdu_Station_9 | Phosphorous | Very high levels
Nanjing_Station_3 | Phosphorous | High levels
Beijing_Station_1 | Phosphorous | High levels
Guangzhou_Station_1 | Phosphorous | Very high levels
Jinan_Station_9 | Phosphorous | Very high levels
Shanghai_Station_2 | Phosphorous | Moderate levels
Chengdu_Station_10 | Phosphorous | High levels
Zhengzhou_Station_1 | Phosphorous | Very high levels
Beijing_Station_3 | Phosphorous | Very high levels
Beijing_Station_7 | Phosphorous | Very high levels
Ningbo_Station_6 | Phosphorous | Very high levels
Mianyang_Station_5 | Phosphorous | High levels
Luoyang_Station_4 | Phosphorous | Low levels
Nanjing_Station_10 | Phosphorous | High levels
Yichang_Station_4 | Phosphorous | Very high levels
Guangzhou_Station_7 | Phosphorous | Very high levels
Suzhou_Station_2 | Phosphorous | High levels
Luoyang_Station_4 | Phosphorous | Very high levels
Guangzhou_Station_6 | Phosphorous | Very high levels
Shanghai_Station_3 | Phosphorous | Very high levels
Hangzhou_Station_10 | Phosphorous | Very high levels
Yichang_Station_7 | Phosphorous | Very high levels
Shanghai_Station_4 | Phosphorous | High levels
Shanghai_Station_10 | Phosphorous | Very high levels
Chengdu_Station_2 | Phosphorous | Very high levels
Dali_Station_6 | Phosphorous | High levels
Qingdao_Station_4 | Phosphorous | Very high levels
Beijing_Station_4 | Phosphorous | High levels
Dali_Station_10 | Phosphorous | Very high levels
Ningbo_Station_1 | Phosphorous | Very high levels
Suzhou_Station_6 | Phosphorous | Very high levels
Kunming_Station_9 | Phosphorous | Very high levels
Ningbo_Station_9 | Phosphorous | Very high levels
Mianyang_Station_8 | Phosphorous | Very high levels
Luoyang_Station_1 | Phosphorous | Very high levels
Beijing_Station_5 | Phosphorous | High levels
Zhengzhou_Station_8 | Phosphorous | High levels
Shanghai_Station_7 | Phosphorous | High levels
Luoyang_Station_10 | Phosphorous | High levels
Zhengzhou_Station_1 | Nitrogen | High levels
Mianyang_Station_7 | Nitrogen | Very high levels
Ningbo_Station_4 | Nitrogen | Very high levels
Wuhan_Station_7 | Nitrogen | Very high levels
Luoyang_Station_10 | Nitrogen | Very high levels
Chengdu_Station_6 | Nitrogen | Very high levels
Jinan_Station_7 | Nitrogen | Very high levels
Mianyang_Station_3 | Nitrogen | Very high levels
Guangzhou_Station_1 | Nitrogen | High levels
Beijing_Station_6 | Nitrogen | High levels
Chengdu_Station_2 | Nitrogen | Very high levels
Chengdu_Station_5 | Nitrogen | Very high levels
Kunming_Station_6 | Nitrogen | High levels
Nanjing_Station_4 | Nitrogen | Very high levels
Beijing_Station_10 | Nitrogen | High levels
Shenzhen_Station_7 | Nitrogen | Very high levels
Shanghai_Station_7 | Nitrogen | High levels
Dali_Station_6 | Nitrogen | Very high levels
Nanjing_Station_9 | Nitrogen | Very high levels
Shanghai_Station_4 | Nitrogen | Very high levels
Suzhou_Station_4 | Nitrogen | Very high levels
Qingdao_Station_10 | Nitrogen | High levels
Dali_Station_10 | Nitrogen | Very high levels
Suzhou_Station_3 | Nitrogen | High levels
Qingdao_Station_5 | Nitrogen | High levels
Wuhan_Station_8 | Nitrogen | Very high levels
Dali_Station_7 | Nitrogen | Very high levels
Beijing_Station_3 | Nitrogen | High levels
Qingdao_Station_9 | Nitrogen | Very high levels
Jinan_Station_8 | Nitrogen | High levels
Nanjing_Station_2 | Nitrogen | Very high levels
Kunming_Station_3 | Nitrogen | Very high levels
Wuhan_Station_3 | Nitrogen | High levels
Shanghai_Station_1 | Nitrogen | High levels
Suzhou_Station_5 | Nitrogen | Very high levels
Yichang_Station_4 | Nitrogen | High levels
Kunming_Station_5 | Nitrogen | Very high levels
Wuhan_Station_6 | Nitrogen | High levels
Shanghai_Station_7 | Nitrogen | Very high levels
Yichang_Station_6 | Nitrogen | Very high levels
Yichang_Station_5 | Nitrogen | Very high levels
Qingdao_Station_6 | Nitrogen | Very high levels
Ningbo_Station_3 | Nitrogen | Very high levels
Jinan_Station_10 | Nitrogen | Very high levels
Zhengzhou_Station_4 | Nitrogen | High levels
Shenzhen_Station_4 | Nitrogen | Very high levels
Beijing_Station_5 | Nitrogen | High levels
Kunming_Station_3 | Nitrogen | Very high levels
Beijing_Station_5 | Nitrogen | Very high levels
Shanghai_Station_5 | Nitrogen | Very high levels
Mianyang_Station_9 | Nitrogen | High levels
Ningbo_Station_3 | Nitrogen | Very high levels
Luoyang_Station_5 | Nitrogen | Very high levels
Beijing_Station_7 | Nitrogen | High levels
Luoyang_Station_1 | Nitrogen | Very high levels
Nanjing_Station_10 | Nitrogen | High levels
Kunming_Station_10 | Nitrogen | High levels
Shanghai_Station_5 | Nitrogen | Very high levels
Wuhan_Station_5 | Nitrogen | Very high levels
Hangzhou_Station_1 | Nitrogen | Very high levels
Chengdu_Station_1 | Nitrogen | High levels
Mianyang_Station_4 | Nitrogen | High levels
Kunming_Station_7 | Nitrogen | High levels
Beijing_Station_4 | Nitrogen | High levels
Beijing_Station_10 | Nitrogen | Very high levels
Zhengzhou_Station_6 | Nitrogen | High levels
Yichang_Station_9 | Nitrogen | High levels
Wuhan_Station_3 | Nitrogen | High levels
Shenzhen_Station_5 | Nitrogen | Very high levels
Wuhan_Station_7 | Nitrogen | Very high levels
Luoyang_Station_1 | Nitrogen | High levels
Yichang_Station_7 | Nitrogen | Very high levels
Suzhou_Station_8 | Nitrogen | High levels
Nanjing_Station_3 | Nitrogen | High levels
Hangzhou_Station_9 | Nitrogen | Very high levels
Beijing_Station_2 | Nitrogen | Very high levels
Suzhou_Station_2 | Nitrogen | Very high levels
Mianyang_Station_9 | Nitrogen | High levels
Hangzhou_Station_8 | Nitrogen | High levels
Nanjing_Station_7 | Nitrogen | Very high levels
Zhengzhou_Station_8 | Nitrogen | Very high levels
Shanghai_Station_10 | Nitrogen | Very high levels
Wuhan_Station_1 | Nitrogen | High levels
Mianyang_Station_6 | Nitrogen | High levels
Shenzhen_Station_6 | Nitrogen | Very high levels
Beijing_Station_1 | Nitrogen | Very high levels
Kunming_Station_8 | Nitrogen | Very high levels
Chengdu_Station_2 | Nitrogen | High levels
Jinan_Station_4 | Nitrogen | Very high levels
Suzhou_Station_6 | Nitrogen | Very high levels
Hangzhou_Station_7 | Nitrogen | High levels
Dali_Station_2 | Nitrogen | High levels
Chengdu_Station_4 | Nitrogen | High levels
Nanjing_Station_8 | Nitrogen | High levels
Ningbo_Station_9 | Nitrogen | Very high levels
Kunming_Station_6 | Nitrogen | Very high levels
Ningbo_Station_10 | Nitrogen | Very high levels
Jinan_Station_10 | Nitrogen | Very high levels
Beijing_Station_8 | Nitrogen | Very high levels
Mianyang_Station_7 | Nitrogen | High levels
Beijing_Station_6 | Nitrogen | Very high levels
Hangzhou_Station_2 | Nitrogen | High levels
Ningbo_Station_1 | Nitrogen | Very high levels
Chengdu_Station_7 | Nitrogen | Very high levels
Shanghai_Station_1 | Nitrogen | Very high levels
Jinan_Station_4 | Nitrogen | Very high levels
Shenzhen_Station_1 | Nitrogen | Very high levels
Qingdao_Station_1 | Nitrogen | Very high levels
Wuhan_Station_3 | Nitrogen | Very high levels
Hangzhou_Station_7 | Nitrogen | High levels
Luoyang_Station_9 | Nitrogen | Very high levels
Chengdu_Station_4 | Nitrogen | Very high levels
Hangzhou_Station_10 | Nitrogen | High levels
Beijing_Station_6 | Nitrogen | High levels
Kunming_Station_1 | Nitrogen | High levels
Luoyang_Station_4 | Nitrogen | Very high levels
Jinan_Station_2 | Nitrogen | Very high levels
Beijing_Station_10 | Nitrogen | High levels
Shenzhen_Station_7 | Nitrogen | Very high levels
Zhengzhou_Station_7 | Nitrogen | High levels
Qingdao_Station_9 | Nitrogen | Very high levels
Guangzhou_Station_3 | Nitrogen | Very high levels
Wuhan_Station_2 | Nitrogen | Very high levels
Nanjing_Station_5 | Nitrogen | Very high levels
Beijing_Station_9 | Nitrogen | Very high levels
Ningbo_Station_6 | Nitrogen | Very high levels
Zhengzhou_Station_1 | Nitrogen | High levels
Dali_Station_4 | Nitrogen | High levels
Suzhou_Station_7 | Nitrogen | High levels
Shanghai_Station_7 | Nitrogen | Very high levels
Suzhou_Station_7 | Nitrogen | High levels
Kunming_Station_2 | Nitrogen | High levels
Mianyang_Station_4 | Nitrogen | Very high levels
Shanghai_Station_6 | Nitrogen | High levels
Beijing_Station_2 | Nitrogen | Very high levels
Qingdao_Station_4 | Nitrogen | High levels
Qingdao_Station_8 | Nitrogen | High levels
Qingdao_Station_10 | Nitrogen | High levels
Kunming_Station_7 | Nitrogen | Very high levels
Beijing_Station_5 | Nitrogen | High levels
Luoyang_Station_9 | Nitrogen | High levels
Beijing_Station_1 | Nitrogen | High levels
Jinan_Station_4 | Nitrogen | High levels
Mianyang_Station_3 | Nitrogen | High levels
Shenzhen_Station_4 | Nitrogen | Very high levels
Zhengzhou_Station_3 | Nitrogen | Very high levels
Kunming_Station_3 | Nitrogen | High levels
Luoyang_Station_1 | Nitrogen | Very high levels
Luoyang_Station_6 | Nitrogen | High levels
Mianyang_Station_7 | Nitrogen | Very high levels
Dali_Station_7 | Nitrogen | High levels
Shanghai_Station_2 | Nitrogen | Very high levels
Kunming_Station_10 | Nitrogen | Very high levels
Luoyang_Station_9 | Nitrogen | High levels
Guangzhou_Station_5 | Nitrogen | Very high levels
Shanghai_Station_1 | Nitrogen | High levels
Guangzhou_Station_10 | Nitrogen | Moderate levels
Kunming_Station_1 | Nitrogen | Very high levels
Luoyang_Station_10 | Nitrogen | Very high levels
Kunming_Station_9 | Nitrogen | Very high levels
Dali_Station_10 | Nitrogen | Very high levels
Nanjing_Station_8 | Nitrogen | Very high levels
Shanghai_Station_5 | Nitrogen | Very high levels
Zhengzhou_Station_7 | Nitrogen | High levels
Kunming_Station_10 | Nitrogen | Very high levels
Mianyang_Station_10 | Nitrogen | High levels
Zhengzhou_Station_10 | Nitrogen | High levels
Guangzhou_Station_8 | Nitrogen | High levels
Beijing_Station_10 | Nitrogen | Very high levels
Zhengzhou_Station_3 | Nitrogen | Very high levels
Jinan_Station_6 | Nitrogen | Very high levels
Shanghai_Station_5 | Nitrogen | High levels
Nanjing_Station_6 | Nitrogen | Very high levels
Chengdu_Station_9 | Nitrogen | High levels
Yichang_Station_9 | Nitrogen | Very high levels
Ningbo_Station_4 | Nitrogen | High levels
Nanjing_Station_4 | Nitrogen | Very high levels
Ningbo_Station_3 | Nitrogen | High levels
Suzhou_Station_3 | Nitrogen | High levels
Beijing_Station_7 | Nitrogen | Very high levels
Nanjing_Station_1 | Nitrogen | Very high levels
Mianyang_Station_10 | Nitrogen | Very high levels
Jinan_Station_1 | Nitrogen | High levels
Shenzhen_Station_2 | Nitrogen | High levels
Chengdu_Station_1 | Nitrogen | High levels
Beijing_Station_7 | Nitrogen | Very high levels
Guangzhou_Station_2 | Nitrogen | Very high levels
Wuhan_Station_7 | Nitrogen | Very high levels
Mianyang_Station_4 | Nitrogen | Very high levels
Shanghai_Station_4 | Nitrogen | High levels
Ningbo_Station_8 | Nitrogen | Very high levels
Nanjing_Station_8 | Nitrogen | Very high levels
Shenzhen_Station_5 | Nitrogen | High levels
Zhengzhou_Station_3 | Nitrogen | High levels
Dali_Station_8 | Nitrogen | High levels
Dali_Station_4 | Nitrogen | Very high levels
Shenzhen_Station_2 | Nitrogen | High levels
Kunming_Station_2 | Nitrogen | High levels
Yichang_Station_7 | Nitrogen | Very high levels
Zhengzhou_Station_6 | Nitrogen | Very high levels
Kunming_Station_2 | Nitrogen | Very high levels
Shanghai_Station_1 | Nitrogen | Very high levels
Chengdu_Station_9 | Nitrogen | High levels
Mianyang_Station_7 | Nitrogen | High levels
Beijing_Station_2 | Nitrogen | Very high levels
Luoyang_Station_1 | Nitrogen | High levels
Chengdu_Station_8 | Nitrogen | High levels
Yichang_Station_5 | Nitrogen | Very high levels
Chengdu_Station_5 | Nitrogen | Very high levels
Beijing_Station_9 | Nitrogen | High levels
Ningbo_Station_6 | Nitrogen | High levels
Yichang_Station_7 | Nitrogen | Very high levels
Jinan_Station_4 | Nitrogen | High levels
Hangzhou_Station_6 | Nitrogen | High levels
Kunming_Station_5 | Nitrogen | High levels
Luoyang_Station_2 | Nitrogen | Very high levels
Hangzhou_Station_4 | Nitrogen | High levels
Suzhou_Station_8 | Nitrogen | High levels
Wuhan_Station_4 | Nitrogen | Very high levels
Guangzhou_Station_7 | Nitrogen | High levels
Zhengzhou_Station_7 | Nitrogen | Very high levels
Dali_Station_3 | Nitrogen | Very high levels
Guangzhou_Station_10 | Nitrogen | High levels
Zhengzhou_Station_4 | Nitrogen | High levels
Nanjing_Station_9 | Nitrogen | High levels
Mianyang_Station_7 | Nitrogen | Very high levels
Dali_Station_2 | Nitrogen | High levels
Yichang_Station_1 | Nitrogen | Very high levels
Suzhou_Station_3 | Nitrogen | Very high levels
Jinan_Station_1 | Nitrogen | Very high levels
Qingdao_Station_1 | Nitrogen | Very high levels
Shenzhen_Station_3 | Nitrogen | High levels
Kunming_Station_5 | Nitrogen | High levels
Guangzhou_Station_5 | Nitrogen | High levels
Beijing_Station_2 | Nitrogen | Very high levels
Shanghai_Station_3 | Nitrogen | High levels
Chengdu_Station_8 | Nitrogen | Very high levels
Wuhan_Station_6 | Nitrogen | High levels
Beijing_Station_8 | Nitrogen | Very high levels
Shanghai_Station_9 | Nitrogen | High levels
Shenzhen_Station_3 | Nitrogen | Very high levels
Beijing_Station_10 | Nitrogen | Very high levels
Guangzhou_Station_3 | Nitrogen | Very high levels
Beijing_Station_7 | Nitrogen | Very high levels
Guangzhou_Station_2 | Nitrogen | Very high levels
Beijing_Station_1 | Nitrogen | Very high levels
Nanjing_Station_7 | Nitrogen | High levels
Beijing_Station_5 | Nitrogen | Very high levels
Shenzhen_Station_3 | Nitrogen | High levels
Luoyang_Station_1 | Nitrogen | Very high levels
Qingdao_Station_8 | Nitrogen | High levels
Nanjing_Station_1 | Nitrogen | High levels
Wuhan_Station_9 | Nitrogen | Very high levels
Ningbo_Station_3 | Nitrogen | Very high levels
Ningbo_Station_8 | Nitrogen | High levels
Nanjing_Station_4 | Nitrogen | Very high levels
Jinan_Station_4 | Nitrogen | High levels
Wuhan_Station_2 | Nitrogen | Very high levels
Chengdu_Station_10 | Nitrogen | High levels
Hangzhou_Station_9 | Nitrogen | High levels
Beijing_Station_3 | Nitrogen | Very high levels
Mianyang_Station_3 | Nitrogen | High levels
Yichang_Station_5 | Nitrogen | High levels
Beijing_Station_5 | Nitrogen | Very high levels
Shenzhen_Station_9 | Nitrogen | Very high levels
Zhengzhou_Station_4 | Nitrogen | Very high levels
Luoyang_Station_1 | Nitrogen | Very high levels
Zhengzhou_Station_4 | Nitrogen | High levels
Guangzhou_Station_6 | Nitrogen | High levels
Luoyang_Station_8 | Nitrogen | Very high levels
Jinan_Station_6 | Nitrogen | Very high levels
Hangzhou_Station_10 | Nitrogen | Very high levels
Qingdao_Station_10 | Nitrogen | Very high levels
Wuhan_Station_8 | Nitrogen | Very high levels
Mianyang_Station_5 | Nitrogen | High levels
Luoyang_Station_6 | Nitrogen | Very high levels
Ningbo_Station_2 | Nitrogen | Very high levels
Jinan_Station_5 | Nitrogen | Very high levels
Shanghai_Station_7 | Nitrogen | Very high levels
Yichang_Station_7 | Nitrogen | High levels
Suzhou_Station_8 | Nitrogen | High levels
Shanghai_Station_4 | Nitrogen | High levels
Jinan_Station_4 | Nitrogen | Very high levels
Suzhou_Station_8 | Nitrogen | High levels
Shanghai_Station_4 | Nitrogen | Very high levels
Hangzhou_Station_4 | Nitrogen | Very high levels
Nanjing_Station_4 | Nitrogen | High levels
Qingdao_Station_2 | Nitrogen | High levels
Hangzhou_Station_1 | Nitrogen | High levels
Guangzhou_Station_8 | Nitrogen | Very high levels
Chengdu_Station_7 | Nitrogen | Very high levels
Shenzhen_Station_1 | Nitrogen | Very high levels
Chengdu_Station_8 | Nitrogen | High levels
Beijing_Station_9 | Nitrogen | Very high levels
Ningbo_Station_6 | Nitrogen | Very high levels
Hangzhou_Station_5 | Nitrogen | High levels
Shenzhen_Station_3 | Nitrogen | Very high levels
Beijing_Station_9 | Nitrogen | Very high levels
Guangzhou_Station_1 | Nitrogen | Very high levels
Qingdao_Station_2 | Nitrogen | Very high levels
Nanjing_Station_10 | Nitrogen | Very high levels
Yichang_Station_2 | Nitrogen | High levels
Kunming_Station_2 | Nitrogen | High levels
Ningbo_Station_3 | Nitrogen | Very high levels
Beijing_Station_9 | Nitrogen | High levels
Beijing_Station_4 | Nitrogen | High levels
Mianyang_Station_1 | Nitrogen | High levels
Zhengzhou_Station_1 | Nitrogen | Very high levels
Suzhou_Station_7 | Nitrogen | Very high levels
Guangzhou_Station_6 | Nitrogen | High levels
Shanghai_Station_6 | Nitrogen | High levels
Dali_Station_9 | Nitrogen | High levels
Kunming_Station_9 | Nitrogen | High levels
Kunming_Station_8 | Nitrogen | High levels
Wuhan_Station_4 | Nitrogen | High levels
Wuhan_Station_9 | Nitrogen | High levels
Hangzhou_Station_9 | Nitrogen | Very high levels
Chengdu_Station_5 | Nitrogen | Very high levels
Wuhan_Station_2 | Nitrogen | Very high levels
Dali_Station_1 | Nitrogen | Very high levels
Qingdao_Station_9 | Nitrogen | Very high levels
Jinan_Station_3 | Nitrogen | Very high levels
Qingdao_Station_8 | Nitrogen | High levels
Hangzhou_Station_1 | Nitrogen | High levels
Chengdu_Station_9 | Nitrogen | High levels
Shenzhen_Station_6 | Nitrogen | Very high levels
Shanghai_Station_2 | Nitrogen | High levels
Guangzhou_Station_1 | Nitrogen | Very high levels
Mianyang_Station_4 | Nitrogen | High levels
Suzhou_Station_6 | Nitrogen | High levels
Chengdu_Station_9 | Nitrogen | Very high levels
Dali_Station_5 | Nitrogen | High levels
Beijing_Station_10 | Nitrogen | High levels
Qingdao_Station_2 | Nitrogen | High levels
Nanjing_Station_5 | Nitrogen | High levels
Zhengzhou_Station_9 | Nitrogen | Very high levels
Chengdu_Station_2 | Nitrogen | High levels
Shenzhen_Station_2 | Nitrogen | High levels
Beijing_Station_7 | Nitrogen | Very high levels
Luoyang_Station_2 | Nitrogen | High levels
Ningbo_Station_1 | Nitrogen | High levels
Mianyang_Station_6 | Nitrogen | High levels
Wuhan_Station_2 | Nitrogen | High levels
Shenzhen_Station_8 | Nitrogen | High levels
Ningbo_Station_8 | Nitrogen | High levels
Luoyang_Station_9 | Nitrogen | Very high levels
Hangzhou_Station_4 | Nitrogen | Very high levels
Ningbo_Station_8 | Nitrogen | High levels
Suzhou_Station_9 | Nitrogen | High levels
Jinan_Station_7 | Nitrogen | High levels
Mianyang_Station_5 | Nitrogen | High levels
Kunming_Station_3 | Nitrogen | Very high levels
Hangzhou_Station_9 | Nitrogen | Very high levels
Zhengzhou_Station_8 | Nitrogen | High levels
Dali_Station_1 | Nitrogen | High levels
Yichang_Station_4 | Nitrogen | Very high levels
Shanghai_Station_6 | Nitrogen | High levels
Dali_Station_10 | Nitrogen | High levels
Jinan_Station_6 | Nitrogen | High levels
Guangzhou_Station_4 | Nitrogen | High levels
Qingdao_Station_1 | Nitrogen | High levels
Dali_Station_9 | Nitrogen | Very high levels
Kunming_Station_3 | Nitrogen | High levels
Shenzhen_Station_4 | Nitrogen | High levels
Beijing_Station_2 | Nitrogen | High levels
Nanjing_Station_3 | Nitrogen | Very high levels
Mianyang_Station_4 | Nitrogen | Very high levels
Dali_Station_7 | Nitrogen | Very high levels
Zhengzhou_Station_9 | Nitrogen | Very high levels
Nanjing_Station_2 | Nitrogen | Very high levels
Shenzhen_Station_7 | Nitrogen | Very high levels
Ningbo_Station_8 | Nitrogen | High levels
Beijing_Station_5 | Nitrogen | High levels
Hangzhou_Station_4 | Nitrogen | High levels
Beijing_Station_9 | Nitrogen | High levels
Jinan_Station_10 | Nitrogen | Very high levels
Ningbo_Station_6 | Nitrogen | Very high levels
Ningbo_Station_2 | Nitrogen | Very high levels
Mianyang_Station_1 | Nitrogen | Very high levels
Shanghai_Station_10 | Nitrogen | High levels
Hangzhou_Station_10 | Nitrogen | Very high levels
Nanjing_Station_4 | Nitrogen | Very high levels
Zhengzhou_Station_3 | Nitrogen | High levels
Shenzhen_Station_10 | Nitrogen | High levels
Guangzhou_Station_8 | Nitrogen | Very high levels
Shanghai_Station_2 | Nitrogen | Very high levels
Ningbo_Station_8 | Nitrogen | High levels
Ningbo_Station_8 | Nitrogen | High levels
Jinan_Station_5 | Nitrogen | Very high levels
Beijing_Station_10 | Nitrogen | Very high levels
Kunming_Station_8 | Nitrogen | Very high levels
Yichang_Station_9 | Nitrogen | High levels
Shenzhen_Station_8 | Nitrogen | High levels
Beijing_Station_1 | Nitrogen | Very high levels
Hangzhou_Station_2 | Nitrogen | Very high levels
Beijing_Station_9 | Nitrogen | Very high levels
Ningbo_Station_7 | Nitrogen | Very high levels
Suzhou_Station_9 | Nitrogen | Very high levels
Nanjing_Station_10 | Nitrogen | High levels
Chengdu_Station_7 | Nitrogen | Very high levels
Beijing_Station_9 | Nitrogen | High levels
Nanjing_Station_7 | Nitrogen | Very high levels
Suzhou_Station_8 | Nitrogen | High levels
Shanghai_Station_2 | Nitrogen | High levels
Luoyang_Station_2 | Nitrogen | High levels
Shenzhen_Station_6 | Nitrogen | Very high levels
Beijing_Station_1 | Nitrogen | Very high levels
Kunming_Station_8 | Nitrogen | High levels
Guangzhou_Station_8 | Nitrogen | High levels
Wuhan_Station_4 | Nitrogen | High levels
Shanghai_Station_6 | Nitrogen | Very high levels
Ningbo_Station_8 | Nitrogen | Very high levels
Yichang_Station_4 | Nitrogen | High levels
Yichang_Station_7 | Nitrogen | Very high levels
Qingdao_Station_4 | Nitrogen | Very high levels
Beijing_Station_4 | Nitrogen | Very high levels
Shanghai_Station_5 | Nitrogen | High levels
Yichang_Station_6 | Nitrogen | Very high levels
Nanjing_Station_7 | Nitrogen | Very high levels
Beijing_Station_10 | Nitrogen | Very high levels
Kunming_Station_7 | Nitrogen | Very high levels
Mianyang_Station_9 | Nitrogen | High levels
Dali_Station_1 | Nitrogen | High levels
Shanghai_Station_9 | Nitrogen | Very high levels
Guangzhou_Station_7 | Nitrogen | High levels
Chengdu_Station_6 | Nitrogen | Very high levels
Ningbo_Station_1 | Nitrogen | Very high levels
Shanghai_Station_7 | Nitrogen | High levels
Kunming_Station_4 | Nitrogen | High levels
Luoyang_Station_8 | Nitrogen | Very high levels
Beijing_Station_5 | Nitrogen | Very high levels
Hangzhou_Station_4 | Nitrogen | High levels
Chengdu_Station_1 | Nitrogen | High levels
Kunming_Station_8 | Nitrogen | Very high levels
Suzhou_Station_6 | Nitrogen | Very high levels
Beijing_Station_8 | Nitrogen | High levels
Kunming_Station_10 | Nitrogen | High levels
Shanghai_Station_9 | Nitrogen | High levels
Zhengzhou_Station_1 | Nitrogen | Very high levels
Hangzhou_Station_3 | Nitrogen | Very high levels
Shanghai_Station_3 | Nitrogen | Very high levels
Zhengzhou_Station_3 | Nitrogen | High levels
Zhengzhou_Station_4 | Nitrogen | High levels
Mianyang_Station_1 | Nitrogen | High levels
Guangzhou_Station_6 | Nitrogen | High levels
Guangzhou_Station_8 | Nitrogen | High levels
Dali_Station_1 | Nitrogen | High levels
Qingdao_Station_8 | Nitrogen | Very high levels
Jinan_Station_6 | Nitrogen | Very high levels
Beijing_Station_2 | Nitrogen | Very high levels
Beijing_Station_3 | Nitrogen | Very high levels
Shenzhen_Station_8 | Nitrogen | Very high levels
Yichang_Station_2 | Nitrogen | Very high levels
Qingdao_Station_4 | Nitrogen | Very high levels
Shanghai_Station_1 | Nitrogen | Very high levels
Kunming_Station_7 | Nitrogen | Very high levels
Guangzhou_Station_1 | Nitrogen | High levels
Qingdao_Station_6 | Nitrogen | Very high levels
Wuhan_Station_6 | Nitrogen | Very high levels
Suzhou_Station_2 | Nitrogen | Very high levels
Jinan_Station_10 | Nitrogen | Very high levels
Nanjing_Station_3 | Nitrogen | High levels
Kunming_Station_6 | Nitrogen | Very high levels
Qingdao_Station_9 | Nitrogen | High levels
Suzhou_Station_4 | Nitrogen | Very high levels
Hangzhou_Station_9 | Nitrogen | High levels
Yichang_Station_1 | Nitrogen | High levels
Suzhou_Station_2 | Nitrogen | Very high levels
Shanghai_Station_5 | Nitrogen | Very high levels
Shanghai_Station_4 | Nitrogen | Very high levels
Luoyang_Station_7 | Nitrogen | High levels
Beijing_Station_8 | Nitrogen | Very high levels
Luoyang_Station_1 | Nitrogen | High levels
Wuhan_Station_6 | Nitrogen | Very high levels
Beijing_Station_5 | Nitrogen | Very high levels
Yichang_Station_5 | Nitrogen | Very high levels
Mianyang_Station_7 | Nitrogen | Very high levels
Shanghai_Station_3 | Nitrogen | Very high levels
Guangzhou_Station_1 | Nitrogen | High levels
Yichang_Station_3 | Nitrogen | Very high levels
Nanjing_Station_10 | Nitrogen | Very high levels
Jinan_Station_7 | Nitrogen | Very high levels
Suzhou_Station_7 | Nitrogen | High levels
Luoyang_Station_7 | Nitrogen | Very high levels
Nanjing_Station_4 | Nitrogen | Very high levels
Wuhan_Station_9 | Nitrogen | Very high levels
Beijing_Station_3 | Nitrogen | Very high levels
Mianyang_Station_6 | Nitrogen | High levels
Ningbo_Station_8 | Nitrogen | High levels
Luoyang_Station_6 | Nitrogen | High levels
Wuhan_Station_10 | Nitrogen | High levels
Ningbo_Station_7 | Nitrogen | Very high levels
Hangzhou_Station_5 | Nitrogen | Very high levels
Dali_Station_7 | Nitrogen | Very high levels
Dali_Station_10 | Nitrogen | Very high levels
Shanghai_Station_9 | Nitrogen | High levels
Dali_Station_8 | Nitrogen | Very high levels
Ningbo_Station_7 | Nitrogen | High levels
Kunming_Station_10 | Nitrogen | Very high levels
Qingdao_Station_7 | Nitrogen | Very high levels
Guangzhou_Station_7 | Nitrogen | High levels
Dali_Station_6 | Nitrogen | High levels
Yichang_Station_6 | Nitrogen | Very high levels
Dali_Station_2 | Nitrogen | Very high levels
Qingdao_Station_3 | Nitrogen | High levels
Guangzhou_Station_5 | Nitrogen | High levels
Shanghai_Station_8 | Nitrogen | High levels
Beijing_Station_10 | Nitrogen | Very high levels
Jinan_Station_2 | Nitrogen | Very high levels
Luoyang_Station_2 | Nitrogen | Very high levels
Hangzhou_Station_4 | Nitrogen | High levels
Shenzhen_Station_7 | Nitrogen | High levels
Shanghai_Station_8 | Nitrogen | Very high levels
Zhengzhou_Station_6 | Nitrogen | Very high levels
Dali_Station_4 | Nitrogen | Very high levels
Qingdao_Station_5 | Nitrogen | High levels
Shenzhen_Station_4 | Nitrogen | High levels
Wuhan_Station_9 | Nitrogen | Very high levels
Dali_Station_5 | Nitrogen | Very high levels
Beijing_Station_5 | Nitrogen | High levels
Shanghai_Station_6 | Nitrogen | Very high levels
Jinan_Station_9 | Nitrogen | Very high levels
Kunming_Station_6 | Nitrogen | Very high levels
Yichang_Station_3 | Nitrogen | Very high levels
Chengdu_Station_8 | Nitrogen | High levels
Guangzhou_Station_7 | Nitrogen | High levels
Jinan_Station_7 | Nitrogen | High levels
Jinan_Station_10 | Nitrogen | High levels
Shenzhen_Station_8 | Nitrogen | High levels
Shenzhen_Station_5 | Nitrogen | Very high levels
Shenzhen_Station_9 | Nitrogen | Very high levels
Shenzhen_Station_7 | Nitrogen | High levels
Nanjing_Station_4 | Nitrogen | High levels
Jinan_Station_6 | Nitrogen | High levels
Zhengzhou_Station_2 | Nitrogen | High levels
Nanjing_Station_6 | Nitrogen | High levels
Chengdu_Station_2 | Nitrogen | Very high levels
Wuhan_Station_4 | Nitrogen | Very high levels
Shanghai_Station_1 | Nitrogen | Very high levels
Kunming_Station_8 | Nitrogen | High levels
Dali_Station_9 | Nitrogen | High levels
Hangzhou_Station_5 | Nitrogen | High levels
Jinan_Station_10 | Nitrogen | High levels
Ningbo_Station_5 | Nitrogen | Very high levels
Wuhan_Station_2 | Nitrogen | High levels
Kunming_Station_9 | Nitrogen | Very high levels
Beijing_Station_9 | Nitrogen | Very high levels
Shanghai_Station_4 | Nitrogen | Very high levels
Shanghai_Station_8 | Nitrogen | High levels
Shenzhen_Station_4 | Nitrogen | High levels
Hangzhou_Station_4 | Nitrogen | High levels
Qingdao_Station_3 | Nitrogen | High levels
Guangzhou_Station_1 | Nitrogen | Very high levels
Nanjing_Station_10 | Nitrogen | Very high levels
Kunming_Station_1 | Nitrogen | Very high levels
Hangzhou_Station_1 | Nitrogen | Very high levels
Luoyang_Station_3 | Nitrogen | High levels
Ningbo_Station_5 | Nitrogen | High levels
Shanghai_Station_10 | Nitrogen | High levels
Luoyang_Station_7 | Nitrogen | High levels
Shanghai_Station_9 | Nitrogen | High levels
Mianyang_Station_3 | Nitrogen | High levels
Mianyang_Station_5 | Nitrogen | High levels
Hangzhou_Station_6 | Nitrogen | Very high levels
Ningbo_Station_9 | Nitrogen | Very high levels
Ningbo_Station_1 | Nitrogen | High levels
Suzhou_Station_9 | Nitrogen | Very high levels
Wuhan_Station_10 | Nitrogen | High levels
Guangzhou_Station_4 | Nitrogen | High levels
Nanjing_Station_5 | Nitrogen | Very high levels
Beijing_Station_2 | Nitrogen | High levels
Jinan_Station_10 | Nitrogen | High levels
Guangzhou_Station_7 | Nitrogen | Very high levels
Mianyang_Station_3 | Nitrogen | High levels
Zhengzhou_Station_4 | Nitrogen | Very high levels
Nanjing_Station_7 | Nitrogen | High levels
Nanjing_Station_8 | Nitrogen | Very high levels
Beijing_Station_3 | Nitrogen | Very high levels
Shanghai_Station_2 | Nitrogen | Very high levels
Zhengzhou_Station_5 | Nitrogen | Very high levels
Shenzhen_Station_2 | Nitrogen | Very high levels
Shenzhen_Station_3 | Nitrogen | Very high levels
Beijing_Station_5 | Nitrogen | Very high levels
Dali_Station_7 | Nitrogen | High levels
Qingdao_Station_5 | Nitrogen | High levels
Zhengzhou_Station_4 | Nitrogen | High levels
Kunming_Station_1 | Nitrogen | High levels
Hangzhou_Station_6 | Nitrogen | Very high levels
Hangzhou_Station_3 | Nitrogen | Very high levels
Chengdu_Station_10 | Nitrogen | High levels
Ningbo_Station_9 | Nitrogen | High levels
Shanghai_Station_7 | Nitrogen | High levels
Hangzhou_Station_5 | Nitrogen | High levels
Shenzhen_Station_5 | Nitrogen | Very high levels
Nanjing_Station_4 | Nitrogen | Very high levels
Dali_Station_10 | Nitrogen | High levels
Jinan_Station_8 | Nitrogen | Very high levels
Beijing_Station_8 | Nitrogen | Very high levels
Beijing_Station_4 | Nitrogen | Very high levels
Hangzhou_Station_4 | Nitrogen | High levels
Beijing_Station_6 | Nitrogen | Very high levels
Beijing_Station_10 | Nitrogen | Very high levels
Ningbo_Station_2 | Nitrogen | Very high levels
Beijing_Station_6 | Nitrogen | High levels
Shanghai_Station_2 | Nitrogen | High levels
Beijing_Station_7 | Nitrogen | Very high levels
Shanghai_Station_7 | Nitrogen | Very high levels
Kunming_Station_9 | Nitrogen | Very high levels
Kunming_Station_8 | Nitrogen | Very high levels
Shanghai_Station_2 | Nitrogen | High levels
Shanghai_Station_4 | Nitrogen | Very high levels
Beijing_Station_3 | Nitrogen | High levels
Qingdao_Station_6 | Nitrogen | Very high levels
Kunming_Station_4 | Nitrogen | Very high levels
Zhengzhou_Station_5 | Nitrogen | High levels
Guangzhou_Station_8 | Nitrogen | Very high levels
Nanjing_Station_2 | Nitrogen | High levels
Shenzhen_Station_7 | Nitrogen | High levels
Luoyang_Station_2 | Nitrogen | Very high levels
Hangzhou_Station_9 | Nitrogen | High levels
Guangzhou_Station_1 | Nitrogen | High levels
Jinan_Station_10 | Nitrogen | Very high levels
Ningbo_Station_5 | Nitrogen | High levels
Yichang_Station_6 | Nitrogen | Very high levels
Kunming_Station_3 | Nitrogen | Very high levels
Mianyang_Station_6 | Nitrogen | Very high levels
Luoyang_Station_6 | Nitrogen | High levels
Shanghai_Station_10 | Nitrogen | Very high levels
Yichang_Station_3 | Nitrogen | Very high levels
Suzhou_Station_10 | Nitrogen | High levels
Suzhou_Station_5 | Nitrogen | Very high levels
Shanghai_Station_8 | Nitrogen | High levels
Jinan_Station_9 | Nitrogen | Very high levels
Chengdu_Station_1 | Nitrogen | High levels
Hangzhou_Station_8 | Nitrogen | High levels
Beijing_Station_10 | Nitrogen | High levels
Guangzhou_Station_1 | Nitrogen | High levels
Beijing_Station_7 | Nitrogen | Very high levels
Kunming_Station_6 | Nitrogen | High levels
Beijing_Station_9 | Nitrogen | High levels
Kunming_Station_4 | Nitrogen | Very high levels
Shenzhen_Station_4 | Nitrogen | Very high levels
Wuhan_Station_1 | Nitrogen | High levels
Luoyang_Station_3 | Nitrogen | High levels
Shanghai_Station_6 | Nitrogen | High levels
Nanjing_Station_10 | Nitrogen | Very high levels
Qingdao_Station_6 | Nitrogen | High levels
Chengdu_Station_5 | Nitrogen | High levels
Luoyang_Station_8 | Nitrogen | Very high levels
Beijing_Station_4 | Nitrogen | High levels
Mianyang_Station_4 | Nitrogen | High levels
Guangzhou_Station_8 | Nitrogen | Very high levels
Qingdao_Station_1 | Nitrogen | Very high levels
Yichang_Station_1 | Nitrogen | High levels
Shanghai_Station_3 | Nitrogen | High levels
Beijing_Station_9 | Nitrogen | High levels
Shanghai_Station_3 | Nitrogen | Very high levels
Dali_Station_4 | Nitrogen | Very high levels
Beijing_Station_8 | Nitrogen | High levels
Beijing_Station_5 | Nitrogen | High levels
Nanjing_Station_9 | Nitrogen | High levels
Shanghai_Station_3 | Nitrogen | High levels
Mianyang_Station_7 | Nitrogen | High levels
Wuhan_Station_5 | Nitrogen | Very high levels
Shanghai_Station_6 | Nitrogen | High levels
Guangzhou_Station_6 | Nitrogen | High levels
Jinan_Station_1 | Nitrogen | Very high levels
Dali_Station_4 | Nitrogen | Very high levels
Jinan_Station_6 | Nitrogen | Very high levels
Shenzhen_Station_9 | Nitrogen | High levels
Shanghai_Station_7 | Nitrogen | High levels
Ningbo_Station_7 | Nitrogen | Very high levels
Hangzhou_Station_1 | Nitrogen | Very high levels
Hangzhou_Station_3 | Nitrogen | Very high levels
Wuhan_Station_3 | Nitrogen | High levels
Guangzhou_Station_3 | Nitrogen | Very high levels
Shanghai_Station_8 | Nitrogen | Very high levels
Shenzhen_Station_9 | Nitrogen | High levels
Qingdao_Station_2 | Nitrogen | Very high levels
Hangzhou_Station_1 | Nitrogen | Very high levels
Jinan_Station_1 | Nitrogen | High levels
Jinan_Station_5 | Nitrogen | High levels
Luoyang_Station_10 | Nitrogen | Very high levels
Mianyang_Station_2 | Nitrogen | Very high levels
Nanjing_Station_5 | Nitrogen | Very high levels
Wuhan_Station_8 | Nitrogen | High levels
Nanjing_Station_4 | Nitrogen | High levels
Beijing_Station_5 | Nitrogen | High levels
Mianyang_Station_5 | Nitrogen | Very high levels
Qingdao_Station_7 | Nitrogen | High levels
Beijing_Station_1 | Nitrogen | Very high levels
Wuhan_Station_5 | Nitrogen | Very high levels
Zhengzhou_Station_7 | Nitrogen | Very high levels
Zhengzhou_Station_7 | Nitrogen | Very high levels
Ningbo_Station_5 | Nitrogen | Very high levels
Guangzhou_Station_5 | Nitrogen | High levels
Shanghai_Station_4 | Nitrogen | Very high levels
Dali_Station_7 | Nitrogen | High levels
Hangzhou_Station_6 | Nitrogen | High levels
Luoyang_Station_1 | Nitrogen | High levels
Shenzhen_Station_8 | Nitrogen | High levels
Jinan_Station_6 | Nitrogen | High levels
Wuhan_Station_3 | Nitrogen | High levels
Shanghai_Station_1 | Nitrogen | Very high levels
Shenzhen_Station_10 | Nitrogen | High levels
Shenzhen_Station_4 | Nitrogen | High levels
Chengdu_Station_1 | Nitrogen | High levels
Jinan_Station_5 | Nitrogen | Very high levels
Yichang_Station_2 | Nitrogen | High levels
Guangzhou_Station_5 | Nitrogen | Very high levels
Hangzhou_Station_3 | Nitrogen | High levels
Beijing_Station_1 | Nitrogen | Very high levels
Shanghai_Station_5 | Nitrogen | High levels
Mianyang_Station_5 | Nitrogen | High levels
Shenzhen_Station_1 | Nitrogen | High levels
Beijing_Station_2 | Nitrogen | Very high levels
Ningbo_Station_10 | Nitrogen | Very high levels
Beijing_Station_3 | Nitrogen | High levels
Jinan_Station_8 | Nitrogen | High levels
Ningbo_Station_7 | Nitrogen | Very high levels
Qingdao_Station_9 | Nitrogen | Very high levels
Jinan_Station_3 | Nitrogen | High levels
Beijing_Station_2 | Nitrogen | High levels
Chengdu_Station_2 | Nitrogen | High levels
Ningbo_Station_9 | Nitrogen | High levels
Dali_Station_8 | Nitrogen | High levels
Shenzhen_Station_1 | Nitrogen | Very high levels
Dali_Station_8 | Nitrogen | Very high levels
Ningbo_Station_9 | Nitrogen | High levels
Ningbo_Station_7 | Nitrogen | High levels
Chengdu_Station_4 | Nitrogen | High levels
Guangzhou_Station_2 | Nitrogen | Very high levels
Shenzhen_Station_9 | Nitrogen | High levels
Yichang_Station_1 | Nitrogen | Very high levels
Luoyang_Station_4 | Nitrogen | High levels
Dali_Station_2 | Nitrogen | Very high levels
Zhengzhou_Station_2 | Nitrogen | High levels
Beijing_Station_10 | Nitrogen | Very high levels
Wuhan_Station_8 | Nitrogen | High levels
Jinan_Station_5 | Nitrogen | Very high levels
Hangzhou_Station_8 | Nitrogen | Very high levels
Beijing_Station_7 | Nitrogen | Very high levels
Jinan_Station_4 | Nitrogen | High levels
Shanghai_Station_2 | Nitrogen | High levels
Beijing_Station_1 | Nitrogen | Very high levels
Shanghai_Station_7 | Nitrogen | High levels
Shanghai_Station_8 | Nitrogen | High levels
Chengdu_Station_6 | Nitrogen | High levels
Shanghai_Station_6 | Nitrogen | High levels
Suzhou_Station_2 | Nitrogen | High levels
Guangzhou_Station_3 | Nitrogen | High levels
Zhengzhou_Station_3 | Nitrogen | Very high levels
Yichang_Station_3 | Nitrogen | Very high levels
Beijing_Station_9 | Nitrogen | High levels
Ningbo_Station_9 | Nitrogen | High levels
Ningbo_Station_6 | Nitrogen | High levels
Qingdao_Station_4 | Nitrogen | High levels
Ningbo_Station_6 | Nitrogen | High levels
Nanjing_Station_2 | Nitrogen | Very high levels
Wuhan_Station_4 | Nitrogen | Very high levels
Suzhou_Station_3 | Nitrogen | High levels
Jinan_Station_2 | Nitrogen | High levels
Suzhou_Station_1 | Nitrogen | High levels
Beijing_Station_7 | Nitrogen | Very high levels
Yichang_Station_8 | Nitrogen | Very high levels
Shenzhen_Station_1 | Nitrogen | High levels
Zhengzhou_Station_10 | Nitrogen | High levels
Shanghai_Station_5 | Nitrogen | High levels
Mianyang_Station_7 | Nitrogen | Very high levels
Jinan_Station_7 | Nitrogen | Very high levels
Shenzhen_Station_8 | Nitrogen | High levels
Beijing_Station_9 | Nitrogen | Very high levels
Suzhou_Station_7 | Nitrogen | Very high levels
Chengdu_Station_6 | Nitrogen | High levels
Luoyang_Station_7 | Nitrogen | Very high levels
Chengdu_Station_8 | Nitrogen | High levels
Qingdao_Station_1 | Nitrogen | High levels
Wuhan_Station_7 | Nitrogen | Very high levels
Zhengzhou_Station_1 | Nitrogen | Very high levels
Shanghai_Station_1 | Nitrogen | High levels
Zhengzhou_Station_10 | Nitrogen | Very high levels
Beijing_Station_2 | Nitrogen | Very high levels
Beijing_Station_1 | Nitrogen | Very high levels
Mianyang_Station_6 | Nitrogen | High levels
Qingdao_Station_2 | Nitrogen | Very high levels
Nanjing_Station_1 | Nitrogen | High levels
Hangzhou_Station_5 | Nitrogen | Very high levels
Zhengzhou_Station_7 | Nitrogen | High levels
Jinan_Station_5 | Nitrogen | High levels
Beijing_Station_3 | Nitrogen | High levels
Jinan_Station_4 | Nitrogen | High levels
Shanghai_Station_1 | Nitrogen | High levels
Guangzhou_Station_6 | Nitrogen | Very high levels
Dali_Station_2 | Nitrogen | Very high levels
Kunming_Station_2 | Nitrogen | Very high levels
Beijing_Station_9 | Nitrogen | Very high levels
Beijing_Station_2 | Nitrogen | High levels
Hangzhou_Station_3 | Nitrogen | High levels
Hangzhou_Station_2 | Nitrogen | Very high levels
Qingdao_Station_2 | Nitrogen | High levels
Jinan_Station_1 | Nitrogen | High levels
Zhengzhou_Station_10 | Nitrogen | High levels
Jinan_Station_10 | Nitrogen | Very high levels
Luoyang_Station_8 | Nitrogen | Very high levels
Chengdu_Station_6 | Nitrogen | High levels
Guangzhou_Station_9 | Nitrogen | High levels
Dali_Station_2 | Nitrogen | High levels
Suzhou_Station_8 | Nitrogen | Very high levels
Wuhan_Station_4 | Nitrogen | Very high levels
Kunming_Station_9 | Nitrogen | High levels
Nanjing_Station_6 | Nitrogen | High levels
Mianyang_Station_8 | Nitrogen | Very high levels
Shanghai_Station_9 | Nitrogen | High levels
Hangzhou_Station_10 | Nitrogen | High levels
Luoyang_Station_1 | Nitrogen | High levels
Yichang_Station_3 | Nitrogen | Very high levels
Chengdu_Station_8 | Nitrogen | High levels
Zhengzhou_Station_9 | Nitrogen | Very high levels
Chengdu_Station_1 | Nitrogen | Very high levels
Nanjing_Station_6 | Nitrogen | Very high levels
Shanghai_Station_5 | Nitrogen | High levels
Beijing_Station_7 | Nitrogen | Very high levels
Qingdao_Station_4 | Nitrogen | High levels
Shanghai_Station_6 | Nitrogen | High levels
Shenzhen_Station_3 | Nitrogen | High levels
Qingdao_Station_3 | Nitrogen | High levels
Zhengzhou_Station_2 | Nitrogen | High levels
Guangzhou_Station_8 | Nitrogen | Very high levels
Beijing_Station_9 | Nitrogen | High levels
Nanjing_Station_2 | Nitrogen | Very high levels
Jinan_Station_1 | Nitrogen | High levels
Mianyang_Station_3 | Nitrogen | High levels
Mianyang_Station_1 | Nitrogen | Very high levels
Nanjing_Station_10 | Nitrogen | High levels
Beijing_Station_6 | Nitrogen | Very high levels
Zhengzhou_Station_8 | Nitrogen | Very high levels
Dali_Station_5 | Nitrogen | High levels
Zhengzhou_Station_8 | Nitrogen | Very high levels
Ningbo_Station_6 | Nitrogen | Very high levels
Shenzhen_Station_9 | Nitrogen | Very high levels
Suzhou_Station_4 | Nitrogen | Very high levels
Qingdao_Station_5 | Nitrogen | Very high levels
Jinan_Station_8 | Nitrogen | High levels
Suzhou_Station_3 | Nitrogen | High levels
Hangzhou_Station_9 | Nitrogen | Very high levels
Ningbo_Station_7 | Nitrogen | Very high levels
Shanghai_Station_2 | Nitrogen | High levels
Mianyang_Station_1 | Nitrogen | High levels
Beijing_Station_4 | Nitrogen | High levels
Nanjing_Station_2 | Nitrogen | High levels
Ningbo_Station_4 | Nitrogen | High levels
Yichang_Station_8 | Nitrogen | Very high levels
Wuhan_Station_3 | Nitrogen | Very high levels
Guangzhou_Station_4 | Nitrogen | Very high levels
Luoyang_Station_6 | Nitrogen | Very high levels
Beijing_Station_7 | Nitrogen | High levels
Beijing_Station_7 | Nitrogen | High levels
Shanghai_Station_8 | Nitrogen | Very high levels
Zhengzhou_Station_8 | Nitrogen | Very high levels
Mianyang_Station_4 | Nitrogen | High levels
Zhengzhou_Station_6 | Nitrogen | High levels
Qingdao_Station_6 | Nitrogen | Very high levels
Beijing_Station_9 | Nitrogen | Very high levels
Suzhou_Station_10 | Nitrogen | Very high levels
Guangzhou_Station_7 | Nitrogen | High levels
Chengdu_Station_3 | Nitrogen | High levels
Kunming_Station_6 | Nitrogen | Very high levels
Nanjing_Station_3 | Nitrogen | High levels
Ningbo_Station_1 | Nitrogen | High levels
Jinan_Station_1 | Nitrogen | Very high levels
Nanjing_Station_10 | Nitrogen | High levels
Mianyang_Station_3 | Nitrogen | High levels
Shanghai_Station_1 | Nitrogen | Very high levels
Chengdu_Station_3 | Nitrogen | Very high levels
Chengdu_Station_9 | Nitrogen | Very high levels
Dali_Station_7 | Nitrogen | Very high levels
Shanghai_Station_10 | Nitrogen | Very high levels
Chengdu_Station_7 | Nitrogen | High levels
Qingdao_Station_6 | Nitrogen | High levels
Chengdu_Station_3 | Nitrogen | High levels
Jinan_Station_1 | Nitrogen | Very high levels
Kunming_Station_8 | Nitrogen | High levels
Yichang_Station_7 | Nitrogen | High levels
Qingdao_Station_5 | Nitrogen | Very high levels
Zhengzhou_Station_3 | Nitrogen | Very high levels
Zhengzhou_Station_2 | Nitrogen | High levels
Yichang_Station_7 | Nitrogen | High levels
Mianyang_Station_5 | Nitrogen | High levels
Shanghai_Station_6 | Nitrogen | High levels
Chengdu_Station_1 | Nitrogen | High levels
Shenzhen_Station_5 | Nitrogen | Very high levels
Dali_Station_2 | Nitrogen | Very high levels
Dali_Station_6 | Nitrogen | High levels
Wuhan_Station_9 | Nitrogen | High levels
Ningbo_Station_4 | Nitrogen | High levels
Wuhan_Station_9 | Nitrogen | Very high levels
Nanjing_Station_8 | Nitrogen | High levels
Kunming_Station_6 | Nitrogen | High levels
Nanjing_Station_6 | Nitrogen | High levels
Luoyang_Station_4 | Nitrogen | High levels
Ningbo_Station_1 | Nitrogen | High levels
Kunming_Station_9 | Nitrogen | High levels
Beijing_Station_3 | Nitrogen | Very high levels
Jinan_Station_4 | Nitrogen | High levels
Shanghai_Station_1 | Nitrogen | High levels
Ningbo_Station_5 | Nitrogen | High levels
Hangzhou_Station_2 | Nitrogen | High levels
Beijing_Station_2 | Nitrogen | Very high levels
Mianyang_Station_7 | Nitrogen | High levels
Suzhou_Station_10 | Nitrogen | Very high levels
Mianyang_Station_10 | Nitrogen | Very high levels
Nanjing_Station_4 | Nitrogen | Very high levels
Luoyang_Station_2 | Nitrogen | Very high levels
Luoyang_Station_9 | Nitrogen | Very high levels
Nanjing_Station_9 | Nitrogen | Very high levels
Wuhan_Station_1 | Nitrogen | High levels
Hangzhou_Station_6 | Nitrogen | High levels
Kunming_Station_2 | Nitrogen | Very high levels
Ningbo_Station_10 | Nitrogen | Very high levels
Shanghai_Station_3 | Nitrogen | Very high levels
Luoyang_Station_7 | Nitrogen | Very high levels
Shenzhen_Station_9 | Nitrogen | High levels
Dali_Station_3 | Nitrogen | High levels
Luoyang_Station_3 | Nitrogen | Very high levels
Wuhan_Station_1 | Nitrogen | Very high levels
Mianyang_Station_5 | Nitrogen | Very high levels
Beijing_Station_6 | Nitrogen | Very high levels
Ningbo_Station_4 | Nitrogen | High levels
Jinan_Station_1 | Nitrogen | Very high levels
Beijing_Station_6 | Nitrogen | High levels
Kunming_Station_6 | Nitrogen | High levels
Qingdao_Station_9 | Nitrogen | High levels
Suzhou_Station_7 | Nitrogen | Very high levels
Zhengzhou_Station_1 | Nitrogen | Very high levels
Beijing_Station_5 | Nitrogen | High levels
Shanghai_Station_2 | Nitrogen | High levels
Shanghai_Station_9 | Nitrogen | Very high levels
Jinan_Station_10 | Nitrogen | High levels
Shanghai_Station_2 | Nitrogen | Very high levels
Shanghai_Station_5 | Nitrogen | Very high levels
Mianyang_Station_6 | Nitrogen | Very high levels
Ningbo_Station_1 | Nitrogen | Very high levels
Shanghai_Station_7 | Nitrogen | High levels
Zhengzhou_Station_4 | Nitrogen | High levels
Mianyang_Station_6 | Nitrogen | High levels
Ningbo_Station_7 | Nitrogen | High levels
Shanghai_Station_10 | Nitrogen | Very high levels
Zhengzhou_Station_4 | Nitrogen | Very high levels
Dali_Station_1 | Nitrogen | High levels
Hangzhou_Station_6 | Nitrogen | High levels
Suzhou_Station_7 | Nitrogen | Very high levels
Jinan_Station_6 | Nitrogen | Very high levels
Shenzhen_Station_5 | Nitrogen | Very high levels
Chengdu_Station_4 | Nitrogen | Very high levels
Wuhan_Station_10 | Nitrogen | Very high levels
Dali_Station_1 | Nitrogen | Very high levels
Beijing_Station_4 | Nitrogen | High levels
Chengdu_Station_10 | Nitrogen | Very high levels
Shanghai_Station_10 | Nitrogen | High levels
Hangzhou_Station_2 | Nitrogen | High levels
Shenzhen_Station_1 | Nitrogen | High levels
Nanjing_Station_4 | Nitrogen | High levels
Qingdao_Station_5 | Nitrogen | High levels
Nanjing_Station_7 | Nitrogen | Very high levels
Guangzhou_Station_1 | Nitrogen | High levels
Beijing_Station_10 | Nitrogen | Very high levels
Shenzhen_Station_5 | Nitrogen | High levels
Zhengzhou_Station_9 | Nitrogen | Very high levels
Dali_Station_4 | Nitrogen | Very high levels
Guangzhou_Station_9 | Nitrogen | Very high levels
Hangzhou_Station_7 | Nitrogen | Very high levels
Shenzhen_Station_9 | Nitrogen | High levels
Guangzhou_Station_1 | Nitrogen | High levels
Qingdao_Station_10 | Nitrogen | High levels
Hangzhou_Station_6 | Nitrogen | High levels
Hangzhou_Station_10 | Nitrogen | Very high levels
Mianyang_Station_1 | Nitrogen | Very high levels
Guangzhou_Station_7 | Nitrogen | Very high levels
Wuhan_Station_6 | Nitrogen | High levels
Nanjing_Station_8 | Nitrogen | High levels
Yichang_Station_10 | Nitrogen | High levels
Suzhou_Station_6 | Nitrogen | Very high levels
Shanghai_Station_10 | Nitrogen | Very high levels
Guangzhou_Station_4 | Nitrogen | High levels
Luoyang_Station_6 | Nitrogen | Very high levels
Wuhan_Station_7 | Nitrogen | High levels
Nanjing_Station_4 | Nitrogen | High levels
Chengdu_Station_4 | Nitrogen | High levels
Jinan_Station_4 | Nitrogen | Very high levels
Jinan_Station_3 | Nitrogen | Very high levels
Guangzhou_Station_8 | Nitrogen | Very high levels
Zhengzhou_Station_6 | Nitrogen | Very high levels
Qingdao_Station_3 | Nitrogen | Very high levels
Dali_Station_7 | Nitrogen | Very high levels
Hangzhou_Station_6 | Nitrogen | Very high levels
Qingdao_Station_1 | Nitrogen | High levels
Jinan_Station_8 | Nitrogen | Very high levels
Shanghai_Station_10 | Nitrogen | Very high levels
Kunming_Station_8 | Nitrogen | High levels
Yichang_Station_5 | Nitrogen | Very high levels
Nanjing_Station_5 | Nitrogen | Very high levels
Mianyang_Station_4 | Nitrogen | High levels
Qingdao_Station_7 | Nitrogen | High levels
Shanghai_Station_8 | Nitrogen | Very high levels
Shenzhen_Station_6 | Nitrogen | Very high levels
Shanghai_Station_10 | Nitrogen | Very high levels
Zhengzhou_Station_10 | Nitrogen | Very high levels
Shanghai_Station_8 | Nitrogen | High levels
Guangzhou_Station_7 | Nitrogen | Very high levels
Kunming_Station_5 | Nitrogen | High levels
Ningbo_Station_9 | Nitrogen | High levels
Kunming_Station_1 | Nitrogen | Very high levels
Chengdu_Station_2 | Nitrogen | Very high levels
Shanghai_Station_5 | Nitrogen | Very high levels
Yichang_Station_10 | Nitrogen | High levels
Shenzhen_Station_5 | Nitrogen | High levels
Shenzhen_Station_10 | Nitrogen | High levels
Shanghai_Station_5 | Nitrogen | Very high levels
Zhengzhou_Station_5 | Nitrogen | High levels
Guangzhou_Station_1 | Nitrogen | Very high levels
Beijing_Station_10 | Nitrogen | Very high levels
Dali_Station_3 | Nitrogen | High levels
Wuhan_Station_6 | Nitrogen | High levels
Nanjing_Station_1 | Nitrogen | Very high levels
Guangzhou_Station_5 | Nitrogen | Very high levels
Yichang_Station_5 | Nitrogen | Very high levels
Shenzhen_Station_1 | Nitrogen | High levels
Yichang_Station_9 | Nitrogen | Very high levels
Mianyang_Station_3 | Nitrogen | Very high levels
Chengdu_Station_1 | Nitrogen | High levels
Shanghai_Station_5 | Nitrogen | High levels
Guangzhou_Station_10 | Nitrogen | High levels
Nanjing_Station_4 | Nitrogen | High levels
Shenzhen_Station_5 | Nitrogen | High levels
Kunming_Station_3 | Nitrogen | Very high levels
Guangzhou_Station_3 | Nitrogen | High levels
Kunming_Station_9 | Nitrogen | High levels
Shanghai_Station_9 | Nitrogen | Very high levels
Nanjing_Station_5 | Nitrogen | High levels
Shenzhen_Station_10 | Nitrogen | Very high levels
Kunming_Station_7 | Nitrogen | Very high levels
Shenzhen_Station_9 | Nitrogen | Very high levels
Kunming_Station_9 | Nitrogen | Very high levels
Nanjing_Station_9 | Nitrogen | High levels
Jinan_Station_2 | Nitrogen | High levels
Guangzhou_Station_7 | Nitrogen | Very high levels
Guangzhou_Station_8 | Nitrogen | Very high levels
Luoyang_Station_1 | Nitrogen | Very high levels
Nanjing_Station_9 | Nitrogen | Very high levels
Luoyang_Station_4 | Nitrogen | Very high levels
Jinan_Station_5 | Nitrogen | High levels
Zhengzhou_Station_9 | Nitrogen | Very high levels
Ningbo_Station_9 | Nitrogen | Very high levels
Jinan_Station_7 | Nitrogen | High levels
Guangzhou_Station_3 | Nitrogen | High levels
Shanghai_Station_2 | Nitrogen | High levels
Chengdu_Station_2 | Nitrogen | High levels
Chengdu_Station_7 | Nitrogen | High levels
Nanjing_Station_10 | Nitrogen | High levels
Dali_Station_8 | Nitrogen | Very high levels
Shanghai_Station_3 | Nitrogen | High levels
Guangzhou_Station_9 | Nitrogen | High levels
Jinan_Station_7 | Nitrogen | High levels
Hangzhou_Station_4 | Nitrogen | High levels
Suzhou_Station_1 | Nitrogen | High levels
Luoyang_Station_9 | Nitrogen | Very high levels
Guangzhou_Station_2 | Nitrogen | Very high levels
Beijing_Station_6 | Nitrogen | Very high levels
Yichang_Station_4 | Nitrogen | Very high levels
Hangzhou_Station_1 | Nitrogen | Very high levels
Shanghai_Station_9 | Nitrogen | High levels
Zhengzhou_Station_2 | Nitrogen | High levels
Dali_Station_8 | Nitrogen | Very high levels
Mianyang_Station_1 | Nitrogen | Very high levels
Guangzhou_Station_2 | Nitrogen | Very high levels
Chengdu_Station_2 | Nitrogen | Very high levels
Jinan_Station_5 | Nitrogen | Very high levels
Wuhan_Station_2 | Nitrogen | High levels
Chengdu_Station_6 | Nitrogen | High levels
Mianyang_Station_6 | Nitrogen | Very high levels
Jinan_Station_2 | Nitrogen | Very high levels
Ningbo_Station_3 | Nitrogen | High levels
Ningbo_Station_8 | Nitrogen | High levels
Zhengzhou_Station_5 | Nitrogen | High levels
Zhengzhou_Station_1 | Nitrogen | Very high levels
Yichang_Station_6 | Nitrogen | High levels
Shanghai_Station_6 | Nitrogen | Very high levels
Shanghai_Station_5 | Nitrogen | High levels
Zhengzhou_Station_3 | Nitrogen | Very high levels
Guangzhou_Station_10 | Nitrogen | Very high levels
Shanghai_Station_2 | Nitrogen | Very high levels
Yichang_Station_2 | Nitrogen | High levels
Nanjing_Station_5 | Nitrogen | Very high levels
Jinan_Station_8 | Nitrogen | High levels
Hangzhou_Station_1 | Nitrogen | High levels
Zhengzhou_Station_1 | Nitrogen | High levels
Beijing_Station_6 | Nitrogen | Very high levels
Wuhan_Station_10 | Nitrogen | Very high levels
Zhengzhou_Station_6 | Nitrogen | Very high levels
Kunming_Station_4 | Nitrogen | High levels
Qingdao_Station_3 | Nitrogen | High levels
Wuhan_Station_5 | Nitrogen | Very high levels
Nanjing_Station_7 | Nitrogen | High levels
Chengdu_Station_4 | Nitrogen | High levels
Jinan_Station_3 | Nitrogen | Very high levels
Zhengzhou_Station_9 | Nitrogen | Very high levels
Beijing_Station_8 | Nitrogen | Very high levels
Guangzhou_Station_3 | Nitrogen | Very high levels
Shanghai_Station_6 | Nitrogen | Very high levels
Suzhou_Station_9 | Nitrogen | Very high levels
Shanghai_Station_10 | Nitrogen | High levels
Zhengzhou_Station_5 | Nitrogen | High levels
Beijing_Station_2 | Nitrogen | High levels
Shanghai_Station_6 | Nitrogen | Very high levels
Chengdu_Station_4 | Nitrogen | Very high levels
Qingdao_Station_2 | Nitrogen | Very high levels
Zhengzhou_Station_10 | Nitrogen | High levels
Luoyang_Station_7 | Nitrogen | Very high levels
Guangzhou_Station_2 | Nitrogen | High levels
Ningbo_Station_3 | Nitrogen | High levels
Ningbo_Station_7 | Nitrogen | High levels
Chengdu_Station_6 | Nitrogen | High levels
Mianyang_Station_7 | Nitrogen | High levels
Yichang_Station_2 | Nitrogen | High levels
Yichang_Station_2 | Nitrogen | Very high levels
Hangzhou_Station_2 | Nitrogen | High levels
Nanjing_Station_7 | Nitrogen | High levels
Zhengzhou_Station_2 | Nitrogen | High levels
Jinan_Station_3 | Nitrogen | High levels
Hangzhou_Station_7 | Nitrogen | High levels
Jinan_Station_4 | Nitrogen | Very high levels
Hangzhou_Station_8 | Nitrogen | Very high levels
Guangzhou_Station_10 | Nitrogen | High levels
Qingdao_Station_10 | Nitrogen | High levels
Yichang_Station_4 | Nitrogen | High levels
Shanghai_Station_7 | Nitrogen | High levels
Ningbo_Station_9 | Nitrogen | Very high levels
Qingdao_Station_10 | Nitrogen | Very high levels
Luoyang_Station_2 | Nitrogen | High levels
Kunming_Station_5 | Nitrogen | High levels
Ningbo_Station_4 | Nitrogen | High levels
Beijing_Station_2 | Nitrogen | High levels
Beijing_Station_1 | Nitrogen | High levels
Nanjing_Station_5 | Nitrogen | Very high levels
Nanjing_Station_9 | Nitrogen | High levels
Beijing_Station_5 | Nitrogen | High levels
Dali_Station_7 | Nitrogen | Very high levels
Luoyang_Station_6 | Nitrogen | High levels
Ningbo_Station_2 | Nitrogen | High levels
Shanghai_Station_5 | Nitrogen | High levels
Shanghai_Station_4 | Nitrogen | Very high levels
Ningbo_Station_3 | Nitrogen | High levels
Shanghai_Station_4 | Nitrogen | Very high levels
Chengdu_Station_9 | Nitrogen | Very high levels
Guangzhou_Station_5 | Nitrogen | Very high levels
Wuhan_Station_10 | Nitrogen | High levels
Shanghai_Station_5 | Nitrogen | Very high levels
Dali_Station_3 | Nitrogen | High levels
Qingdao_Station_7 | Nitrogen | High levels
Dali_Station_9 | Nitrogen | Very high levels
Nanjing_Station_7 | Nitrogen | High levels
Dali_Station_7 | Nitrogen | High levels
Zhengzhou_Station_7 | Nitrogen | High levels
Nanjing_Station_8 | Nitrogen | High levels
Jinan_Station_2 | Nitrogen | Very high levels
Hangzhou_Station_9 | Nitrogen | Very high levels
Yichang_Station_6 | Nitrogen | Very high levels
Yichang_Station_2 | Nitrogen | Very high levels
Nanjing_Station_8 | Nitrogen | High levels
Beijing_Station_7 | Nitrogen | High levels
Qingdao_Station_1 | Nitrogen | High levels
Jinan_Station_4 | Nitrogen | High levels
Ningbo_Station_6 | Nitrogen | High levels
Kunming_Station_5 | Nitrogen | High levels
Chengdu_Station_8 | Nitrogen | High levels
Shenzhen_Station_4 | Nitrogen | Very high levels
Hangzhou_Station_1 | Nitrogen | High levels
Chengdu_Station_8 | Nitrogen | Very high levels
Qingdao_Station_5 | Nitrogen | Very high levels
Suzhou_Station_1 | Nitrogen | High levels
Yichang_Station_10 | Nitrogen | Very high levels
Wuhan_Station_3 | Nitrogen | Very high levels
Shanghai_Station_9 | Nitrogen | Very high levels
Dali_Station_9 | Nitrogen | High levels
Jinan_Station_1 | Nitrogen | High levels
Dali_Station_6 | Nitrogen | High levels
Beijing_Station_7 | Nitrogen | Very high levels
Zhengzhou_Station_8 | Nitrogen | High levels
Beijing_Station_6 | Nitrogen | High levels
Kunming_Station_5 | Nitrogen | High levels
Suzhou_Station_8 | Nitrogen | Very high levels
Nanjing_Station_5 | Nitrogen | Very high levels
Zhengzhou_Station_5 | Nitrogen | High levels
Ningbo_Station_9 | Nitrogen | High levels
Wuhan_Station_2 | Nitrogen | Very high levels
Guangzhou_Station_8 | Nitrogen | Very high levels
Shanghai_Station_4 | Nitrogen | High levels
Yichang_Station_2 | Nitrogen | High levels
Suzhou_Station_5 | Nitrogen | Very high levels
Ningbo_Station_1 | Nitrogen | Very high levels
Dali_Station_10 | Nitrogen | High levels
Yichang_Station_9 | Nitrogen | High levels
Shanghai_Station_9 | Nitrogen | Very high levels
Shanghai_Station_2 | Nitrogen | High levels
Shanghai_Station_1 | Nitrogen | High levels
Mianyang_Station_4 | Nitrogen | Very high levels
Beijing_Station_6 | Nitrogen | Very high levels
Zhengzhou_Station_6 | Nitrogen | High levels
Yichang_Station_7 | Nitrogen | Very high levels
Nanjing_Station_1 | Nitrogen | Very high levels
Beijing_Station_2 | Nitrogen | Very high levels
Shanghai_Station_3 | Nitrogen | High levels
Beijing_Station_5 | Nitrogen | High levels
Kunming_Station_10 | Nitrogen | High levels
Kunming_Station_1 | Nitrogen | Very high levels
Shenzhen_Station_1 | Nitrogen | High levels
Kunming_Station_1 | Nitrogen | High levels
Zhengzhou_Station_1 | Nitrogen | High levels
Ningbo_Station_8 | Nitrogen | High levels
Beijing_Station_7 | Nitrogen | Very high levels
Mianyang_Station_4 | Nitrogen | Very high levels
Guangzhou_Station_4 | Nitrogen | High levels
Dali_Station_5 | Nitrogen | Very high levels
Qingdao_Station_7 | Nitrogen | High levels
Shanghai_Station_3 | Nitrogen | Very high levels
Qingdao_Station_8 | Nitrogen | Very high levels
Dali_Station_4 | Nitrogen | High levels
Zhengzhou_Station_9 | Nitrogen | Very high levels
Kunming_Station_9 | Nitrogen | High levels
Guangzhou_Station_6 | Nitrogen | High levels
Shanghai_Station_2 | Nitrogen | High levels
Nanjing_Station_3 | Nitrogen | High levels
Shanghai_Station_3 | Nitrogen | High levels
Ningbo_Station_2 | Nitrogen | High levels
Beijing_Station_3 | Nitrogen | Very high levels
Yichang_Station_10 | Nitrogen | High levels
Hangzhou_Station_9 | Nitrogen | High levels
Mianyang_Station_8 | Nitrogen | High levels
Zhengzhou_Station_7 | Nitrogen | High levels
Beijing_Station_3 | Nitrogen | Very high levels
Hangzhou_Station_7 | Nitrogen | High levels
Shenzhen_Station_5 | Nitrogen | High levels
Yichang_Station_3 | Nitrogen | Very high levels
Chengdu_Station_4 | Nitrogen | Very high levels
Wuhan_Station_6 | Nitrogen | High levels
Hangzhou_Station_8 | Nitrogen | High levels
Dali_Station_10 | Nitrogen | High levels
Chengdu_Station_3 | Nitrogen | High levels
Guangzhou_Station_10 | Nitrogen | High levels
Qingdao_Station_6 | Nitrogen | High levels
Jinan_Station_4 | Nitrogen | High levels
Guangzhou_Station_5 | Nitrogen | High levels
Nanjing_Station_6 | Nitrogen | Very high levels
Qingdao_Station_9 | Nitrogen | High levels
Beijing_Station_7 | Nitrogen | Very high levels
Beijing_Station_9 | Nitrogen | Very high levels
Beijing_Station_3 | Nitrogen | Very high levels
Beijing_Station_4 | Nitrogen | Very high levels
Hangzhou_Station_6 | Nitrogen | High levels
Beijing_Station_10 | Nitrogen | Very high levels
Shanghai_Station_3 | Nitrogen | Very high levels
Nanjing_Station_8 | Nitrogen | Very high levels
Shanghai_Station_9 | Nitrogen | High levels
Yichang_Station_8 | Nitrogen | Very high levels
Guangzhou_Station_4 | Nitrogen | High levels
Beijing_Station_2 | Nitrogen | High levels
Beijing_Station_4 | Nitrogen | High levels
Chengdu_Station_3 | Nitrogen | High levels
Suzhou_Station_3 | Nitrogen | Very high levels
Guangzhou_Station_6 | Nitrogen | High levels
Dali_Station_1 | Nitrogen | High levels
Beijing_Station_10 | Nitrogen | Very high levels
Zhengzhou_Station_9 | Nitrogen | Very high levels
Shanghai_Station_6 | Nitrogen | Very high levels
Yichang_Station_5 | Nitrogen | Very high levels
Yichang_Station_6 | Nitrogen | High levels
Qingdao_Station_3 | Nitrogen | High levels
Suzhou_Station_4 | Nitrogen | High levels
Shanghai_Station_10 | Nitrogen | Very high levels
Ningbo_Station_1 | Nitrogen | High levels
Suzhou_Station_3 | Nitrogen | Very high levels
Wuhan_Station_6 | Nitrogen | High levels
Guangzhou_Station_5 | Nitrogen | Very high levels
Zhengzhou_Station_8 | Nitrogen | High levels
Guangzhou_Station_10 | Nitrogen | Very high levels
Qingdao_Station_8 | Nitrogen | High levels
Zhengzhou_Station_4 | Nitrogen | Very high levels
Zhengzhou_Station_2 | Nitrogen | Very high levels
Guangzhou_Station_3 | Nitrogen | Very high levels
Shanghai_Station_8 | Nitrogen | Very high levels
Shenzhen_Station_4 | Nitrogen | Very high levels
Wuhan_Station_4 | Nitrogen | Very high levels
Shenzhen_Station_3 | Nitrogen | Very high levels
Luoyang_Station_2 | Nitrogen | Very high levels
Nanjing_Station_5 | Nitrogen | High levels
Ningbo_Station_9 | Nitrogen | High levels
Shenzhen_Station_6 | Nitrogen | Very high levels
Hangzhou_Station_9 | Nitrogen | Very high levels
Shenzhen_Station_9 | Nitrogen | High levels
Shanghai_Station_8 | Nitrogen | Very high levels
Mianyang_Station_10 | Nitrogen | Very high levels
Chengdu_Station_9 | Nitrogen | High levels
Zhengzhou_Station_4 | Nitrogen | Very high levels
Beijing_Station_3 | Nitrogen | Very high levels
Mianyang_Station_7 | Nitrogen | High levels
Zhengzhou_Station_2 | Nitrogen | Very high levels
Chengdu_Station_8 | Nitrogen | Very high levels
Yichang_Station_1 | Nitrogen | High levels
Zhengzhou_Station_7 | Nitrogen | High levels
Kunming_Station_6 | Nitrogen | Very high levels
Qingdao_Station_2 | Nitrogen | Very high levels
Yichang_Station_1 | Nitrogen | High levels
Chengdu_Station_9 | Nitrogen | High levels
Shanghai_Station_4 | Nitrogen | High levels
Shanghai_Station_7 | Nitrogen | Very high levels
Wuhan_Station_10 | Nitrogen | High levels
Chengdu_Station_10 | Nitrogen | High levels
Jinan_Station_8 | Nitrogen | High levels
Mianyang_Station_1 | Nitrogen | Very high levels
Luoyang_Station_4 | Nitrogen | Very high levels
Ningbo_Station_8 | Nitrogen | High levels
Hangzhou_Station_9 | Nitrogen | Very high levels
Beijing_Station_6 | Nitrogen | High levels
Suzhou_Station_5 | Nitrogen | High levels
Mianyang_Station_3 | Nitrogen | Very high levels
Luoyang_Station_1 | Nitrogen | Very high levels
Kunming_Station_8 | Nitrogen | High levels
Wuhan_Station_1 | Nitrogen | Very high levels
Guangzhou_Station_2 | Nitrogen | Very high levels
Suzhou_Station_5 | Nitrogen | Very high levels
Shanghai_Station_3 | Nitrogen | Very high levels
Guangzhou_Station_9 | Nitrogen | Very high levels
Chengdu_Station_5 | Nitrogen | High levels
Chengdu_Station_1 | Nitrogen | High levels
Kunming_Station_9 | Nitrogen | High levels
Ningbo_Station_3 | Nitrogen | Very high levels
Luoyang_Station_1 | Nitrogen | High levels
Chengdu_Station_9 | Nitrogen | High levels
Guangzhou_Station_8 | Nitrogen | Very high levels
Wuhan_Station_2 | Nitrogen | High levels
Mianyang_Station_9 | Nitrogen | High levels
Shanghai_Station_3 | Nitrogen | High levels
Ningbo_Station_4 | Nitrogen | High levels
Qingdao_Station_1 | Nitrogen | Very high levels
Dali_Station_10 | Nitrogen | High levels
Nanjing_Station_10 | Nitrogen | Very high levels
Shanghai_Station_2 | Nitrogen | Very high levels
Hangzhou_Station_9 | Nitrogen | Very high levels
Shanghai_Station_2 | Nitrogen | Very high levels
Kunming_Station_9 | Nitrogen | Very high levels
Mianyang_Station_6 | Nitrogen | High levels
Wuhan_Station_2 | Nitrogen | High levels
Nanjing_Station_3 | Nitrogen | High levels
Hangzhou_Station_1 | Nitrogen | High levels
Zhengzhou_Station_10 | Nitrogen | High levels
Mianyang_Station_7 | Nitrogen | Very high levels
Ningbo_Station_1 | Nitrogen | Very high levels
Kunming_Station_7 | Nitrogen | Very high levels
Beijing_Station_7 | Nitrogen | Very high levels
Zhengzhou_Station_7 | Nitrogen | Very high levels
Mianyang_Station_3 | Nitrogen | Very high levels
Zhengzhou_Station_5 | Nitrogen | High levels
Nanjing_Station_7 | Nitrogen | Very high levels
Jinan_Station_1 | Nitrogen | High levels
Jinan_Station_6 | Nitrogen | High levels
Mianyang_Station_9 | Nitrogen | Very high levels
Shanghai_Station_2 | Nitrogen | Very high levels
Hangzhou_Station_2 | Nitrogen | High levels
Nanjing_Station_4 | Nitrogen | High levels
Yichang_Station_5 | Nitrogen | High levels
Dali_Station_6 | Nitrogen | High levels
Dali_Station_7 | Nitrogen | High levels
Guangzhou_Station_3 | Nitrogen | High levels
Nanjing_Station_10 | Nitrogen | Very high levels
Beijing_Station_3 | Nitrogen | High levels
Beijing_Station_5 | Nitrogen | High levels
Ningbo_Station_9 | Nitrogen | Very high levels
Mianyang_Station_7 | Nitrogen | High levels
Shanghai_Station_9 | Nitrogen | High levels
Kunming_Station_10 | Nitrogen | High levels
Yichang_Station_2 | Nitrogen | Very high levels
Hangzhou_Station_4 | Nitrogen | High levels
Wuhan_Station_8 | Nitrogen | High levels
Shanghai_Station_10 | Nitrogen | High levels
Jinan_Station_1 | Nitrogen | High levels
Suzhou_Station_7 | Nitrogen | High levels
Chengdu_Station_4 | Nitrogen | High levels
Qingdao_Station_2 | Nitrogen | High levels
Beijing_Station_2 | Nitrogen | High levels
Jinan_Station_10 | Nitrogen | High levels
Shanghai_Station_7 | Nitrogen | Very high levels
Beijing_Station_5 | Nitrogen | Very high levels
Shenzhen_Station_7 | Nitrogen | Very high levels
Shenzhen_Station_5 | Nitrogen | Very high levels
Wuhan_Station_1 | Nitrogen | High levels
Kunming_Station_2 | Nitrogen | High levels
Luoyang_Station_5 | Nitrogen | High levels
Chengdu_Station_5 | Nitrogen | Very high levels
Wuhan_Station_9 | Nitrogen | Very high levels
Zhengzhou_Station_10 | Nitrogen | High levels
Chengdu_Station_2 | Nitrogen | Very high levels
Qingdao_Station_3 | Nitrogen | Very high levels
Mianyang_Station_5 | Nitrogen | Very high levels
Wuhan_Station_1 | Nitrogen | Very high levels
Jinan_Station_3 | Nitrogen | Very high levels
Suzhou_Station_1 | Nitrogen | Very high levels
Suzhou_Station_3 | Nitrogen | Very high levels
Beijing_Station_7 | Nitrogen | Very high levels
Wuhan_Station_7 | Nitrogen | Very high levels
Beijing_Station_1 | Nitrogen | High levels
Yichang_Station_3 | Nitrogen | High levels
Beijing_Station_9 | Nitrogen | Very high levels
Yichang_Station_5 | Nitrogen | High levels
Beijing_Station_1 | Nitrogen | High levels
Shenzhen_Station_3 | Nitrogen | Very high levels
Wuhan_Station_6 | Nitrogen | Very high levels
Luoyang_Station_9 | Nitrogen | High levels
Zhengzhou_Station_2 | Nitrogen | High levels
Ningbo_Station_6 | Nitrogen | High levels
Zhengzhou_Station_6 | Nitrogen | Very high levels
Jinan_Station_10 | Nitrogen | High levels
Shanghai_Station_10 | Nitrogen | Very high levels
Shanghai_Station_9 | Nitrogen | High levels
Suzhou_Station_5 | Nitrogen | Very high levels
Yichang_Station_6 | Nitrogen | High levels
Yichang_Station_1 | Nitrogen | High levels
Beijing_Station_6 | Nitrogen | Very high levels
Chengdu_Station_8 | Nitrogen | High levels
Yichang_Station_9 | Nitrogen | Very high levels
Luoyang_Station_3 | Nitrogen | Very high levels
Shanghai_Station_1 | Nitrogen | Very high levels
Chengdu_Station_1 | Nitrogen | Very high levels
Shanghai_Station_1 | Nitrogen | High levels
Yichang_Station_6 | Nitrogen | High levels
Beijing_Station_2 | Nitrogen | Very high levels
Shanghai_Station_9 | Nitrogen | Very high levels
Luoyang_Station_9 | Nitrogen | Very high levels
Beijing_Station_5 | Nitrogen | High levels
Qingdao_Station_1 | Nitrogen | High levels
Qingdao_Station_10 | Nitrogen | High levels
Wuhan_Station_4 | Nitrogen | Very high levels
Wuhan_Station_9 | Nitrogen | High levels
Dali_Station_8 | Nitrogen | High levels
Kunming_Station_10 | Nitrogen | High levels
Luoyang_Station_8 | Nitrogen | High levels
Nanjing_Station_8 | Nitrogen | Very high levels
Dali_Station_6 | Nitrogen | High levels
Jinan_Station_6 | Nitrogen | High levels
Zhengzhou_Station_2 | Nitrogen | Very high levels
Jinan_Station_7 | Nitrogen | Very high levels
Yichang_Station_7 | Nitrogen | Very high levels
Jinan_Station_2 | Nitrogen | High levels
Hangzhou_Station_3 | Nitrogen | Very high levels
Mianyang_Station_7 | Nitrogen | High levels
Mianyang_Station_2 | Nitrogen | High levels
Luoyang_Station_3 | Nitrogen | Very high levels
Dali_Station_5 | Nitrogen | Very high levels
Suzhou_Station_8 | Nitrogen | High levels
Dali_Station_9 | Nitrogen | High levels
Qingdao_Station_6 | Nitrogen | High levels
Yichang_Station_9 | Nitrogen | High levels
Ningbo_Station_4 | Nitrogen | High levels
Shanghai_Station_8 | Nitrogen | High levels
Wuhan_Station_7 | Nitrogen | High levels
Guangzhou_Station_9 | Nitrogen | Very high levels
Qingdao_Station_6 | Nitrogen | Very high levels
Guangzhou_Station_4 | Nitrogen | Very high levels
Qingdao_Station_8 | Nitrogen | Very high levels
Kunming_Station_8 | Nitrogen | Very high levels
Chengdu_Station_5 | Nitrogen | Very high levels
Jinan_Station_10 | Nitrogen | Very high levels
Beijing_Station_1 | Nitrogen | High levels
Suzhou_Station_3 | Nitrogen | Very high levels
Luoyang_Station_3 | Nitrogen | Very high levels
Suzhou_Station_3 | Nitrogen | Very high levels
Ningbo_Station_4 | Nitrogen | High levels
Guangzhou_Station_5 | Nitrogen | High levels
Shanghai_Station_1 | Nitrogen | High levels
Wuhan_Station_6 | Nitrogen | High levels
Kunming_Station_1 | Nitrogen | Very high levels
Yichang_Station_4 | Nitrogen | High levels
Kunming_Station_5 | Nitrogen | Very high levels
Hangzhou_Station_9 | Nitrogen | High levels
Jinan_Station_4 | Nitrogen | High levels
Mianyang_Station_9 | Nitrogen | Very high levels
Jinan_Station_3 | Nitrogen | Very high levels
Jinan_Station_7 | Nitrogen | Very high levels
Dali_Station_10 | Nitrogen | Very high levels
Beijing_Station_7 | Nitrogen | High levels
Ningbo_Station_4 | Nitrogen | High levels
Hangzhou_Station_8 | Nitrogen | Very high levels
Shenzhen_Station_2 | Nitrogen | Very high levels
Beijing_Station_9 | Nitrogen | Very high levels
Wuhan_Station_4 | Nitrogen | Very high levels
Yichang_Station_5 | Nitrogen | High levels
Chengdu_Station_5 | Nitrogen | Very high levels
Shenzhen_Station_7 | Nitrogen | Very high levels
Ningbo_Station_6 | Nitrogen | High levels
Suzhou_Station_2 | Nitrogen | High levels
Shanghai_Station_3 | Nitrogen | High levels
Suzhou_Station_6 | Nitrogen | Very high levels
Qingdao_Station_9 | Nitrogen | Very high levels
Yichang_Station_8 | Nitrogen | Very high levels
Mianyang_Station_4 | Nitrogen | Very high levels
Wuhan_Station_2 | Nitrogen | Very high levels
Yichang_Station_10 | Nitrogen | High levels
Beijing_Station_2 | Nitrogen | Very high levels
Qingdao_Station_8 | Nitrogen | Very high levels
Kunming_Station_2 | Nitrogen | Very high levels
Luoyang_Station_1 | Nitrogen | High levels
Chengdu_Station_9 | Nitrogen | High levels
Shanghai_Station_4 | Nitrogen | Very high levels
Yichang_Station_1 | Nitrogen | Very high levels
Yichang_Station_10 | Nitrogen | Very high levels
Suzhou_Station_7 | Nitrogen | Very high levels
Chengdu_Station_4 | Nitrogen | High levels
Hangzhou_Station_1 | Nitrogen | High levels
Shanghai_Station_8 | Nitrogen | High levels
Beijing_Station_10 | Nitrogen | High levels
Suzhou_Station_6 | Nitrogen | High levels
Qingdao_Station_1 | Nitrogen | Very high levels
Wuhan_Station_5 | Nitrogen | Very high levels
Wuhan_Station_3 | Nitrogen | High levels
Yichang_Station_1 | Nitrogen | Very high levels
Jinan_Station_7 | Nitrogen | Very high levels
Chengdu_Station_9 | Nitrogen | Very high levels
Mianyang_Station_2 | Nitrogen | Very high levels
Shanghai_Station_3 | Nitrogen | Very high levels
Beijing_Station_7 | Nitrogen | Very high levels
Chengdu_Station_5 | Nitrogen | Very high levels
Chengdu_Station_10 | Nitrogen | High levels
Shanghai_Station_5 | Nitrogen | Very high levels
Zhengzhou_Station_3 | Nitrogen | Very high levels
Jinan_Station_2 | Nitrogen | Very high levels
Hangzhou_Station_9 | Nitrogen | High levels
Shenzhen_Station_9 | Nitrogen | High levels
Qingdao_Station_9 | Nitrogen | Very high levels
Mianyang_Station_7 | Nitrogen | High levels
Shanghai_Station_1 | Nitrogen | Very high levels
Yichang_Station_3 | Nitrogen | High levels
Shenzhen_Station_1 | Nitrogen | High levels
Hangzhou_Station_3 | Nitrogen | Very high levels
Mianyang_Station_6 | Nitrogen | Very high levels
Shanghai_Station_5 | Nitrogen | High levels
Shanghai_Station_1 | Nitrogen | High levels
Ningbo_Station_7 | Nitrogen | High levels
Qingdao_Station_7 | Nitrogen | Very high levels
Chengdu_Station_5 | Nitrogen | High levels
Beijing_Station_7 | Nitrogen | High levels
Shenzhen_Station_7 | Nitrogen | High levels
Mianyang_Station_8 | Nitrogen | Very high levels
Suzhou_Station_9 | Nitrogen | Very high levels
Beijing_Station_4 | Nitrogen | Very high levels
Beijing_Station_5 | Nitrogen | Very high levels
Shanghai_Station_7 | Nitrogen | High levels
Shenzhen_Station_1 | Nitrogen | High levels
Jinan_Station_8 | Nitrogen | Very high levels
Chengdu_Station_2 | Nitrogen | Moderate levels
Beijing_Station_6 | Nitrogen | High levels
Beijing_Station_4 | Nitrogen | Very high levels
Dali_Station_7 | Nitrogen | Very high levels
Shanghai_Station_3 | Nitrogen | High levels
Beijing_Station_8 | Nitrogen | High levels
Beijing_Station_1 | Nitrogen | High levels
Luoyang_Station_6 | Nitrogen | Very high levels
Chengdu_Station_3 | Nitrogen | Very high levels
Yichang_Station_9 | Nitrogen | Very high levels
Mianyang_Station_4 | Nitrogen | Very high levels
Nanjing_Station_6 | Nitrogen | High levels
Dali_Station_7 | Nitrogen | Very high levels
Wuhan_Station_10 | Nitrogen | Very high levels
Dali_Station_4 | Nitrogen | Very high levels
Yichang_Station_3 | Nitrogen | High levels
Mianyang_Station_7 | Nitrogen | High levels
Guangzhou_Station_5 | Nitrogen | High levels
Shanghai_Station_7 | Nitrogen | Very high levels
Shanghai_Station_4 | Nitrogen | Very high levels
Wuhan_Station_5 | Nitrogen | Very high levels
Zhengzhou_Station_10 | Nitrogen | High levels
Beijing_Station_9 | Nitrogen | High levels
Wuhan_Station_9 | Nitrogen | High levels
Beijing_Station_7 | Nitrogen | High levels
Beijing_Station_7 | Nitrogen | Very high levels
Hangzhou_Station_10 | Nitrogen | High levels
Hangzhou_Station_7 | Nitrogen | Very high levels
Beijing_Station_10 | Nitrogen | High levels
Kunming_Station_1 | Nitrogen | Very high levels
Suzhou_Station_4 | Nitrogen | High levels
Beijing_Station_10 | Nitrogen | Very high levels
Zhengzhou_Station_4 | Nitrogen | High levels
Qingdao_Station_5 | Nitrogen | High levels
Shenzhen_Station_8 | Nitrogen | High levels
Chengdu_Station_5 | Nitrogen | High levels
Beijing_Station_8 | Nitrogen | High levels
Shenzhen_Station_10 | Nitrogen | High levels
Shanghai_Station_9 | Nitrogen | Very high levels
Suzhou_Station_6 | Nitrogen | Very high levels
Dali_Station_2 | Nitrogen | Very high levels
Wuhan_Station_7 | Nitrogen | Very high levels
Guangzhou_Station_1 | Nitrogen | Very high levels
Chengdu_Station_3 | Nitrogen | High levels
Yichang_Station_9 | Nitrogen | High levels
Shanghai_Station_4 | Nitrogen | High levels
Shanghai_Station_7 | Nitrogen | Very high levels
Ningbo_Station_4 | Nitrogen | High levels
Beijing_Station_9 | Nitrogen | High levels
Shenzhen_Station_4 | Nitrogen | Very high levels
Shenzhen_Station_8 | Nitrogen | Very high levels
Shanghai_Station_2 | Nitrogen | Very high levels
Shanghai_Station_3 | Nitrogen | Very high levels
Jinan_Station_7 | Nitrogen | High levels
Shanghai_Station_4 | Nitrogen | High levels
Ningbo_Station_9 | Nitrogen | Very high levels
Shenzhen_Station_8 | Nitrogen | Very high levels
Hangzhou_Station_3 | Nitrogen | Very high levels
Hangzhou_Station_1 | Nitrogen | Very high levels
Zhengzhou_Station_7 | Nitrogen | Very high levels
Shanghai_Station_7 | Nitrogen | High levels
Jinan_Station_1 | Nitrogen | High levels
Yichang_Station_2 | Nitrogen | Very high levels
Shanghai_Station_8 | Nitrogen | High levels
Luoyang_Station_1 | Nitrogen | Very high levels
Chengdu_Station_3 | Nitrogen | High levels
Guangzhou_Station_8 | Nitrogen | High levels
Zhengzhou_Station_7 | Nitrogen | High levels
Ningbo_Station_10 | Nitrogen | High levels
Kunming_Station_7 | Nitrogen | High levels
Beijing_Station_6 | Nitrogen | Very high levels
Kunming_Station_8 | Nitrogen | Very high levels
Jinan_Station_2 | Nitrogen | High levels
Wuhan_Station_1 | Nitrogen | High levels
Mianyang_Station_7 | Nitrogen | High levels
Wuhan_Station_7 | Nitrogen | High levels
Suzhou_Station_2 | Nitrogen | Very high levels
Suzhou_Station_3 | Nitrogen | Very high levels
Shenzhen_Station_9 | Nitrogen | Very high levels
Suzhou_Station_1 | Nitrogen | Very high levels
Kunming_Station_4 | Nitrogen | High levels
Luoyang_Station_3 | Nitrogen | High levels
Shanghai_Station_2 | Nitrogen | Very high levels
Dali_Station_4 | Nitrogen | Very high levels
Mianyang_Station_8 | Nitrogen | Very high levels
Wuhan_Station_10 | Nitrogen | Very high levels
Nanjing_Station_9 | Nitrogen | High levels
Shenzhen_Station_10 | Nitrogen | High levels
Nanjing_Station_1 | Nitrogen | Very high levels
Beijing_Station_9 | Nitrogen | Very high levels
Shanghai_Station_10 | Nitrogen | High levels
Chengdu_Station_10 | Nitrogen | Very high levels
Nanjing_Station_5 | Nitrogen | High levels
Chengdu_Station_6 | Nitrogen | Very high levels
Shenzhen_Station_5 | Nitrogen | High levels
Wuhan_Station_1 | Nitrogen | High levels
Beijing_Station_9 | Nitrogen | Very high levels
Shanghai_Station_7 | Nitrogen | Very high levels
Luoyang_Station_8 | Nitrogen | Very high levels
Jinan_Station_9 | Nitrogen | Very high levels
Luoyang_Station_6 | Nitrogen | Very high levels
Dali_Station_5 | Nitrogen | Very high levels
Shenzhen_Station_4 | Nitrogen | High levels
Wuhan_Station_7 | Nitrogen | High levels
Chengdu_Station_8 | Nitrogen | High levels
Guangzhou_Station_8 | Nitrogen | High levels
Kunming_Station_10 | Nitrogen | High levels
Chengdu_Station_8 | Nitrogen | Very high levels
Luoyang_Station_6 | Nitrogen | Very high levels
Luoyang_Station_3 | Nitrogen | High levels
Qingdao_Station_4 | Nitrogen | High levels
Nanjing_Station_3 | Nitrogen | High levels
Ningbo_Station_7 | Nitrogen | High levels
Qingdao_Station_5 | Nitrogen | Very high levels
Shenzhen_Station_9 | Nitrogen | Very high levels
Hangzhou_Station_5 | Nitrogen | High levels
Nanjing_Station_3 | Nitrogen | High levels
Hangzhou_Station_5 | Nitrogen | Very high levels
Wuhan_Station_5 | Nitrogen | Very high levels
Beijing_Station_3 | Nitrogen | High levels
Suzhou_Station_1 | Nitrogen | Very high levels
Zhengzhou_Station_10 | Nitrogen | High levels
Shenzhen_Station_7 | Nitrogen | High levels
Luoyang_Station_9 | Nitrogen | Very high levels
Chengdu_Station_1 | Nitrogen | High levels
Nanjing_Station_10 | Nitrogen | Very high levels
Ningbo_Station_2 | Nitrogen | High levels
Nanjing_Station_8 | Nitrogen | High levels
Guangzhou_Station_3 | Nitrogen | Very high levels
Chengdu_Station_6 | Nitrogen | High levels
Wuhan_Station_7 | Nitrogen | Very high levels
Beijing_Station_1 | Nitrogen | Very high levels
Beijing_Station_10 | Nitrogen | Very high levels
Beijing_Station_8 | Nitrogen | High levels
Nanjing_Station_7 | Nitrogen | High levels
Hangzhou_Station_10 | Nitrogen | Very high levels
Jinan_Station_10 | Nitrogen | Very high levels
Shenzhen_Station_2 | Nitrogen | High levels
Beijing_Station_6 | Nitrogen | High levels
Yichang_Station_10 | Nitrogen | High levels
Chengdu_Station_6 | Nitrogen | Very high levels
Zhengzhou_Station_2 | Nitrogen | Very high levels
Dali_Station_7 | Nitrogen | High levels
Qingdao_Station_8 | Nitrogen | High levels
Luoyang_Station_3 | Nitrogen | High levels
Suzhou_Station_8 | Nitrogen | High levels
Guangzhou_Station_10 | Nitrogen | High levels
Beijing_Station_9 | Nitrogen | Very high levels
Guangzhou_Station_2 | Nitrogen | High levels
Zhengzhou_Station_10 | Nitrogen | Very high levels
Nanjing_Station_10 | Nitrogen | High levels
Shanghai_Station_7 | Nitrogen | Very high levels
Yichang_Station_5 | Nitrogen | Very high levels
Suzhou_Station_7 | Nitrogen | Very high levels
Beijing_Station_3 | Nitrogen | Very high levels
Luoyang_Station_5 | Nitrogen | High levels
Beijing_Station_2 | Nitrogen | High levels
Shenzhen_Station_3 | Nitrogen | Very high levels
Shanghai_Station_5 | Nitrogen | High levels
Beijing_Station_4 | Nitrogen | High levels
Beijing_Station_9 | Nitrogen | Very high levels
Ningbo_Station_5 | Nitrogen | Very high levels
Beijing_Station_7 | Nitrogen | High levels
Shanghai_Station_1 | Nitrogen | High levels
Shanghai_Station_8 | Nitrogen | High levels
Wuhan_Station_4 | Nitrogen | Very high levels
Jinan_Station_4 | Nitrogen | High levels
Dali_Station_8 | Nitrogen | Very high levels
Beijing_Station_3 | Nitrogen | Very high levels
Luoyang_Station_7 | Nitrogen | Very high levels
Chengdu_Station_10 | Nitrogen | High levels
Nanjing_Station_6 | Nitrogen | High levels
Hangzhou_Station_5 | Nitrogen | High levels
Shanghai_Station_4 | Nitrogen | High levels
Hangzhou_Station_7 | Nitrogen | High levels
Ningbo_Station_5 | Nitrogen | High levels
Shanghai_Station_7 | Nitrogen | High levels
Ningbo_Station_10 | Nitrogen | Very high levels
Dali_Station_5 | Nitrogen | High levels
Shanghai_Station_6 | Nitrogen | High levels
Hangzhou_Station_2 | Nitrogen | Very high levels
Shanghai_Station_9 | Nitrogen | High levels
Shanghai_Station_2 | Nitrogen | Very high levels
Shanghai_Station_9 | Nitrogen | Very high levels
Ningbo_Station_6 | Nitrogen | Very high levels
Jinan_Station_4 | Nitrogen | Very high levels
Wuhan_Station_5 | Nitrogen | Very high levels
Shanghai_Station_4 | Nitrogen | Very high levels
Shanghai_Station_5 | Nitrogen | Very high levels
Dali_Station_10 | Nitrogen | Very high levels
Hangzhou_Station_4 | Nitrogen | Very high levels
Chengdu_Station_5 | Nitrogen | High levels
Ningbo_Station_4 | Nitrogen | High levels
Shanghai_Station_6 | Nitrogen | Very high levels
Shanghai_Station_4 | Nitrogen | Very high levels
Nanjing_Station_10 | Nitrogen | High levels
Nanjing_Station_10 | Nitrogen | High levels
Shenzhen_Station_2 | Nitrogen | Very high levels
Hangzhou_Station_8 | Nitrogen | Very high levels
Qingdao_Station_10 | Nitrogen | Very high levels
Chengdu_Station_1 | Nitrogen | High levels
Wuhan_Station_6 | Nitrogen | Very high levels
Suzhou_Station_9 | Nitrogen | High levels
Shenzhen_Station_1 | Nitrogen | Very high levels
Jinan_Station_6 | Nitrogen | Very high levels
Shanghai_Station_2 | Nitrogen | Very high levels
Wuhan_Station_8 | Nitrogen | High levels
Shanghai_Station_7 | Nitrogen | High levels
Mianyang_Station_7 | Nitrogen | High levels
Chengdu_Station_2 | Nitrogen | Very high levels
Mianyang_Station_10 | Nitrogen | Very high levels
Shanghai_Station_2 | Nitrogen | High levels
Shanghai_Station_2 | Nitrogen | High levels
Nanjing_Station_7 | Nitrogen | High levels
Dali_Station_2 | Nitrogen | High levels
Shanghai_Station_1 | Nitrogen | High levels
Kunming_Station_1 | Nitrogen | High levels
Wuhan_Station_1 | Nitrogen | High levels
Luoyang_Station_4 | Nitrogen | High levels
Jinan_Station_10 | Nitrogen | Very high levels
Shanghai_Station_4 | Nitrogen | Very high levels
Yichang_Station_1 | Nitrogen | Very high levels
Ningbo_Station_8 | Nitrogen | High levels
Ningbo_Station_1 | Nitrogen | Very high levels
Qingdao_Station_10 | Nitrogen | High levels
Suzhou_Station_6 | Nitrogen | High levels
Mianyang_Station_5 | Nitrogen | High levels
Hangzhou_Station_10 | Nitrogen | High levels
Ningbo_Station_6 | Nitrogen | High levels
Mianyang_Station_9 | Nitrogen | Very high levels
Nanjing_Station_10 | Nitrogen | Very high levels
Shenzhen_Station_7 | Nitrogen | Very high levels
Mianyang_Station_3 | Nitrogen | High levels
Suzhou_Station_1 | Nitrogen | High levels
Jinan_Station_5 | Nitrogen | Very high levels
Chengdu_Station_8 | Nitrogen | Very high levels
Guangzhou_Station_5 | Nitrogen | Very high levels
Beijing_Station_3 | Nitrogen | Very high levels
Beijing_Station_1 | Nitrogen | High levels
Hangzhou_Station_1 | Nitrogen | High levels
Wuhan_Station_6 | Nitrogen | Very high levels
Jinan_Station_4 | Nitrogen | Very high levels
Mianyang_Station_9 | Nitrogen | High levels
Beijing_Station_4 | Nitrogen | High levels
Suzhou_Station_6 | Nitrogen | Very high levels
Kunming_Station_6 | Nitrogen | High levels
Shenzhen_Station_3 | Nitrogen | Very high levels
Mianyang_Station_6 | Nitrogen | Very high levels
Beijing_Station_2 | Nitrogen | Very high levels
Kunming_Station_6 | Nitrogen | High levels
Dali_Station_2 | Nitrogen | High levels
Qingdao_Station_6 | Nitrogen | High levels
Nanjing_Station_2 | Nitrogen | High levels
Shenzhen_Station_2 | Nitrogen | High levels
Shanghai_Station_1 | Nitrogen | Very high levels
Ningbo_Station_10 | Nitrogen | Very high levels
Shanghai_Station_4 | Nitrogen | Very high levels
Mianyang_Station_6 | Nitrogen | Very high levels
Qingdao_Station_6 | Nitrogen | Very high levels
Yichang_Station_6 | Nitrogen | High levels
Hangzhou_Station_6 | Nitrogen | Very high levels
Suzhou_Station_3 | Nitrogen | Very high levels
Jinan_Station_8 | Nitrogen | High levels
Dali_Station_4 | Nitrogen | High levels
Hangzhou_Station_10 | Nitrogen | Very high levels
Jinan_Station_6 | Nitrogen | High levels
Shenzhen_Station_9 | Nitrogen | Very high levels
Kunming_Station_6 | Nitrogen | High levels
Kunming_Station_10 | Nitrogen | Very high levels
Suzhou_Station_3 | Nitrogen | Very high levels
Dali_Station_3 | Nitrogen | High levels
Beijing_Station_7 | Nitrogen | High levels
Nanjing_Station_5 | Nitrogen | High levels
Shenzhen_Station_3 | Nitrogen | Very high levels
Luoyang_Station_8 | Nitrogen | High levels
Qingdao_Station_2 | Nitrogen | Very high levels
Beijing_Station_9 | Nitrogen | High levels
Zhengzhou_Station_8 | Nitrogen | High levels
Suzhou_Station_4 | Nitrogen | High levels
Luoyang_Station_4 | Nitrogen | High levels
Kunming_Station_1 | Nitrogen | Very high levels
Kunming_Station_3 | Nitrogen | Very high levels
Mianyang_Station_2 | Nitrogen | High levels
Qingdao_Station_7 | Nitrogen | High levels
Shanghai_Station_2 | Nitrogen | High levels
Qingdao_Station_7 | Nitrogen | Very high levels
Dali_Station_7 | Nitrogen | Very high levels
Mianyang_Station_6 | Nitrogen | High levels
Ningbo_Station_7 | Nitrogen | Very high levels
Guangzhou_Station_2 | Nitrogen | High levels
Suzhou_Station_1 | Nitrogen | High levels
Wuhan_Station_4 | Nitrogen | High levels
Shanghai_Station_10 | Nitrogen | Very high levels
Ningbo_Station_4 | Nitrogen | Very high levels
Qingdao_Station_9 | Nitrogen | Very high levels
Suzhou_Station_8 | Nitrogen | High levels
Suzhou_Station_9 | Nitrogen | Very high levels
Luoyang_Station_9 | Nitrogen | High levels
Guangzhou_Station_6 | Nitrogen | High levels
Qingdao_Station_5 | Nitrogen | High levels
Dali_Station_8 | Nitrogen | High levels
Qingdao_Station_4 | Nitrogen | High levels
Dali_Station_2 | Nitrogen | High levels
Ningbo_Station_10 | Nitrogen | Very high levels
Mianyang_Station_7 | Nitrogen | Very high levels
Chengdu_Station_3 | Nitrogen | High levels
Ningbo_Station_8 | Nitrogen | High levels
Jinan_Station_3 | Nitrogen | Very high levels
Beijing_Station_3 | Nitrogen | High levels
Wuhan_Station_8 | Nitrogen | High levels
Shanghai_Station_10 | Nitrogen | High levels
Chengdu_Station_3 | Nitrogen | High levels
Hangzhou_Station_6 | Nitrogen | High levels
Zhengzhou_Station_8 | Nitrogen | Very high levels
Shenzhen_Station_2 | Nitrogen | High levels
Zhengzhou_Station_8 | Nitrogen | High levels
Shanghai_Station_9 | Nitrogen | High levels
Shanghai_Station_6 | Nitrogen | Very high levels
Jinan_Station_10 | Nitrogen | Very high levels
Suzhou_Station_6 | Nitrogen | Very high levels
Beijing_Station_4 | Nitrogen | Very high levels
Jinan_Station_2 | Nitrogen | High levels
Ningbo_Station_8 | Nitrogen | High levels
Beijing_Station_7 | Nitrogen | High levels
Luoyang_Station_6 | Nitrogen | High levels
Mianyang_Station_4 | Nitrogen | Very high levels
Qingdao_Station_7 | Nitrogen | High levels
Beijing_Station_7 | Nitrogen | High levels
Shanghai_Station_4 | Nitrogen | Very high levels
Shenzhen_Station_1 | Nitrogen | Very high levels
Zhengzhou_Station_10 | Nitrogen | Very high levels
Beijing_Station_2 | Nitrogen | Very high levels
Shanghai_Station_4 | Nitrogen | High levels
Shenzhen_Station_3 | Nitrogen | High levels
Beijing_Station_5 | Nitrogen | High levels
Zhengzhou_Station_2 | Nitrogen | Very high levels
Wuhan_Station_5 | Nitrogen | Very high levels
Beijing_Station_4 | Nitrogen | Very high levels
Dali_Station_8 | Nitrogen | Very high levels
Suzhou_Station_9 | Nitrogen | High levels
Shenzhen_Station_1 | Nitrogen | Very high levels
Jinan_Station_10 | Nitrogen | Very high levels
Nanjing_Station_5 | Nitrogen | Very high levels
Jinan_Station_7 | Nitrogen | Very high levels
Yichang_Station_7 | Nitrogen | High levels
Shanghai_Station_10 | Nitrogen | Very high levels
Nanjing_Station_9 | Nitrogen | High levels
Ningbo_Station_2 | Nitrogen | High levels
Luoyang_Station_5 | Nitrogen | Very high levels
Hangzhou_Station_9 | Nitrogen | Very high levels
Jinan_Station_1 | Nitrogen | High levels
Suzhou_Station_8 | Nitrogen | High levels
Qingdao_Station_1 | Nitrogen | High levels
Dali_Station_7 | Nitrogen | Very high levels
Mianyang_Station_6 | Nitrogen | High levels
Ningbo_Station_2 | Nitrogen | High levels
Shenzhen_Station_7 | Nitrogen | Very high levels
Beijing_Station_3 | Nitrogen | Very high levels
Luoyang_Station_2 | Nitrogen | Very high levels
Suzhou_Station_10 | Nitrogen | High levels
Suzhou_Station_7 | Nitrogen | High levels
Jinan_Station_7 | Nitrogen | High levels
Zhengzhou_Station_4 | Nitrogen | High levels
Shenzhen_Station_1 | Nitrogen | Very high levels
Shanghai_Station_4 | Nitrogen | Very high levels
Chengdu_Station_6 | Nitrogen | High levels
Beijing_Station_7 | Nitrogen | High levels
Qingdao_Station_3 | Nitrogen | High levels
Jinan_Station_6 | Nitrogen | High levels
Nanjing_Station_4 | Nitrogen | High levels
Kunming_Station_9 | Nitrogen | Very high levels
Jinan_Station_3 | Nitrogen | Very high levels
Guangzhou_Station_5 | Nitrogen | Very high levels
Suzhou_Station_9 | Nitrogen | High levels
Mianyang_Station_1 | Nitrogen | High levels
Qingdao_Station_5 | Nitrogen | Very high levels
Jinan_Station_8 | Nitrogen | Very high levels
Luoyang_Station_9 | Nitrogen | High levels
Beijing_Station_10 | Nitrogen | High levels
Hangzhou_Station_3 | Nitrogen | High levels
Beijing_Station_8 | Nitrogen | Very high levels
Shanghai_Station_1 | Nitrogen | High levels
Chengdu_Station_5 | Nitrogen | High levels
Chengdu_Station_8 | Nitrogen | Very high levels
Shanghai_Station_7 | Nitrogen | Very high levels
Ningbo_Station_5 | Nitrogen | High levels
Chengdu_Station_1 | Nitrogen | High levels
Ningbo_Station_5 | Nitrogen | High levels
Kunming_Station_10 | Nitrogen | High levels
Guangzhou_Station_2 | Nitrogen | High levels
Chengdu_Station_3 | Nitrogen | Very high levels
Ningbo_Station_6 | Nitrogen | Very high levels
Suzhou_Station_1 | Nitrogen | High levels
Qingdao_Station_6 | Nitrogen | High levels
Nanjing_Station_6 | Nitrogen | High levels
Qingdao_Station_10 | Nitrogen | Very high levels
Beijing_Station_1 | Nitrogen | Very high levels
Mianyang_Station_10 | Nitrogen | High levels
Shanghai_Station_9 | Nitrogen | High levels
Shenzhen_Station_4 | Nitrogen | Very high levels
Mianyang_Station_4 | Nitrogen | Very high levels
Kunming_Station_8 | Nitrogen | High levels
Qingdao_Station_1 | Nitrogen | Very high levels
Yichang_Station_5 | Nitrogen | Very high levels
Suzhou_Station_9 | Nitrogen | Very high levels
Dali_Station_6 | Nitrogen | Very high levels
Kunming_Station_7 | Nitrogen | Very high levels
Wuhan_Station_10 | Nitrogen | High levels
Zhengzhou_Station_5 | Nitrogen | Very high levels
Kunming_Station_1 | Nitrogen | Very high levels
Guangzhou_Station_6 | Nitrogen | Very high levels
Jinan_Station_9 | Nitrogen | Very high levels
Guangzhou_Station_9 | Nitrogen | High levels
Qingdao_Station_5 | Nitrogen | High levels
Shanghai_Station_4 | Nitrogen | Very high levels
Beijing_Station_9 | Nitrogen | Very high levels
Shanghai_Station_8 | Nitrogen | High levels
Yichang_Station_4 | Nitrogen | High levels
Dali_Station_9 | Nitrogen | High levels
Shenzhen_Station_1 | Nitrogen | High levels
Wuhan_Station_7 | Nitrogen | High levels
Kunming_Station_7 | Nitrogen | High levels
Mianyang_Station_4 | Nitrogen | High levels
Kunming_Station_8 | Nitrogen | High levels
Luoyang_Station_9 | Nitrogen | High levels
Zhengzhou_Station_1 | Nitrogen | Very high levels
Dali_Station_3 | Nitrogen | High levels
Yichang_Station_9 | Nitrogen | High levels
Beijing_Station_2 | Nitrogen | High levels
Jinan_Station_7 | Nitrogen | High levels
Suzhou_Station_8 | Nitrogen | High levels
Dali_Station_8 | Nitrogen | High levels
Suzhou_Station_2 | Nitrogen | High levels
Beijing_Station_9 | Nitrogen | High levels
Kunming_Station_5 | Nitrogen | High levels
Kunming_Station_4 | Nitrogen | High levels
Hangzhou_Station_9 | Nitrogen | High levels
Ningbo_Station_8 | Nitrogen | High levels
Wuhan_Station_8 | Nitrogen | Very high levels
Yichang_Station_4 | Nitrogen | Very high levels
Wuhan_Station_9 | Nitrogen | High levels
Suzhou_Station_8 | Nitrogen | High levels
Wuhan_Station_3 | Nitrogen | High levels
Shanghai_Station_7 | Nitrogen | Very high levels
Zhengzhou_Station_2 | Nitrogen | Very high levels
Beijing_Station_2 | Nitrogen | High levels
Nanjing_Station_4 | Nitrogen | High levels
Hangzhou_Station_8 | Nitrogen | Very high levels
Shenzhen_Station_4 | Nitrogen | High levels
Jinan_Station_6 | Nitrogen | Very high levels
Shenzhen_Station_7 | Nitrogen | Very high levels
Beijing_Station_7 | Nitrogen | Very high levels
Beijing_Station_3 | Nitrogen | Very high levels
Shenzhen_Station_6 | Nitrogen | Very high levels
Beijing_Station_2 | Nitrogen | Very high levels
Beijing_Station_8 | Nitrogen | Very high levels
Shanghai_Station_10 | Nitrogen | High levels
Yichang_Station_5 | Nitrogen | High levels
Shanghai_Station_2 | Nitrogen | Very high levels
Shanghai_Station_3 | Nitrogen | Very high levels
Shanghai_Station_10 | Nitrogen | Very high levels
Jinan_Station_3 | Nitrogen | Very high levels
Kunming_Station_1 | Nitrogen | High levels
Zhengzhou_Station_4 | Nitrogen | High levels
Wuhan_Station_9 | Nitrogen | Very high levels
Beijing_Station_10 | Nitrogen | High levels
Ningbo_Station_10 | Nitrogen | Very high levels
Dali_Station_9 | Nitrogen | Very high levels
Luoyang_Station_4 | Nitrogen | Very high levels
Shanghai_Station_1 | Nitrogen | Very high levels
Yichang_Station_5 | Nitrogen | Very high levels
Nanjing_Station_1 | Nitrogen | High levels
Dali_Station_9 | Nitrogen | Very high levels
Beijing_Station_8 | Nitrogen | High levels
Kunming_Station_5 | Nitrogen | High levels
Hangzhou_Station_5 | Nitrogen | Very high levels
Shenzhen_Station_8 | Nitrogen | Very high levels
Guangzhou_Station_1 | Nitrogen | High levels
Shenzhen_Station_1 | Nitrogen | Very high levels
Dali_Station_4 | Nitrogen | Very high levels
Chengdu_Station_10 | Nitrogen | High levels
Yichang_Station_6 | Nitrogen | Very high levels
Luoyang_Station_7 | Nitrogen | Very high levels
Beijing_Station_2 | Nitrogen | Very high levels
Dali_Station_6 | Nitrogen | High levels
Dali_Station_3 | Nitrogen | Very high levels
Hangzhou_Station_1 | Nitrogen | Very high levels
Wuhan_Station_6 | Nitrogen | Very high levels
Dali_Station_4 | Nitrogen | High levels
Mianyang_Station_5 | Nitrogen | Very high levels
Suzhou_Station_9 | Nitrogen | Very high levels
Dali_Station_8 | Nitrogen | Very high levels
Kunming_Station_2 | Nitrogen | Very high levels
Chengdu_Station_6 | Nitrogen | High levels
Hangzhou_Station_7 | Nitrogen | Very high levels
Mianyang_Station_5 | Nitrogen | Very high levels
Qingdao_Station_5 | Nitrogen | Very high levels
Hangzhou_Station_4 | Nitrogen | Very high levels
Beijing_Station_5 | Nitrogen | High levels
Ningbo_Station_4 | Nitrogen | High levels
Shenzhen_Station_5 | Nitrogen | High levels
Zhengzhou_Station_9 | Nitrogen | High levels
Wuhan_Station_3 | Nitrogen | Very high levels
Shenzhen_Station_4 | Nitrogen | Very high levels
Qingdao_Station_3 | Nitrogen | Very high levels
Guangzhou_Station_4 | Nitrogen | High levels
Yichang_Station_7 | Nitrogen | High levels
Shanghai_Station_9 | Nitrogen | High levels
Kunming_Station_2 | Nitrogen | High levels
Guangzhou_Station_1 | Nitrogen | Very high levels
Luoyang_Station_6 | Nitrogen | High levels
Luoyang_Station_5 | Nitrogen | High levels
Wuhan_Station_10 | Nitrogen | High levels
Suzhou_Station_6 | Nitrogen | High levels
Jinan_Station_7 | Nitrogen | High levels
Shenzhen_Station_9 | Nitrogen | Very high levels
Ningbo_Station_8 | Nitrogen | Very high levels
Mianyang_Station_2 | Nitrogen | Very high levels
Hangzhou_Station_8 | Nitrogen | Very high levels
Yichang_Station_6 | Nitrogen | High levels
Chengdu_Station_3 | Nitrogen | High levels
Wuhan_Station_3 | Nitrogen | High levels
Shanghai_Station_8 | Nitrogen | Very high levels
Beijing_Station_6 | Nitrogen | High levels
Beijing_Station_7 | Nitrogen | High levels
Jinan_Station_5 | Nitrogen | Very high levels
Luoyang_Station_8 | Nitrogen | High levels
Zhengzhou_Station_7 | Nitrogen | High levels
Wuhan_Station_4 | Nitrogen | Very high levels
Shenzhen_Station_7 | Nitrogen | High levels
Beijing_Station_4 | Nitrogen | High levels
Nanjing_Station_9 | Nitrogen | High levels
Guangzhou_Station_8 | Nitrogen | High levels
Shanghai_Station_3 | Nitrogen | Very high levels
Nanjing_Station_9 | Nitrogen | Very high levels
Zhengzhou_Station_7 | Nitrogen | High levels
Nanjing_Station_10 | Nitrogen | High levels
Ningbo_Station_2 | Nitrogen | Very high levels
Yichang_Station_1 | Nitrogen | High levels
Kunming_Station_3 | Nitrogen | Very high levels
Dali_Station_6 | Nitrogen | Very high levels
Guangzhou_Station_4 | Nitrogen | High levels
Chengdu_Station_3 | Nitrogen | High levels
Ningbo_Station_3 | Nitrogen | High levels
Shanghai_Station_2 | Nitrogen | Very high levels
Ningbo_Station_6 | Nitrogen | Very high levels
Suzhou_Station_7 | Nitrogen | High levels
Ningbo_Station_3 | Nitrogen | Very high levels
Suzhou_Station_5 | Nitrogen | Very high levels
Beijing_Station_5 | Nitrogen | Very high levels
Hangzhou_Station_5 | Nitrogen | Very high levels
Nanjing_Station_5 | Nitrogen | Very high levels
Hangzhou_Station_5 | Nitrogen | Very high levels
Shanghai_Station_5 | Nitrogen | High levels
Wuhan_Station_6 | Nitrogen | High levels
Mianyang_Station_8 | Nitrogen | Very high levels
Dali_Station_8 | Nitrogen | Very high levels
Kunming_Station_7 | Nitrogen | Very high levels
Zhengzhou_Station_3 | Nitrogen | High levels
Chengdu_Station_2 | Nitrogen | Very high levels
Nanjing_Station_3 | Nitrogen | High levels
Suzhou_Station_2 | Nitrogen | Very high levels
Shenzhen_Station_2 | Nitrogen | Very high levels
Shanghai_Station_6 | Nitrogen | High levels
Wuhan_Station_10 | Nitrogen | Very high levels
Jinan_Station_8 | Nitrogen | Very high levels
Shanghai_Station_9 | Nitrogen | High levels
Beijing_Station_1 | Nitrogen | Very high levels
Chengdu_Station_5 | Nitrogen | High levels
Zhengzhou_Station_9 | Nitrogen | High levels
Luoyang_Station_7 | Nitrogen | High levels
Kunming_Station_3 | Nitrogen | Very high levels
Ningbo_Station_10 | Nitrogen | Very high levels
Chengdu_Station_8 | Nitrogen | High levels
Kunming_Station_10 | Nitrogen | High levels
Ningbo_Station_1 | Nitrogen | Very high levels
Mianyang_Station_1 | Nitrogen | Very high levels
Jinan_Station_2 | Nitrogen | High levels
Dali_Station_3 | Nitrogen | High levels
Dali_Station_8 | Nitrogen | High levels
Suzhou_Station_5 | Nitrogen | Very high levels
Zhengzhou_Station_3 | Nitrogen | High levels
Yichang_Station_9 | Nitrogen | Very high levels
Zhengzhou_Station_5 | Nitrogen | High levels
Beijing_Station_10 | Nitrogen | Very high levels
Wuhan_Station_6 | Nitrogen | High levels
Luoyang_Station_9 | Nitrogen | High levels
Qingdao_Station_7 | Nitrogen | High levels
Yichang_Station_2 | Nitrogen | High levels
Shanghai_Station_3 | Nitrogen | Very high levels
Guangzhou_Station_7 | Nitrogen | Very high levels
Shanghai_Station_8 | Nitrogen | High levels
Yichang_Station_3 | Nitrogen | Very high levels
Nanjing_Station_6 | Nitrogen | High levels
Shanghai_Station_4 | Nitrogen | High levels
Hangzhou_Station_2 | Nitrogen | Very high levels
Kunming_Station_9 | Nitrogen | High levels
Beijing_Station_9 | Nitrogen | Very high levels
Zhengzhou_Station_10 | Nitrogen | Very high levels
Yichang_Station_6 | Nitrogen | Very high levels
Shanghai_Station_3 | Nitrogen | Very high levels
Shanghai_Station_5 | Nitrogen | Very high levels
Hangzhou_Station_6 | Nitrogen | Very high levels
Beijing_Station_4 | Nitrogen | Very high levels
Mianyang_Station_1 | Nitrogen | Very high levels
Beijing_Station_5 | Nitrogen | High levels
Jinan_Station_10 | Nitrogen | High levels
Shanghai_Station_1 | Nitrogen | High levels
Wuhan_Station_6 | Nitrogen | Very high levels
Shanghai_Station_4 | Nitrogen | Very high levels
Guangzhou_Station_9 | Nitrogen | Very high levels
Dali_Station_7 | Nitrogen | Very high levels
Dali_Station_7 | Nitrogen | Very high levels
Shanghai_Station_10 | Nitrogen | High levels
Suzhou_Station_7 | Nitrogen | High levels
Ningbo_Station_6 | Nitrogen | Very high levels
Yichang_Station_6 | Nitrogen | Very high levels
Shanghai_Station_5 | Nitrogen | High levels
Luoyang_Station_5 | Nitrogen | High levels
Guangzhou_Station_9 | Nitrogen | Very high levels
Shanghai_Station_2 | Nitrogen | High levels
Suzhou_Station_9 | Nitrogen | Very high levels
Guangzhou_Station_2 | Nitrogen | Very high levels
Shenzhen_Station_8 | Nitrogen | Very high levels
Kunming_Station_6 | Nitrogen | High levels
Shanghai_Station_9 | Nitrogen | High levels
Ningbo_Station_2 | Nitrogen | High levels
Luoyang_Station_4 | Nitrogen | High levels
Zhengzhou_Station_3 | Nitrogen | Very high levels
Wuhan_Station_8 | Nitrogen | Very high levels
Shanghai_Station_8 | Nitrogen | High levels
Guangzhou_Station_2 | Nitrogen | Very high levels
Ningbo_Station_8 | Nitrogen | High levels
Kunming_Station_1 | Nitrogen | High levels
Hangzhou_Station_2 | Nitrogen | High levels
Yichang_Station_7 | Nitrogen | High levels
Dali_Station_9 | Nitrogen | Very high levels
Shanghai_Station_8 | Nitrogen | High levels
Beijing_Station_4 | Nitrogen | High levels
Kunming_Station_10 | Nitrogen | Very high levels
Shanghai_Station_6 | Nitrogen | Very high levels
Hangzhou_Station_6 | Nitrogen | High levels
Shanghai_Station_2 | Nitrogen | Very high levels
Nanjing_Station_7 | Nitrogen | Very high levels
Wuhan_Station_6 | Nitrogen | Very high levels
Dali_Station_1 | Nitrogen | Very high levels
Qingdao_Station_7 | Nitrogen | Very high levels
Zhengzhou_Station_6 | Nitrogen | High levels
Beijing_Station_4 | Nitrogen | High levels
Shanghai_Station_6 | Nitrogen | High levels
Wuhan_Station_9 | Nitrogen | Very high levels
Kunming_Station_1 | Nitrogen | High levels
Ningbo_Station_7 | Nitrogen | High levels
Shanghai_Station_8 | Nitrogen | Very high levels
Beijing_Station_10 | Nitrogen | High levels
Jinan_Station_2 | Nitrogen | High levels
Wuhan_Station_9 | Nitrogen | High levels
Beijing_Station_7 | Nitrogen | High levels
Shenzhen_Station_5 | Nitrogen | Very high levels
Nanjing_Station_2 | Nitrogen | Very high levels
Yichang_Station_6 | Nitrogen | High levels
Beijing_Station_5 | Nitrogen | Very high levels
Chengdu_Station_10 | Nitrogen | High levels
Luoyang_Station_5 | Nitrogen | Very high levels
Yichang_Station_6 | Nitrogen | Very high levels
Shanghai_Station_8 | Nitrogen | Very high levels
Zhengzhou_Station_4 | Nitrogen | Very high levels
Luoyang_Station_3 | Nitrogen | High levels
Shanghai_Station_6 | Nitrogen | Very high levels
Wuhan_Station_7 | Nitrogen | Very high levels
Suzhou_Station_2 | Nitrogen | Very high levels
Shanghai_Station_5 | Nitrogen | High levels
Yichang_Station_4 | Nitrogen | High levels
Nanjing_Station_6 | Nitrogen | High levels
Zhengzhou_Station_4 | Nitrogen | Very high levels
Kunming_Station_9 | Nitrogen | Very high levels
Ningbo_Station_1 | Nitrogen | Very high levels
Yichang_Station_7 | Nitrogen | Very high levels
Kunming_Station_5 | Nitrogen | High levels
Zhengzhou_Station_3 | Nitrogen | High levels
Chengdu_Station_9 | Nitrogen | High levels
Zhengzhou_Station_9 | Nitrogen | Very high levels
Beijing_Station_1 | Nitrogen | Very high levels
Guangzhou_Station_7 | Nitrogen | High levels
Jinan_Station_8 | Nitrogen | High levels
Suzhou_Station_3 | Nitrogen | Very high levels
Suzhou_Station_10 | Nitrogen | High levels
Shanghai_Station_10 | Nitrogen | High levels
Beijing_Station_6 | Nitrogen | High levels
Shanghai_Station_5 | Nitrogen | High levels
Mianyang_Station_5 | Nitrogen | High levels
Zhengzhou_Station_10 | Nitrogen | Very high levels
Guangzhou_Station_7 | Nitrogen | Very high levels
Mianyang_Station_4 | Nitrogen | Very high levels
Zhengzhou_Station_7 | Nitrogen | High levels
Nanjing_Station_4 | Nitrogen | Very high levels
Shenzhen_Station_3 | Nitrogen | Very high levels
Zhengzhou_Station_3 | Nitrogen | Very high levels
Zhengzhou_Station_8 | Nitrogen | High levels
Chengdu_Station_1 | Nitrogen | High levels
Mianyang_Station_8 | Nitrogen | Very high levels
Luoyang_Station_2 | Nitrogen | High levels
Yichang_Station_9 | Nitrogen | Very high levels
Nanjing_Station_3 | Nitrogen | High levels
Suzhou_Station_1 | Nitrogen | High levels
Suzhou_Station_9 | Nitrogen | Very high levels
Kunming_Station_6 | Nitrogen | Very high levels
Shanghai_Station_1 | Nitrogen | High levels
Jinan_Station_10 | Nitrogen | Very high levels
Zhengzhou_Station_7 | Nitrogen | High levels
Yichang_Station_1 | Nitrogen | High levels
Wuhan_Station_10 | Nitrogen | High levels
Mianyang_Station_2 | Nitrogen | Very high levels
Ningbo_Station_5 | Nitrogen | High levels
Jinan_Station_10 | Nitrogen | Very high levels
Wuhan_Station_3 | Nitrogen | High levels
Dali_Station_7 | Nitrogen | High levels
Suzhou_Station_4 | Nitrogen | Very high levels
Luoyang_Station_7 | Nitrogen | Very high levels
Wuhan_Station_9 | Nitrogen | Very high levels
Suzhou_Station_10 | Nitrogen | Very high levels
Zhengzhou_Station_2 | Nitrogen | Very high levels
Hangzhou_Station_3 | Nitrogen | Very high levels
Yichang_Station_4 | Nitrogen | Very high levels
Beijing_Station_10 | Nitrogen | Very high levels
Kunming_Station_5 | Nitrogen | Very high levels
Zhengzhou_Station_5 | Nitrogen | High levels
Qingdao_Station_10 | Nitrogen | High levels
Jinan_Station_4 | Nitrogen | Very high levels
Mianyang_Station_4 | Nitrogen | Very high levels
Yichang_Station_7 | Nitrogen | High levels
Mianyang_Station_8 | Nitrogen | Very high levels
Shanghai_Station_7 | Nitrogen | Very high levels
Mianyang_Station_10 | Nitrogen | High levels
Luoyang_Station_10 | Nitrogen | High levels
Nanjing_Station_5 | Nitrogen | Very high levels
Wuhan_Station_1 | Nitrogen | High levels
Beijing_Station_2 | Nitrogen | Very high levels
Chengdu_Station_4 | Nitrogen | Very high levels
Chengdu_Station_10 | Nitrogen | High levels
Jinan_Station_2 | Nitrogen | High levels
Wuhan_Station_5 | Nitrogen | High levels
Shenzhen_Station_5 | Nitrogen | Very high levels
Dali_Station_9 | Nitrogen | Very high levels
Beijing_Station_5 | Nitrogen | Very high levels
Yichang_Station_4 | Nitrogen | High levels
Jinan_Station_2 | Nitrogen | High levels
Wuhan_Station_10 | Nitrogen | Very high levels
Mianyang_Station_9 | Nitrogen | Very high levels
Suzhou_Station_7 | Nitrogen | Very high levels
Zhengzhou_Station_1 | Nitrogen | High levels
Wuhan_Station_2 | Nitrogen | High levels
Zhengzhou_Station_2 | Nitrogen | Very high levels
Chengdu_Station_2 | Nitrogen | Very high levels
Shanghai_Station_6 | Nitrogen | Very high levels
Mianyang_Station_2 | Nitrogen | High levels
Yichang_Station_8 | Nitrogen | High levels
Beijing_Station_7 | Nitrogen | High levels
Mianyang_Station_6 | Nitrogen | Very high levels
Beijing_Station_1 | Nitrogen | High levels
Suzhou_Station_10 | Nitrogen | Very high levels
Luoyang_Station_6 | Nitrogen | High levels
Shanghai_Station_10 | Nitrogen | High levels
Chengdu_Station_2 | Nitrogen | High levels
Yichang_Station_2 | Nitrogen | Very high levels
Shanghai_Station_8 | Nitrogen | Very high levels
Hangzhou_Station_10 | Nitrogen | Very high levels
Zhengzhou_Station_10 | Nitrogen | High levels
Beijing_Station_3 | Nitrogen | High levels
Wuhan_Station_10 | Nitrogen | High levels
Beijing_Station_4 | Nitrogen | Very high levels
Qingdao_Station_8 | Nitrogen | Very high levels
Nanjing_Station_7 | Nitrogen | Very high levels
Nanjing_Station_4 | Nitrogen | High levels
Beijing_Station_10 | Nitrogen | High levels
Dali_Station_6 | Nitrogen | Very high levels
Shanghai_Station_10 | Nitrogen | Very high levels
Mianyang_Station_3 | Nitrogen | Very high levels
Jinan_Station_6 | Nitrogen | High levels
Suzhou_Station_8 | Nitrogen | Very high levels
Chengdu_Station_5 | Nitrogen | Very high levels
Jinan_Station_3 | Nitrogen | High levels
Zhengzhou_Station_3 | Nitrogen | High levels
Beijing_Station_5 | Nitrogen | Very high levels
Shanghai_Station_2 | Nitrogen | High levels
Jinan_Station_1 | Nitrogen | High levels
Beijing_Station_3 | Nitrogen | Very high levels
Mianyang_Station_6 | Nitrogen | High levels
Ningbo_Station_4 | Nitrogen | High levels
Wuhan_Station_1 | Nitrogen | Very high levels
Ningbo_Station_1 | Nitrogen | High levels
Ningbo_Station_9 | Nitrogen | High levels
Qingdao_Station_3 | Nitrogen | Very high levels
Yichang_Station_5 | Nitrogen | High levels
Hangzhou_Station_6 | Nitrogen | Very high levels
Beijing_Station_3 | Nitrogen | High levels
Jinan_Station_4 | Nitrogen | Very high levels
Shenzhen_Station_4 | Nitrogen | High levels
Chengdu_Station_2 | Nitrogen | High levels
Suzhou_Station_6 | Nitrogen | Very high levels
Shanghai_Station_5 | Nitrogen | High levels
Beijing_Station_7 | Nitrogen | Very high levels
Ningbo_Station_1 | Nitrogen | High levels
Dali_Station_6 | Nitrogen | Very high levels
Shanghai_Station_2 | Nitrogen | High levels
Ningbo_Station_10 | Nitrogen | Very high levels
Zhengzhou_Station_5 | Nitrogen | Very high levels
Shenzhen_Station_8 | Nitrogen | Very high levels
Ningbo_Station_4 | Nitrogen | Very high levels
Beijing_Station_6 | Nitrogen | Very high levels
Shanghai_Station_4 | Nitrogen | High levels
Qingdao_Station_2 | Nitrogen | Very high levels
Qingdao_Station_3 | Nitrogen | Very high levels
Shanghai_Station_4 | Nitrogen | Very high levels
Beijing_Station_1 | Nitrogen | Very high levels
Dali_Station_5 | Nitrogen | High levels
Kunming_Station_4 | Nitrogen | Very high levels
Qingdao_Station_7 | Nitrogen | Very high levels
Luoyang_Station_7 | Nitrogen | Very high levels
Beijing_Station_9 | Nitrogen | High levels
Dali_Station_3 | Nitrogen | High levels
Kunming_Station_7 | Nitrogen | High levels
Qingdao_Station_8 | Nitrogen | High levels
Wuhan_Station_10 | Nitrogen | Very high levels
Chengdu_Station_2 | Nitrogen | Very high levels
Shanghai_Station_6 | Nitrogen | Very high levels
Dali_Station_5 | Nitrogen | High levels
Nanjing_Station_6 | Nitrogen | Very high levels
Guangzhou_Station_5 | Nitrogen | Very high levels
Chengdu_Station_9 | Nitrogen | High levels
Beijing_Station_7 | Nitrogen | High levels
Luoyang_Station_8 | Nitrogen | High levels
Hangzhou_Station_4 | Nitrogen | Very high levels
Wuhan_Station_6 | Nitrogen | High levels
Suzhou_Station_7 | Nitrogen | High levels
Beijing_Station_4 | Nitrogen | Very high levels
Kunming_Station_4 | Nitrogen | Very high levels
Hangzhou_Station_6 | Nitrogen | Very high levels
Shanghai_Station_1 | Nitrogen | High levels
Hangzhou_Station_6 | Nitrogen | High levels
Zhengzhou_Station_2 | Nitrogen | Very high levels
Jinan_Station_1 | Nitrogen | Very high levels
Chengdu_Station_6 | Nitrogen | Very high levels
Nanjing_Station_6 | Nitrogen | Very high levels
Mianyang_Station_4 | Nitrogen | High levels
Beijing_Station_4 | Nitrogen | High levels
Guangzhou_Station_8 | Nitrogen | Very high levels
Yichang_Station_1 | Nitrogen | Very high levels
Luoyang_Station_5 | Nitrogen | High levels
Beijing_Station_4 | Nitrogen | High levels
Yichang_Station_6 | Nitrogen | High levels
Ningbo_Station_2 | Nitrogen | High levels
Zhengzhou_Station_4 | Nitrogen | High levels
Chengdu_Station_8 | Nitrogen | Very high levels
Beijing_Station_8 | Nitrogen | Very high levels
Shanghai_Station_1 | Nitrogen | Very high levels
Hangzhou_Station_2 | Nitrogen | Very high levels
Luoyang_Station_10 | Nitrogen | High levels
Jinan_Station_9 | Nitrogen | High levels
Guangzhou_Station_8 | Nitrogen | Very high levels
Yichang_Station_9 | Nitrogen | Very high levels
Shanghai_Station_7 | Nitrogen | Very high levels
Kunming_Station_2 | Nitrogen | Very high levels
Shanghai_Station_3 | Nitrogen | Very high levels
Zhengzhou_Station_10 | Nitrogen | High levels
Mianyang_Station_5 | Nitrogen | Very high levels
Chengdu_Station_4 | Nitrogen | High levels
Suzhou_Station_10 | Nitrogen | High levels
Kunming_Station_2 | Nitrogen | High levels
Dali_Station_1 | Nitrogen | High levels
Dali_Station_2 | Nitrogen | Very high levels
Luoyang_Station_1 | Nitrogen | Very high levels
Shanghai_Station_4 | Nitrogen | Very high levels
Nanjing_Station_2 | Nitrogen | High levels
Nanjing_Station_5 | Nitrogen | Very high levels
Zhengzhou_Station_10 | Nitrogen | High levels
Wuhan_Station_6 | Nitrogen | Very high levels
Suzhou_Station_4 | Nitrogen | Very high levels
Yichang_Station_4 | Nitrogen | High levels
Dali_Station_9 | Nitrogen | High levels
Zhengzhou_Station_8 | Nitrogen | High levels
Shenzhen_Station_4 | Nitrogen | High levels
Zhengzhou_Station_8 | Nitrogen | Very high levels
Luoyang_Station_10 | Nitrogen | Very high levels
Ningbo_Station_4 | Nitrogen | High levels
Yichang_Station_2 | Nitrogen | High levels
Beijing_Station_2 | Nitrogen | High levels
Nanjing_Station_3 | Nitrogen | Very high levels
Shanghai_Station_6 | Nitrogen | Very high levels
Mianyang_Station_1 | Nitrogen | Very high levels
Chengdu_Station_10 | Nitrogen | High levels
Kunming_Station_6 | Nitrogen | Very high levels
Zhengzhou_Station_5 | Nitrogen | Very high levels
Mianyang_Station_3 | Nitrogen | Very high levels
Shanghai_Station_2 | Nitrogen | High levels
Wuhan_Station_2 | Nitrogen | Very high levels
Mianyang_Station_1 | Nitrogen | High levels
Hangzhou_Station_9 | Nitrogen | High levels
Suzhou_Station_3 | Nitrogen | Very high levels
Yichang_Station_2 | Nitrogen | High levels
Beijing_Station_6 | Nitrogen | High levels
Dali_Station_3 | Nitrogen | Very high levels
Beijing_Station_9 | Nitrogen | Very high levels
Shanghai_Station_9 | Nitrogen | Very high levels
Zhengzhou_Station_2 | Nitrogen | Very high levels
Shenzhen_Station_4 | Nitrogen | High levels
Suzhou_Station_9 | Nitrogen | Very high levels
Beijing_Station_7 | Nitrogen | High levels
Qingdao_Station_1 | Nitrogen | Very high levels
Ningbo_Station_10 | Nitrogen | Very high levels
Jinan_Station_4 | Nitrogen | High levels
Kunming_Station_2 | Nitrogen | High levels
Jinan_Station_6 | Nitrogen | Very high levels
Suzhou_Station_9 | Nitrogen | Very high levels
Ningbo_Station_2 | Nitrogen | High levels
Wuhan_Station_3 | Nitrogen | High levels
Jinan_Station_6 | Nitrogen | Very high levels
Mianyang_Station_10 | Nitrogen | Very high levels
Nanjing_Station_7 | Nitrogen | High levels
Hangzhou_Station_2 | Nitrogen | Very high levels
Suzhou_Station_7 | Nitrogen | Very high levels
Chengdu_Station_5 | Nitrogen | High levels
Qingdao_Station_5 | Nitrogen | High levels
Mianyang_Station_8 | Nitrogen | High levels
Guangzhou_Station_7 | Nitrogen | Very high levels
Mianyang_Station_5 | Nitrogen | High levels
Yichang_Station_6 | Nitrogen | High levels
Jinan_Station_4 | Nitrogen | Very high levels
Qingdao_Station_3 | Nitrogen | Very high levels
Luoyang_Station_7 | Nitrogen | Very high levels
Chengdu_Station_1 | Nitrogen | High levels
Beijing_Station_1 | Nitrogen | Very high levels
Shenzhen_Station_10 | Nitrogen | Very high levels
Hangzhou_Station_6 | Nitrogen | High levels
Luoyang_Station_9 | Nitrogen | Very high levels
Chengdu_Station_4 | Nitrogen | Very high levels
Suzhou_Station_6 | Nitrogen | High levels
Guangzhou_Station_10 | Nitrogen | High levels
Yichang_Station_7 | Nitrogen | Very high levels
Guangzhou_Station_5 | Nitrogen | Very high levels
Beijing_Station_1 | Nitrogen | Very high levels
Luoyang_Station_3 | Nitrogen | Very high levels
Luoyang_Station_1 | Nitrogen | High levels
Mianyang_Station_3 | Nitrogen | Very high levels
Ningbo_Station_8 | Nitrogen | Very high levels
Beijing_Station_8 | Nitrogen | High levels
Nanjing_Station_3 | Nitrogen | High levels
Suzhou_Station_4 | Nitrogen | Very high levels
Dali_Station_6 | Nitrogen | Very high levels
Beijing_Station_5 | Nitrogen | High levels
Beijing_Station_5 | Nitrogen | Very high levels
Guangzhou_Station_5 | Nitrogen | High levels
Beijing_Station_9 | Nitrogen | High levels
Suzhou_Station_5 | Nitrogen | High levels
Beijing_Station_1 | Nitrogen | High levels
Chengdu_Station_3 | Nitrogen | High levels
Wuhan_Station_10 | Nitrogen | High levels
Yichang_Station_1 | Nitrogen | High levels
Mianyang_Station_1 | Nitrogen | High levels
Ningbo_Station_2 | Nitrogen | High levels
Beijing_Station_9 | Nitrogen | Very high levels
Mianyang_Station_5 | Nitrogen | High levels
Jinan_Station_2 | Nitrogen | High levels
Guangzhou_Station_7 | Nitrogen | High levels
Ningbo_Station_5 | Nitrogen | Very high levels
Beijing_Station_5 | Nitrogen | High levels
Luoyang_Station_2 | Nitrogen | High levels
Beijing_Station_6 | Nitrogen | High levels
Shenzhen_Station_3 | Nitrogen | Very high levels
Mianyang_Station_5 | Nitrogen | High levels
Shanghai_Station_9 | Nitrogen | High levels
Wuhan_Station_7 | Nitrogen | Very high levels
Suzhou_Station_10 | Nitrogen | Very high levels
Hangzhou_Station_5 | Nitrogen | High levels
Chengdu_Station_9 | Nitrogen | Very high levels
Luoyang_Station_5 | Nitrogen | Very high levels
Jinan_Station_6 | Nitrogen | Very high levels
Guangzhou_Station_5 | Nitrogen | Very high levels
Chengdu_Station_4 | Nitrogen | Very high levels
Dali_Station_2 | Nitrogen | Very high levels
Qingdao_Station_1 | Nitrogen | Very high levels
Chengdu_Station_9 | Nitrogen | High levels
Hangzhou_Station_5 | Nitrogen | High levels
Jinan_Station_4 | Nitrogen | Very high levels
Nanjing_Station_6 | Nitrogen | High levels
Guangzhou_Station_7 | Nitrogen | High levels
Zhengzhou_Station_6 | Nitrogen | Very high levels
Guangzhou_Station_1 | Nitrogen | Very high levels
Shanghai_Station_7 | Nitrogen | Very high levels
Chengdu_Station_7 | Nitrogen | High levels
Beijing_Station_9 | Nitrogen | Very high levels
Beijing_Station_9 | Nitrogen | Very high levels
Shenzhen_Station_10 | Nitrogen | High levels
Kunming_Station_6 | Nitrogen | High levels
Suzhou_Station_8 | Nitrogen | Very high levels
Nanjing_Station_4 | Nitrogen | Very high levels
Qingdao_Station_7 | Nitrogen | High levels
Yichang_Station_2 | Nitrogen | High levels
Chengdu_Station_7 | Nitrogen | Very high levels
Qingdao_Station_7 | Nitrogen | High levels
Nanjing_Station_10 | Nitrogen | Very high levels
Luoyang_Station_1 | Nitrogen | Very high levels
Wuhan_Station_7 | Nitrogen | Very high levels
Chengdu_Station_10 | Nitrogen | High levels
Kunming_Station_7 | Nitrogen | High levels
Nanjing_Station_10 | Nitrogen | Very high levels
Luoyang_Station_3 | Nitrogen | Very high levels
Zhengzhou_Station_7 | Nitrogen | High levels
Qingdao_Station_7 | Nitrogen | Very high levels
Kunming_Station_3 | Nitrogen | High levels
Beijing_Station_4 | Nitrogen | High levels
Guangzhou_Station_3 | Nitrogen | High levels
Zhengzhou_Station_3 | Nitrogen | Very high levels
Zhengzhou_Station_4 | Nitrogen | Very high levels
Shanghai_Station_5 | Nitrogen | High levels
Shenzhen_Station_5 | Nitrogen | High levels
Mianyang_Station_5 | Nitrogen | Very high levels
Qingdao_Station_1 | Nitrogen | Very high levels
Ningbo_Station_3 | Nitrogen | High levels
Chengdu_Station_6 | Nitrogen | High levels
Shenzhen_Station_3 | Nitrogen | High levels
Yichang_Station_9 | Nitrogen | High levels
Hangzhou_Station_5 | Nitrogen | High levels
Dali_Station_7 | Nitrogen | High levels
Nanjing_Station_10 | Nitrogen | Very high levels
Shenzhen_Station_1 | Nitrogen | Very high levels
Shenzhen_Station_4 | Nitrogen | High levels
Shanghai_Station_8 | Nitrogen | High levels
Dali_Station_5 | Nitrogen | Very high levels
Mianyang_Station_5 | Nitrogen | Very high levels
Jinan_Station_4 | Nitrogen | High levels
Ningbo_Station_6 | Nitrogen | Very high levels
Nanjing_Station_3 | Nitrogen | High levels
Shanghai_Station_3 | Nitrogen | Very high levels
Qingdao_Station_6 | Nitrogen | Very high levels
Zhengzhou_Station_3 | Nitrogen | Very high levels
Beijing_Station_9 | Nitrogen | Very high levels
Qingdao_Station_7 | Nitrogen | High levels
Shenzhen_Station_2 | Nitrogen | Very high levels
Dali_Station_6 | Nitrogen | High levels
Shenzhen_Station_2 | Nitrogen | Very high levels
Hangzhou_Station_5 | Nitrogen | Very high levels
Qingdao_Station_5 | Nitrogen | High levels
Kunming_Station_4 | Nitrogen | Very high levels
Ningbo_Station_10 | Nitrogen | High levels
Shanghai_Station_5 | Nitrogen | High levels
Shanghai_Station_7 | Nitrogen | Very high levels
Shanghai_Station_1 | Nitrogen | Moderate levels
Suzhou_Station_1 | Nitrogen | High levels
Yichang_Station_7 | Nitrogen | Very high levels
Beijing_Station_6 | Nitrogen | Very high levels
Yichang_Station_7 | Nitrogen | High levels
Kunming_Station_1 | Nitrogen | High levels
Mianyang_Station_6 | Nitrogen | High levels
Shenzhen_Station_10 | Nitrogen | Very high levels
Chengdu_Station_9 | Nitrogen | Very high levels
Beijing_Station_5 | Nitrogen | High levels
Dali_Station_3 | Nitrogen | High levels
Shanghai_Station_6 | Nitrogen | Very high levels
Jinan_Station_8 | Nitrogen | Very high levels
Chengdu_Station_10 | Nitrogen | Very high levels
Dali_Station_6 | Nitrogen | Very high levels
Shenzhen_Station_6 | Nitrogen | Very high levels
Jinan_Station_3 | Nitrogen | High levels
Chengdu_Station_1 | Nitrogen | Very high levels
Shenzhen_Station_8 | Nitrogen | Very high levels
Shanghai_Station_4 | Nitrogen | Very high levels
Qingdao_Station_9 | Nitrogen | High levels
Jinan_Station_7 | Nitrogen | Very high levels
Beijing_Station_9 | Nitrogen | Very high levels
Qingdao_Station_5 | Nitrogen | High levels
Luoyang_Station_9 | Nitrogen | High levels
Beijing_Station_9 | Nitrogen | High levels
Shenzhen_Station_7 | Nitrogen | High levels
Hangzhou_Station_7 | Nitrogen | Very high levels
Hangzhou_Station_6 | Nitrogen | Very high levels
Kunming_Station_1 | Nitrogen | High levels
Chengdu_Station_4 | Nitrogen | Very high levels
Qingdao_Station_10 | Nitrogen | High levels
Kunming_Station_2 | Nitrogen | Very high levels
Suzhou_Station_10 | Nitrogen | High levels
Qingdao_Station_8 | Nitrogen | High levels
Luoyang_Station_6 | Nitrogen | Very high levels
Shanghai_Station_2 | Nitrogen | High levels
Hangzhou_Station_6 | Nitrogen | High levels
Chengdu_Station_9 | Nitrogen | Very high levels
Nanjing_Station_2 | Nitrogen | High levels
Chengdu_Station_5 | Nitrogen | Very high levels
Guangzhou_Station_4 | Nitrogen | Very high levels
Dali_Station_3 | Nitrogen | Very high levels
Yichang_Station_7 | Nitrogen | High levels
Hangzhou_Station_5 | Nitrogen | Very high levels
Nanjing_Station_3 | Nitrogen | High levels
Beijing_Station_5 | Nitrogen | High levels
Yichang_Station_2 | Nitrogen | High levels
Guangzhou_Station_7 | Nitrogen | High levels
Shanghai_Station_7 | Nitrogen | High levels
Nanjing_Station_3 | Nitrogen | Very high levels
Ningbo_Station_9 | Nitrogen | High levels
Kunming_Station_1 | Nitrogen | Very high levels
Beijing_Station_7 | Nitrogen | Very high levels
Guangzhou_Station_6 | Nitrogen | Very high levels
Dali_Station_1 | Nitrogen | Very high levels
Ningbo_Station_6 | Nitrogen | High levels
Qingdao_Station_8 | Nitrogen | High levels
Mianyang_Station_2 | Nitrogen | Very high levels
Shanghai_Station_9 | Nitrogen | Very high levels
Shanghai_Station_3 | Nitrogen | Very high levels
Shenzhen_Station_9 | Nitrogen | High levels
Wuhan_Station_1 | Nitrogen | Very high levels
Guangzhou_Station_1 | Nitrogen | Very high levels
Shenzhen_Station_9 | Nitrogen | Very high levels
Beijing_Station_2 | Nitrogen | Very high levels
Wuhan_Station_10 | Nitrogen | Very high levels
Hangzhou_Station_10 | Nitrogen | High levels
Chengdu_Station_7 | Nitrogen | High levels
Beijing_Station_2 | Nitrogen | High levels
Wuhan_Station_2 | Nitrogen | High levels
Beijing_Station_5 | Nitrogen | High levels
Ningbo_Station_3 | Nitrogen | Very high levels
Hangzhou_Station_7 | Nitrogen | High levels
Nanjing_Station_2 | Nitrogen | High levels
Mianyang_Station_1 | Nitrogen | Very high levels
Shanghai_Station_8 | Nitrogen | Very high levels
Suzhou_Station_2 | Nitrogen | Very high levels
Guangzhou_Station_6 | Nitrogen | Very high levels
Zhengzhou_Station_1 | Nitrogen | High levels
Chengdu_Station_1 | Nitrogen | High levels
Jinan_Station_4 | Nitrogen | High levels
Guangzhou_Station_10 | Nitrogen | Very high levels
Beijing_Station_1 | Nitrogen | Very high levels
Wuhan_Station_7 | Nitrogen | Very high levels
Nanjing_Station_5 | Nitrogen | Very high levels
Qingdao_Station_6 | Nitrogen | Very high levels
Hangzhou_Station_5 | Nitrogen | High levels
Shanghai_Station_1 | Nitrogen | High levels
Kunming_Station_7 | Nitrogen | Very high levels
Hangzhou_Station_4 | Nitrogen | Very high levels
Beijing_Station_4 | Nitrogen | High levels
Zhengzhou_Station_4 | Nitrogen | Very high levels
Dali_Station_10 | Nitrogen | High levels
Chengdu_Station_10 | Nitrogen | High levels
Kunming_Station_10 | Nitrogen | Very high levels
Shenzhen_Station_9 | Nitrogen | Very high levels
Dali_Station_3 | Nitrogen | Very high levels
Shanghai_Station_1 | Nitrogen | Very high levels
Qingdao_Station_2 | Nitrogen | Very high levels
Shanghai_Station_2 | Nitrogen | Very high levels
Mianyang_Station_2 | Nitrogen | High levels
Zhengzhou_Station_6 | Nitrogen | Very high levels
Mianyang_Station_7 | Nitrogen | High levels
Yichang_Station_5 | Nitrogen | High levels
Suzhou_Station_7 | Nitrogen | Very high levels
Shanghai_Station_4 | Nitrogen | High levels
Suzhou_Station_7 | Nitrogen | High levels
Chengdu_Station_2 | Nitrogen | Very high levels
Shanghai_Station_2 | Nitrogen | High levels
Chengdu_Station_2 | Nitrogen | Very high levels
Shanghai_Station_8 | Nitrogen | Very high levels
Beijing_Station_2 | Nitrogen | Very high levels
Qingdao_Station_3 | Nitrogen | High levels
Luoyang_Station_2 | Nitrogen | High levels
Shanghai_Station_6 | Nitrogen | Very high levels
Shanghai_Station_7 | Nitrogen | Very high levels
Luoyang_Station_6 | Nitrogen | Very high levels
Shanghai_Station_10 | Nitrogen | High levels
Nanjing_Station_4 | Nitrogen | High levels
Guangzhou_Station_1 | Nitrogen | High levels
Hangzhou_Station_5 | Nitrogen | High levels
Chengdu_Station_7 | Nitrogen | Very high levels
Dali_Station_3 | Nitrogen | High levels
Shanghai_Station_1 | Nitrogen | Very high levels
Nanjing_Station_10 | Nitrogen | High levels
Suzhou_Station_10 | Nitrogen | Very high levels
Kunming_Station_1 | Nitrogen | High levels
Shanghai_Station_7 | Nitrogen | High levels
Jinan_Station_9 | Nitrogen | High levels
Hangzhou_Station_2 | Nitrogen | High levels
Kunming_Station_8 | Nitrogen | High levels
Dali_Station_2 | Nitrogen | Very high levels
Shenzhen_Station_4 | Nitrogen | Very high levels
Mianyang_Station_5 | Nitrogen | Very high levels
Shanghai_Station_4 | Nitrogen | Very high levels
Beijing_Station_4 | Nitrogen | Very high levels
Wuhan_Station_1 | Nitrogen | High levels
Kunming_Station_7 | Nitrogen | Very high levels
Wuhan_Station_7 | Nitrogen | High levels
Guangzhou_Station_1 | Nitrogen | High levels
Nanjing_Station_1 | Nitrogen | High levels
Qingdao_Station_4 | Nitrogen | High levels
Kunming_Station_6 | Nitrogen | Very high levels
Beijing_Station_7 | Nitrogen | High levels
Yichang_Station_4 | Nitrogen | Very high levels
Suzhou_Station_4 | Nitrogen | Very high levels
Shenzhen_Station_4 | Nitrogen | Very high levels
Beijing_Station_7 | Nitrogen | Very high levels
Chengdu_Station_5 | Nitrogen | High levels
Luoyang_Station_7 | Nitrogen | High levels
Guangzhou_Station_9 | Nitrogen | Very high levels
Jinan_Station_9 | Nitrogen | High levels
Beijing_Station_3 | Nitrogen | Very high levels
Yichang_Station_3 | Nitrogen | Very high levels
Nanjing_Station_10 | Nitrogen | High levels
Kunming_Station_1 | Nitrogen | Very high levels
Wuhan_Station_8 | Nitrogen | High levels
Guangzhou_Station_6 | Nitrogen | High levels
Guangzhou_Station_10 | Nitrogen | Very high levels
Shanghai_Station_7 | Nitrogen | High levels
Chengdu_Station_10 | Nitrogen | High levels
Chengdu_Station_8 | Nitrogen | High levels
Nanjing_Station_5 | Nitrogen | Very high levels
Chengdu_Station_8 | Nitrogen | Very high levels
Shenzhen_Station_4 | Nitrogen | Very high levels
Qingdao_Station_10 | Nitrogen | High levels
Shenzhen_Station_3 | Nitrogen | High levels
Guangzhou_Station_4 | Nitrogen | Very high levels
Kunming_Station_6 | Nitrogen | High levels
Ningbo_Station_7 | Nitrogen | Very high levels
Shenzhen_Station_5 | Nitrogen | High levels
Wuhan_Station_9 | Nitrogen | Very high levels
Hangzhou_Station_9 | Nitrogen | High levels
Wuhan_Station_4 | Nitrogen | Very high levels
Jinan_Station_6 | Nitrogen | Very high levels
Luoyang_Station_9 | Nitrogen | High levels
Dali_Station_2 | Nitrogen | Very high levels
Chengdu_Station_3 | Nitrogen | High levels
Yichang_Station_6 | Nitrogen | Very high levels
Shenzhen_Station_6 | Nitrogen | High levels
Luoyang_Station_8 | Nitrogen | High levels
Luoyang_Station_8 | Nitrogen | Very high levels
Ningbo_Station_6 | Nitrogen | Very high levels
Jinan_Station_10 | Nitrogen | High levels
Beijing_Station_3 | Nitrogen | Very high levels
Qingdao_Station_7 | Nitrogen | Very high levels
Wuhan_Station_9 | Nitrogen | Very high levels
Hangzhou_Station_7 | Nitrogen | Very high levels
Zhengzhou_Station_2 | Nitrogen | High levels
Shenzhen_Station_1 | Nitrogen | High levels
Wuhan_Station_4 | Nitrogen | High levels
Dali_Station_1 | Nitrogen | Very high levels
Beijing_Station_2 | Nitrogen | Very high levels
Hangzhou_Station_1 | Nitrogen | High levels
Beijing_Station_6 | Nitrogen | High levels
Shanghai_Station_5 | Nitrogen | Very high levels
Luoyang_Station_6 | Nitrogen | Very high levels
Shanghai_Station_2 | Nitrogen | Very high levels
Mianyang_Station_3 | Nitrogen | High levels
Qingdao_Station_10 | Nitrogen | Very high levels
Suzhou_Station_8 | Nitrogen | Very high levels
Beijing_Station_6 | Nitrogen | High levels
Suzhou_Station_4 | Nitrogen | High levels
Dali_Station_5 | Nitrogen | High levels
Guangzhou_Station_7 | Nitrogen | High levels
Chengdu_Station_10 | Nitrogen | Very high levels
Guangzhou_Station_1 | Nitrogen | Very high levels
Qingdao_Station_5 | Nitrogen | Very high levels
Shenzhen_Station_2 | Nitrogen | Very high levels
Shanghai_Station_5 | Nitrogen | Very high levels
Shanghai_Station_3 | Nitrogen | Very high levels
Mianyang_Station_3 | Nitrogen | Very high levels
Dali_Station_1 | Nitrogen | Very high levels
Zhengzhou_Station_2 | Nitrogen | Very high levels
Kunming_Station_2 | Nitrogen | Very high levels
Wuhan_Station_8 | Nitrogen | High levels
Ningbo_Station_4 | Nitrogen | Very high levels
Nanjing_Station_7 | Nitrogen | High levels
Kunming_Station_7 | Nitrogen | High levels
Luoyang_Station_6 | Nitrogen | Very high levels
Ningbo_Station_9 | Nitrogen | Very high levels
Guangzhou_Station_9 | Nitrogen | High levels
Zhengzhou_Station_4 | Nitrogen | High levels
Kunming_Station_10 | Nitrogen | High levels
Jinan_Station_2 | Nitrogen | High levels
Shanghai_Station_1 | Nitrogen | High levels
Shanghai_Station_4 | Nitrogen | Very high levels
Zhengzhou_Station_6 | Nitrogen | High levels
Beijing_Station_7 | Nitrogen | Very high levels
Hangzhou_Station_5 | Nitrogen | Very high levels
Guangzhou_Station_6 | Nitrogen | High levels
Kunming_Station_6 | Nitrogen | High levels
Kunming_Station_5 | Nitrogen | Very high levels
Qingdao_Station_10 | Nitrogen | Very high levels
Shanghai_Station_2 | Nitrogen | High levels
Ningbo_Station_9 | Nitrogen | High levels
Chengdu_Station_9 | Nitrogen | High levels
Wuhan_Station_7 | Nitrogen | Very high levels
Qingdao_Station_7 | Nitrogen | Very high levels
Kunming_Station_2 | Nitrogen | Very high levels
Guangzhou_Station_3 | Nitrogen | High levels
Suzhou_Station_3 | Nitrogen | Very high levels
Luoyang_Station_10 | Nitrogen | High levels
Hangzhou_Station_5 | Nitrogen | High levels
Shenzhen_Station_5 | Nitrogen | Very high levels
Suzhou_Station_2 | Nitrogen | Very high levels
Shanghai_Station_4 | Nitrogen | Very high levels
Beijing_Station_2 | Nitrogen | High levels
Shanghai_Station_10 | Nitrogen | High levels
Shanghai_Station_6 | Nitrogen | High levels
Kunming_Station_9 | Nitrogen | High levels
Mianyang_Station_6 | Nitrogen | Very high levels
Ningbo_Station_8 | Nitrogen | Very high levels
Wuhan_Station_3 | Nitrogen | High levels
Shenzhen_Station_6 | Nitrogen | Very high levels
Ningbo_Station_5 | Nitrogen | High levels
Nanjing_Station_8 | Nitrogen | Very high levels
Luoyang_Station_9 | Nitrogen | High levels
Wuhan_Station_4 | Nitrogen | High levels
Qingdao_Station_5 | Nitrogen | High levels
Shenzhen_Station_9 | Nitrogen | Very high levels
Jinan_Station_9 | Nitrogen | Very high levels
Hangzhou_Station_6 | Nitrogen | Very high levels
Beijing_Station_10 | Nitrogen | High levels
Shenzhen_Station_10 | Nitrogen | High levels
Yichang_Station_10 | Nitrogen | Very high levels
Luoyang_Station_8 | Nitrogen | High levels
Suzhou_Station_3 | Nitrogen | Very high levels
Nanjing_Station_10 | Nitrogen | Very high levels
Shenzhen_Station_9 | Nitrogen | High levels
Kunming_Station_9 | Nitrogen | Very high levels
Wuhan_Station_9 | Nitrogen | High levels
Guangzhou_Station_4 | Nitrogen | Very high levels
Shanghai_Station_1 | Nitrogen | High levels
Shanghai_Station_2 | Nitrogen | Very high levels
Shenzhen_Station_1 | Nitrogen | Very high levels
Luoyang_Station_5 | Nitrogen | High levels
Beijing_Station_10 | Nitrogen | Very high levels
Hangzhou_Station_7 | Nitrogen | Very high levels
Shanghai_Station_4 | Nitrogen | High levels
Luoyang_Station_9 | Nitrogen | Very high levels
Ningbo_Station_2 | Nitrogen | High levels
Nanjing_Station_10 | Nitrogen | High levels
Zhengzhou_Station_8 | Nitrogen | High levels
Yichang_Station_9 | Nitrogen | Very high levels
Dali_Station_2 | Nitrogen | Very high levels
Chengdu_Station_7 | Nitrogen | High levels
Shanghai_Station_7 | Nitrogen | Very high levels
Luoyang_Station_10 | Nitrogen | Very high levels
Chengdu_Station_2 | Nitrogen | High levels
Beijing_Station_3 | Nitrogen | High levels
Shenzhen_Station_1 | Nitrogen | High levels
Jinan_Station_8 | Nitrogen | Very high levels
Suzhou_Station_7 | Nitrogen | High levels
Kunming_Station_3 | Nitrogen | Very high levels
Shanghai_Station_1 | Nitrogen | High levels
Dali_Station_2 | Nitrogen | High levels
Chengdu_Station_9 | Nitrogen | High levels
Nanjing_Station_3 | Nitrogen | High levels
Beijing_Station_1 | Nitrogen | High levels
Guangzhou_Station_1 | Nitrogen | Very high levels
Jinan_Station_9 | Nitrogen | High levels
Shanghai_Station_2 | Nitrogen | Very high levels
Chengdu_Station_10 | Nitrogen | Very high levels
Zhengzhou_Station_1 | Nitrogen | High levels
Beijing_Station_3 | Nitrogen | Very high levels
Beijing_Station_7 | Nitrogen | Very high levels
Ningbo_Station_6 | Nitrogen | Very high levels
Mianyang_Station_5 | Nitrogen | High levels
Luoyang_Station_4 | Nitrogen | High levels
Nanjing_Station_10 | Nitrogen | High levels
Yichang_Station_4 | Nitrogen | Very high levels
Guangzhou_Station_7 | Nitrogen | High levels
Suzhou_Station_2 | Nitrogen | High levels
Luoyang_Station_4 | Nitrogen | Very high levels
Guangzhou_Station_6 | Nitrogen | High levels
Shanghai_Station_3 | Nitrogen | High levels
Hangzhou_Station_10 | Nitrogen | Very high levels
Yichang_Station_7 | Nitrogen | Very high levels
Shanghai_Station_4 | Nitrogen | High levels
Shanghai_Station_10 | Nitrogen | High levels
Chengdu_Station_2 | Nitrogen | High levels
Dali_Station_6 | Nitrogen | High levels
Qingdao_Station_4 | Nitrogen | Very high levels
Beijing_Station_4 | Nitrogen | Very high levels
Dali_Station_10 | Nitrogen | Very high levels
Ningbo_Station_1 | Nitrogen | Very high levels
Suzhou_Station_6 | Nitrogen | Very high levels
Kunming_Station_9 | Nitrogen | Very high levels
Ningbo_Station_9 | Nitrogen | High levels
Mianyang_Station_8 | Nitrogen | High levels
Luoyang_Station_1 | Nitrogen | Very high levels
Beijing_Station_5 | Nitrogen | Very high levels
Zhengzhou_Station_8 | Nitrogen | Very high levels
Shanghai_Station_7 | Nitrogen | High levels
Luoyang_Station_10 | Nitrogen | Very high levels
Zhengzhou_Station_1 | BOD | Moderate levels
Mianyang_Station_7 | BOD | Moderate levels
Ningbo_Station_4 | BOD | Low levels
Wuhan_Station_7 | BOD | Moderate levels
Luoyang_Station_10 | BOD | Moderate levels
Chengdu_Station_6 | BOD | Moderate levels
Jinan_Station_7 | BOD | Moderate levels
Mianyang_Station_3 | BOD | Moderate levels
Guangzhou_Station_1 | BOD | High levels
Beijing_Station_6 | BOD | Moderate levels
Chengdu_Station_2 | BOD | Moderate levels
Chengdu_Station_5 | BOD | Low levels
Kunming_Station_6 | BOD | Low levels
Nanjing_Station_4 | BOD | High levels
Beijing_Station_10 | BOD | Moderate levels
Shenzhen_Station_7 | BOD | Moderate levels
Shanghai_Station_7 | BOD | High levels
Dali_Station_6 | BOD | Moderate levels
Nanjing_Station_9 | BOD | Moderate levels
Shanghai_Station_4 | BOD | Moderate levels
Suzhou_Station_4 | BOD | Moderate levels
Qingdao_Station_10 | BOD | Moderate levels
Dali_Station_10 | BOD | Moderate levels
Suzhou_Station_3 | BOD | Moderate levels
Qingdao_Station_5 | BOD | Moderate levels
Wuhan_Station_8 | BOD | High levels
Dali_Station_7 | BOD | Moderate levels
Beijing_Station_3 | BOD | Moderate levels
Qingdao_Station_9 | BOD | Moderate levels
Jinan_Station_8 | BOD | Moderate levels
Nanjing_Station_2 | BOD | Moderate levels
Kunming_Station_3 | BOD | Moderate levels
Wuhan_Station_3 | BOD | Moderate levels
Shanghai_Station_1 | BOD | Moderate levels
Suzhou_Station_5 | BOD | Moderate levels
Yichang_Station_4 | BOD | Moderate levels
Kunming_Station_5 | BOD | Moderate levels
Wuhan_Station_6 | BOD | Moderate levels
Shanghai_Station_7 | BOD | Moderate levels
Yichang_Station_6 | BOD | Low levels
Yichang_Station_5 | BOD | High levels
Qingdao_Station_6 | BOD | Moderate levels
Ningbo_Station_3 | BOD | Moderate levels
Jinan_Station_10 | BOD | Low levels
Zhengzhou_Station_4 | BOD | High levels
Shenzhen_Station_4 | BOD | Moderate levels
Beijing_Station_5 | BOD | Low levels
Kunming_Station_3 | BOD | Moderate levels
Beijing_Station_5 | BOD | Low levels
Shanghai_Station_5 | BOD | Moderate levels
Mianyang_Station_9 | BOD | Low levels
Ningbo_Station_3 | BOD | Moderate levels
Luoyang_Station_5 | BOD | Moderate levels
Beijing_Station_7 | BOD | Moderate levels
Luoyang_Station_1 | BOD | Moderate levels
Nanjing_Station_10 | BOD | Moderate levels
Kunming_Station_10 | BOD | Moderate levels
Shanghai_Station_5 | BOD | Low levels
Wuhan_Station_5 | BOD | Moderate levels
Hangzhou_Station_1 | BOD | Moderate levels
Chengdu_Station_1 | BOD | Moderate levels
Mianyang_Station_4 | BOD | Moderate levels
Kunming_Station_7 | BOD | Moderate levels
Beijing_Station_4 | BOD | Moderate levels
Beijing_Station_10 | BOD | Low levels
Zhengzhou_Station_6 | BOD | Moderate levels
Yichang_Station_9 | BOD | Moderate levels
Wuhan_Station_3 | BOD | Low levels
Shenzhen_Station_5 | BOD | Moderate levels
Wuhan_Station_7 | BOD | High levels
Luoyang_Station_1 | BOD | Moderate levels
Yichang_Station_7 | BOD | Moderate levels
Suzhou_Station_8 | BOD | Moderate levels
Nanjing_Station_3 | BOD | High levels
Hangzhou_Station_9 | BOD | Moderate levels
Beijing_Station_2 | BOD | High levels
Suzhou_Station_2 | BOD | Moderate levels
Mianyang_Station_9 | BOD | Moderate levels
Hangzhou_Station_8 | BOD | Moderate levels
Nanjing_Station_7 | BOD | Moderate levels
Zhengzhou_Station_8 | BOD | Moderate levels
Shanghai_Station_10 | BOD | Moderate levels
Wuhan_Station_1 | BOD | High levels
Mianyang_Station_6 | BOD | High levels
Shenzhen_Station_6 | BOD | Low levels
Beijing_Station_1 | BOD | Moderate levels
Kunming_Station_8 | BOD | Moderate levels
Chengdu_Station_2 | BOD | Moderate levels
Jinan_Station_4 | BOD | Moderate levels
Suzhou_Station_6 | BOD | Moderate levels
Hangzhou_Station_7 | BOD | Moderate levels
Dali_Station_2 | BOD | Moderate levels
Chengdu_Station_4 | BOD | Moderate levels
Nanjing_Station_8 | BOD | Moderate levels
Ningbo_Station_9 | BOD | Moderate levels
Kunming_Station_6 | BOD | Moderate levels
Ningbo_Station_10 | BOD | High levels
Jinan_Station_10 | BOD | Moderate levels
Beijing_Station_8 | BOD | Low levels
Mianyang_Station_7 | BOD | Moderate levels
Beijing_Station_6 | BOD | Moderate levels
Hangzhou_Station_2 | BOD | Moderate levels
Ningbo_Station_1 | BOD | Moderate levels
Chengdu_Station_7 | BOD | Moderate levels
Shanghai_Station_1 | BOD | Moderate levels
Jinan_Station_4 | BOD | Moderate levels
Shenzhen_Station_1 | BOD | Moderate levels
Qingdao_Station_1 | BOD | Moderate levels
Wuhan_Station_3 | BOD | High levels
Hangzhou_Station_7 | BOD | Low levels
Luoyang_Station_9 | BOD | Moderate levels
Chengdu_Station_4 | BOD | Moderate levels
Hangzhou_Station_10 | BOD | Moderate levels
Beijing_Station_6 | BOD | Moderate levels
Kunming_Station_1 | BOD | Moderate levels
Luoyang_Station_4 | BOD | High levels
Jinan_Station_2 | BOD | Moderate levels
Beijing_Station_10 | BOD | Moderate levels
Shenzhen_Station_7 | BOD | Moderate levels
Zhengzhou_Station_7 | BOD | Moderate levels
Qingdao_Station_9 | BOD | Moderate levels
Guangzhou_Station_3 | BOD | High levels
Wuhan_Station_2 | BOD | Moderate levels
Nanjing_Station_5 | BOD | Moderate levels
Beijing_Station_9 | BOD | Moderate levels
Ningbo_Station_6 | BOD | Moderate levels
Zhengzhou_Station_1 | BOD | High levels
Dali_Station_4 | BOD | Moderate levels
Suzhou_Station_7 | BOD | High levels
Shanghai_Station_7 | BOD | Low levels
Suzhou_Station_7 | BOD | Moderate levels
Kunming_Station_2 | BOD | High levels
Mianyang_Station_4 | BOD | Moderate levels
Shanghai_Station_6 | BOD | Moderate levels
Beijing_Station_2 | BOD | Low levels
Qingdao_Station_4 | BOD | Moderate levels
Qingdao_Station_8 | BOD | Moderate levels
Qingdao_Station_10 | BOD | Moderate levels
Kunming_Station_7 | BOD | Moderate levels
Beijing_Station_5 | BOD | Low levels
Luoyang_Station_9 | BOD | High levels
Beijing_Station_1 | BOD | Moderate levels
Jinan_Station_4 | BOD | Moderate levels
Mianyang_Station_3 | BOD | Low levels
Shenzhen_Station_4 | BOD | Moderate levels
Zhengzhou_Station_3 | BOD | Moderate levels
Kunming_Station_3 | BOD | Low levels
Luoyang_Station_1 | BOD | Moderate levels
Luoyang_Station_6 | BOD | Moderate levels
Mianyang_Station_7 | BOD | Moderate levels
Dali_Station_7 | BOD | High levels
Shanghai_Station_2 | BOD | Moderate levels
Kunming_Station_10 | BOD | Low levels
Luoyang_Station_9 | BOD | Moderate levels
Guangzhou_Station_5 | BOD | Moderate levels
Shanghai_Station_1 | BOD | Moderate levels
Guangzhou_Station_10 | BOD | Low levels
Kunming_Station_1 | BOD | Low levels
Luoyang_Station_10 | BOD | High levels
Kunming_Station_9 | BOD | Moderate levels
Dali_Station_10 | BOD | Moderate levels
Nanjing_Station_8 | BOD | High levels
Shanghai_Station_5 | BOD | Moderate levels
Zhengzhou_Station_7 | BOD | High levels
Kunming_Station_10 | BOD | Moderate levels
Mianyang_Station_10 | BOD | Moderate levels
Zhengzhou_Station_10 | BOD | Moderate levels
Guangzhou_Station_8 | BOD | Moderate levels
Beijing_Station_10 | BOD | Moderate levels
Zhengzhou_Station_3 | BOD | High levels
Jinan_Station_6 | BOD | Moderate levels
Shanghai_Station_5 | BOD | Moderate levels
Nanjing_Station_6 | BOD | Low levels
Chengdu_Station_9 | BOD | Moderate levels
Yichang_Station_9 | BOD | Moderate levels
Ningbo_Station_4 | BOD | Moderate levels
Nanjing_Station_4 | BOD | Moderate levels
Ningbo_Station_3 | BOD | Moderate levels
Suzhou_Station_3 | BOD | Moderate levels
Beijing_Station_7 | BOD | Moderate levels
Nanjing_Station_1 | BOD | Moderate levels
Mianyang_Station_10 | BOD | Moderate levels
Jinan_Station_1 | BOD | Low levels
Shenzhen_Station_2 | BOD | Moderate levels
Chengdu_Station_1 | BOD | Moderate levels
Beijing_Station_7 | BOD | High levels
Guangzhou_Station_2 | BOD | Moderate levels
Wuhan_Station_7 | BOD | Moderate levels
Mianyang_Station_4 | BOD | Moderate levels
Shanghai_Station_4 | BOD | Low levels
Ningbo_Station_8 | BOD | Moderate levels
Nanjing_Station_8 | BOD | Low levels
Shenzhen_Station_5 | BOD | Moderate levels
Zhengzhou_Station_3 | BOD | High levels
Dali_Station_8 | BOD | Moderate levels
Dali_Station_4 | BOD | Moderate levels
Shenzhen_Station_2 | BOD | Moderate levels
Kunming_Station_2 | BOD | Moderate levels
Yichang_Station_7 | BOD | Moderate levels
Zhengzhou_Station_6 | BOD | Low levels
Kunming_Station_2 | BOD | Low levels
Shanghai_Station_1 | BOD | Moderate levels
Chengdu_Station_9 | BOD | Moderate levels
Mianyang_Station_7 | BOD | Low levels
Beijing_Station_2 | BOD | High levels
Luoyang_Station_1 | BOD | Moderate levels
Chengdu_Station_8 | BOD | Moderate levels
Yichang_Station_5 | BOD | Moderate levels
Chengdu_Station_5 | BOD | Moderate levels
Beijing_Station_9 | BOD | Moderate levels
Ningbo_Station_6 | BOD | Moderate levels
Yichang_Station_7 | BOD | Moderate levels
Jinan_Station_4 | BOD | Moderate levels
Hangzhou_Station_6 | BOD | Moderate levels
Kunming_Station_5 | BOD | Moderate levels
Luoyang_Station_2 | BOD | Low levels
Hangzhou_Station_4 | BOD | Low levels
Suzhou_Station_8 | BOD | Low levels
Wuhan_Station_4 | BOD | Moderate levels
Guangzhou_Station_7 | BOD | Low levels
Zhengzhou_Station_7 | BOD | Moderate levels
Dali_Station_3 | BOD | Moderate levels
Guangzhou_Station_10 | BOD | Moderate levels
Zhengzhou_Station_4 | BOD | Moderate levels
Nanjing_Station_9 | BOD | Moderate levels
Mianyang_Station_7 | BOD | Moderate levels
Dali_Station_2 | BOD | Moderate levels
Yichang_Station_1 | BOD | Moderate levels
Suzhou_Station_3 | BOD | Moderate levels
Jinan_Station_1 | BOD | High levels
Qingdao_Station_1 | BOD | Moderate levels
Shenzhen_Station_3 | BOD | Moderate levels
Kunming_Station_5 | BOD | Moderate levels
Guangzhou_Station_5 | BOD | High levels
Beijing_Station_2 | BOD | Low levels
Shanghai_Station_3 | BOD | High levels
Chengdu_Station_8 | BOD | Moderate levels
Wuhan_Station_6 | BOD | High levels
Beijing_Station_8 | BOD | Low levels
Shanghai_Station_9 | BOD | Moderate levels
Shenzhen_Station_3 | BOD | Moderate levels
Beijing_Station_10 | BOD | High levels
Guangzhou_Station_3 | BOD | Moderate levels
Beijing_Station_7 | BOD | High levels
Guangzhou_Station_2 | BOD | Moderate levels
Beijing_Station_1 | BOD | Moderate levels
Nanjing_Station_7 | BOD | Moderate levels
Beijing_Station_5 | BOD | Moderate levels
Shenzhen_Station_3 | BOD | Moderate levels
Luoyang_Station_1 | BOD | High levels
Qingdao_Station_8 | BOD | Moderate levels
Nanjing_Station_1 | BOD | Moderate levels
Wuhan_Station_9 | BOD | Moderate levels
Ningbo_Station_3 | BOD | Moderate levels
Ningbo_Station_8 | BOD | High levels
Nanjing_Station_4 | BOD | Moderate levels
Jinan_Station_4 | BOD | Moderate levels
Wuhan_Station_2 | BOD | Low levels
Chengdu_Station_10 | BOD | Moderate levels
Hangzhou_Station_9 | BOD | Moderate levels
Beijing_Station_3 | BOD | Moderate levels
Mianyang_Station_3 | BOD | Moderate levels
Yichang_Station_5 | BOD | Moderate levels
Beijing_Station_5 | BOD | Moderate levels
Shenzhen_Station_9 | BOD | Moderate levels
Zhengzhou_Station_4 | BOD | Moderate levels
Luoyang_Station_1 | BOD | Moderate levels
Zhengzhou_Station_4 | BOD | Moderate levels
Guangzhou_Station_6 | BOD | Moderate levels
Luoyang_Station_8 | BOD | Moderate levels
Jinan_Station_6 | BOD | Moderate levels
Hangzhou_Station_10 | BOD | Moderate levels
Qingdao_Station_10 | BOD | High levels
Wuhan_Station_8 | BOD | High levels
Mianyang_Station_5 | BOD | Moderate levels
Luoyang_Station_6 | BOD | High levels
Ningbo_Station_2 | BOD | Moderate levels
Jinan_Station_5 | BOD | Low levels
Shanghai_Station_7 | BOD | Moderate levels
Yichang_Station_7 | BOD | Moderate levels
Suzhou_Station_8 | BOD | Moderate levels
Shanghai_Station_4 | BOD | Moderate levels
Jinan_Station_4 | BOD | Moderate levels
Suzhou_Station_8 | BOD | Moderate levels
Shanghai_Station_4 | BOD | Moderate levels
Hangzhou_Station_4 | BOD | Moderate levels
Nanjing_Station_4 | BOD | Moderate levels
Qingdao_Station_2 | BOD | Moderate levels
Hangzhou_Station_1 | BOD | High levels
Guangzhou_Station_8 | BOD | High levels
Chengdu_Station_7 | BOD | Moderate levels
Shenzhen_Station_1 | BOD | Moderate levels
Chengdu_Station_8 | BOD | Low levels
Beijing_Station_9 | BOD | Moderate levels
Ningbo_Station_6 | BOD | Low levels
Hangzhou_Station_5 | BOD | Moderate levels
Shenzhen_Station_3 | BOD | Moderate levels
Beijing_Station_9 | BOD | Low levels
Guangzhou_Station_1 | BOD | Moderate levels
Qingdao_Station_2 | BOD | Moderate levels
Nanjing_Station_10 | BOD | Moderate levels
Yichang_Station_2 | BOD | Moderate levels
Kunming_Station_2 | BOD | Moderate levels
Ningbo_Station_3 | BOD | Moderate levels
Beijing_Station_9 | BOD | High levels
Beijing_Station_4 | BOD | Low levels
Mianyang_Station_1 | BOD | Moderate levels
Zhengzhou_Station_1 | BOD | Moderate levels
Suzhou_Station_7 | BOD | Moderate levels
Guangzhou_Station_6 | BOD | Moderate levels
Shanghai_Station_6 | BOD | Moderate levels
Dali_Station_9 | BOD | High levels
Kunming_Station_9 | BOD | Moderate levels
Kunming_Station_8 | BOD | Moderate levels
Wuhan_Station_4 | BOD | High levels
Wuhan_Station_9 | BOD | Moderate levels
Hangzhou_Station_9 | BOD | Moderate levels
Chengdu_Station_5 | BOD | Moderate levels
Wuhan_Station_2 | BOD | Moderate levels
Dali_Station_1 | BOD | Moderate levels
Qingdao_Station_9 | BOD | Moderate levels
Jinan_Station_3 | BOD | Low levels
Qingdao_Station_8 | BOD | Low levels
Hangzhou_Station_1 | BOD | Low levels
Chengdu_Station_9 | BOD | Moderate levels
Shenzhen_Station_6 | BOD | Moderate levels
Shanghai_Station_2 | BOD | Moderate levels
Guangzhou_Station_1 | BOD | High levels
Mianyang_Station_4 | BOD | Low levels
Suzhou_Station_6 | BOD | Moderate levels
Chengdu_Station_9 | BOD | Moderate levels
Dali_Station_5 | BOD | Moderate levels
Beijing_Station_10 | BOD | High levels
Qingdao_Station_2 | BOD | Low levels
Nanjing_Station_5 | BOD | Moderate levels
Zhengzhou_Station_9 | BOD | Low levels
Chengdu_Station_2 | BOD | Moderate levels
Shenzhen_Station_2 | BOD | High levels
Beijing_Station_7 | BOD | Moderate levels
Luoyang_Station_2 | BOD | Moderate levels
Ningbo_Station_1 | BOD | Moderate levels
Mianyang_Station_6 | BOD | High levels
Wuhan_Station_2 | BOD | Moderate levels
Shenzhen_Station_8 | BOD | High levels
Ningbo_Station_8 | BOD | Moderate levels
Luoyang_Station_9 | BOD | High levels
Hangzhou_Station_4 | BOD | Moderate levels
Ningbo_Station_8 | BOD | Moderate levels
Suzhou_Station_9 | BOD | Moderate levels
Jinan_Station_7 | BOD | Moderate levels
Mianyang_Station_5 | BOD | Moderate levels
Kunming_Station_3 | BOD | Low levels
Hangzhou_Station_9 | BOD | Moderate levels
Zhengzhou_Station_8 | BOD | Moderate levels
Dali_Station_1 | BOD | Moderate levels
Yichang_Station_4 | BOD | Moderate levels
Shanghai_Station_6 | BOD | Moderate levels
Dali_Station_10 | BOD | High levels
Jinan_Station_6 | BOD | Low levels
Guangzhou_Station_4 | BOD | Moderate levels
Qingdao_Station_1 | BOD | Moderate levels
Dali_Station_9 | BOD | Moderate levels
Kunming_Station_3 | BOD | Moderate levels
Shenzhen_Station_4 | BOD | Moderate levels
Beijing_Station_2 | BOD | Moderate levels
Nanjing_Station_3 | BOD | Moderate levels
Mianyang_Station_4 | BOD | Moderate levels
Dali_Station_7 | BOD | Moderate levels
Zhengzhou_Station_9 | BOD | Moderate levels
Nanjing_Station_2 | BOD | Low levels
Shenzhen_Station_7 | BOD | Low levels
Ningbo_Station_8 | BOD | Moderate levels
Beijing_Station_5 | BOD | Low levels
Hangzhou_Station_4 | BOD | Low levels
Beijing_Station_9 | BOD | Moderate levels
Jinan_Station_10 | BOD | Low levels
Ningbo_Station_6 | BOD | Moderate levels
Ningbo_Station_2 | BOD | Moderate levels
Mianyang_Station_1 | BOD | Moderate levels
Shanghai_Station_10 | BOD | Moderate levels
Hangzhou_Station_10 | BOD | Low levels
Nanjing_Station_4 | BOD | High levels
Zhengzhou_Station_3 | BOD | High levels
Shenzhen_Station_10 | BOD | Moderate levels
Guangzhou_Station_8 | BOD | Moderate levels
Shanghai_Station_2 | BOD | Moderate levels
Ningbo_Station_8 | BOD | Moderate levels
Ningbo_Station_8 | BOD | High levels
Jinan_Station_5 | BOD | Moderate levels
Beijing_Station_10 | BOD | High levels
Kunming_Station_8 | BOD | Moderate levels
Yichang_Station_9 | BOD | Moderate levels
Shenzhen_Station_8 | BOD | Low levels
Beijing_Station_1 | BOD | Moderate levels
Hangzhou_Station_2 | BOD | High levels
Beijing_Station_9 | BOD | Moderate levels
Ningbo_Station_7 | BOD | High levels
Suzhou_Station_9 | BOD | High levels
Nanjing_Station_10 | BOD | Moderate levels
Chengdu_Station_7 | BOD | Moderate levels
Beijing_Station_9 | BOD | Moderate levels
Nanjing_Station_7 | BOD | Moderate levels
Suzhou_Station_8 | BOD | Moderate levels
Shanghai_Station_2 | BOD | Moderate levels
Luoyang_Station_2 | BOD | High levels
Shenzhen_Station_6 | BOD | Moderate levels
Beijing_Station_1 | BOD | Moderate levels
Kunming_Station_8 | BOD | Low levels
Guangzhou_Station_8 | BOD | Moderate levels
Wuhan_Station_4 | BOD | Low levels
Shanghai_Station_6 | BOD | Low levels
Ningbo_Station_8 | BOD | Moderate levels
Yichang_Station_4 | BOD | Low levels
Yichang_Station_7 | BOD | Moderate levels
Qingdao_Station_4 | BOD | High levels
Beijing_Station_4 | BOD | Moderate levels
Shanghai_Station_5 | BOD | High levels
Yichang_Station_6 | BOD | Low levels
Nanjing_Station_7 | BOD | Moderate levels
Beijing_Station_10 | BOD | Low levels
Kunming_Station_7 | BOD | Moderate levels
Mianyang_Station_9 | BOD | Moderate levels
Dali_Station_1 | BOD | Moderate levels
Shanghai_Station_9 | BOD | Moderate levels
Guangzhou_Station_7 | BOD | Moderate levels
Chengdu_Station_6 | BOD | Moderate levels
Ningbo_Station_1 | BOD | Low levels
Shanghai_Station_7 | BOD | Moderate levels
Kunming_Station_4 | BOD | Moderate levels
Luoyang_Station_8 | BOD | Moderate levels
Beijing_Station_5 | BOD | Low levels
Hangzhou_Station_4 | BOD | High levels
Chengdu_Station_1 | BOD | Moderate levels
Kunming_Station_8 | BOD | Moderate levels
Suzhou_Station_6 | BOD | Low levels
Beijing_Station_8 | BOD | Moderate levels
Kunming_Station_10 | BOD | Moderate levels
Shanghai_Station_9 | BOD | Low levels
Zhengzhou_Station_1 | BOD | Moderate levels
Hangzhou_Station_3 | BOD | Moderate levels
Shanghai_Station_3 | BOD | Moderate levels
Zhengzhou_Station_3 | BOD | Moderate levels
Zhengzhou_Station_4 | BOD | Moderate levels
Mianyang_Station_1 | BOD | High levels
Guangzhou_Station_6 | BOD | Moderate levels
Guangzhou_Station_8 | BOD | Moderate levels
Dali_Station_1 | BOD | Moderate levels
Qingdao_Station_8 | BOD | Moderate levels
Jinan_Station_6 | BOD | Moderate levels
Beijing_Station_2 | BOD | High levels
Beijing_Station_3 | BOD | Moderate levels
Shenzhen_Station_8 | BOD | High levels
Yichang_Station_2 | BOD | Moderate levels
Qingdao_Station_4 | BOD | Moderate levels
Shanghai_Station_1 | BOD | Moderate levels
Kunming_Station_7 | BOD | Moderate levels
Guangzhou_Station_1 | BOD | Moderate levels
Qingdao_Station_6 | BOD | Moderate levels
Wuhan_Station_6 | BOD | High levels
Suzhou_Station_2 | BOD | Low levels
Jinan_Station_10 | BOD | Moderate levels
Nanjing_Station_3 | BOD | Moderate levels
Kunming_Station_6 | BOD | Moderate levels
Qingdao_Station_9 | BOD | Moderate levels
Suzhou_Station_4 | BOD | Moderate levels
Hangzhou_Station_9 | BOD | Moderate levels
Yichang_Station_1 | BOD | Moderate levels
Suzhou_Station_2 | BOD | Moderate levels
Shanghai_Station_5 | BOD | Moderate levels
Shanghai_Station_4 | BOD | Moderate levels
Luoyang_Station_7 | BOD | Moderate levels
Beijing_Station_8 | BOD | Low levels
Luoyang_Station_1 | BOD | Moderate levels
Wuhan_Station_6 | BOD | Moderate levels
Beijing_Station_5 | BOD | High levels
Yichang_Station_5 | BOD | Moderate levels
Mianyang_Station_7 | BOD | Moderate levels
Shanghai_Station_3 | BOD | Moderate levels
Guangzhou_Station_1 | BOD | High levels
Yichang_Station_3 | BOD | Moderate levels
Nanjing_Station_10 | BOD | Moderate levels
Jinan_Station_7 | BOD | Moderate levels
Suzhou_Station_7 | BOD | Moderate levels
Luoyang_Station_7 | BOD | Moderate levels
Nanjing_Station_4 | BOD | Moderate levels
Wuhan_Station_9 | BOD | Moderate levels
Beijing_Station_3 | BOD | Moderate levels
Mianyang_Station_6 | BOD | Moderate levels
Ningbo_Station_8 | BOD | High levels
Luoyang_Station_6 | BOD | Low levels
Wuhan_Station_10 | BOD | Moderate levels
Ningbo_Station_7 | BOD | Moderate levels
Hangzhou_Station_5 | BOD | Moderate levels
Dali_Station_7 | BOD | Moderate levels
Dali_Station_10 | BOD | Moderate levels
Shanghai_Station_9 | BOD | Moderate levels
Dali_Station_8 | BOD | High levels
Ningbo_Station_7 | BOD | Low levels
Kunming_Station_10 | BOD | High levels
Qingdao_Station_7 | BOD | Moderate levels
Guangzhou_Station_7 | BOD | High levels
Dali_Station_6 | BOD | Moderate levels
Yichang_Station_6 | BOD | Moderate levels
Dali_Station_2 | BOD | Moderate levels
Qingdao_Station_3 | BOD | Low levels
Guangzhou_Station_5 | BOD | Moderate levels
Shanghai_Station_8 | BOD | Moderate levels
Beijing_Station_10 | BOD | Moderate levels
Jinan_Station_2 | BOD | Moderate levels
Luoyang_Station_2 | BOD | High levels
Hangzhou_Station_4 | BOD | High levels
Shenzhen_Station_7 | BOD | Moderate levels
Shanghai_Station_8 | BOD | Low levels
Zhengzhou_Station_6 | BOD | High levels
Dali_Station_4 | BOD | Moderate levels
Qingdao_Station_5 | BOD | Low levels
Shenzhen_Station_4 | BOD | Low levels
Wuhan_Station_9 | BOD | Low levels
Dali_Station_5 | BOD | Moderate levels
Beijing_Station_5 | BOD | Moderate levels
Shanghai_Station_6 | BOD | Moderate levels
Jinan_Station_9 | BOD | Moderate levels
Kunming_Station_6 | BOD | Moderate levels
Yichang_Station_3 | BOD | Low levels
Chengdu_Station_8 | BOD | High levels
Guangzhou_Station_7 | BOD | High levels
Jinan_Station_7 | BOD | Moderate levels
Jinan_Station_10 | BOD | Moderate levels
Shenzhen_Station_8 | BOD | Moderate levels
Shenzhen_Station_5 | BOD | High levels
Shenzhen_Station_9 | BOD | Moderate levels
Shenzhen_Station_7 | BOD | High levels
Nanjing_Station_4 | BOD | Moderate levels
Jinan_Station_6 | BOD | Moderate levels
Zhengzhou_Station_2 | BOD | High levels
Nanjing_Station_6 | BOD | Moderate levels
Chengdu_Station_2 | BOD | Moderate levels
Wuhan_Station_4 | BOD | Moderate levels
Shanghai_Station_1 | BOD | Low levels
Kunming_Station_8 | BOD | Low levels
Dali_Station_9 | BOD | High levels
Hangzhou_Station_5 | BOD | Moderate levels
Jinan_Station_10 | BOD | Low levels
Ningbo_Station_5 | BOD | Low levels
Wuhan_Station_2 | BOD | High levels
Kunming_Station_9 | BOD | Moderate levels
Beijing_Station_9 | BOD | Moderate levels
Shanghai_Station_4 | BOD | Moderate levels
Shanghai_Station_8 | BOD | Low levels
Shenzhen_Station_4 | BOD | Moderate levels
Hangzhou_Station_4 | BOD | High levels
Qingdao_Station_3 | BOD | Moderate levels
Guangzhou_Station_1 | BOD | Moderate levels
Nanjing_Station_10 | BOD | High levels
Kunming_Station_1 | BOD | Moderate levels
Hangzhou_Station_1 | BOD | Low levels
Luoyang_Station_3 | BOD | Moderate levels
Ningbo_Station_5 | BOD | High levels
Shanghai_Station_10 | BOD | Moderate levels
Luoyang_Station_7 | BOD | Low levels
Shanghai_Station_9 | BOD | Moderate levels
Mianyang_Station_3 | BOD | Low levels
Mianyang_Station_5 | BOD | Moderate levels
Hangzhou_Station_6 | BOD | Low levels
Ningbo_Station_9 | BOD | Moderate levels
Ningbo_Station_1 | BOD | Moderate levels
Suzhou_Station_9 | BOD | Moderate levels
Wuhan_Station_10 | BOD | Moderate levels
Guangzhou_Station_4 | BOD | Moderate levels
Nanjing_Station_5 | BOD | Moderate levels
Beijing_Station_2 | BOD | Moderate levels
Jinan_Station_10 | BOD | Low levels
Guangzhou_Station_7 | BOD | Moderate levels
Mianyang_Station_3 | BOD | Low levels
Zhengzhou_Station_4 | BOD | Moderate levels
Nanjing_Station_7 | BOD | Moderate levels
Nanjing_Station_8 | BOD | Moderate levels
Beijing_Station_3 | BOD | High levels
Shanghai_Station_2 | BOD | High levels
Zhengzhou_Station_5 | BOD | Moderate levels
Shenzhen_Station_2 | BOD | Moderate levels
Shenzhen_Station_3 | BOD | Moderate levels
Beijing_Station_5 | BOD | High levels
Dali_Station_7 | BOD | Moderate levels
Qingdao_Station_5 | BOD | Moderate levels
Zhengzhou_Station_4 | BOD | Low levels
Kunming_Station_1 | BOD | Moderate levels
Hangzhou_Station_6 | BOD | Moderate levels
Hangzhou_Station_3 | BOD | Moderate levels
Chengdu_Station_10 | BOD | Moderate levels
Ningbo_Station_9 | BOD | High levels
Shanghai_Station_7 | BOD | Moderate levels
Hangzhou_Station_5 | BOD | Moderate levels
Shenzhen_Station_5 | BOD | High levels
Nanjing_Station_4 | BOD | High levels
Dali_Station_10 | BOD | High levels
Jinan_Station_8 | BOD | Moderate levels
Beijing_Station_8 | BOD | Moderate levels
Beijing_Station_4 | BOD | Moderate levels
Hangzhou_Station_4 | BOD | Moderate levels
Beijing_Station_6 | BOD | Moderate levels
Beijing_Station_10 | BOD | Moderate levels
Ningbo_Station_2 | BOD | High levels
Beijing_Station_6 | BOD | Moderate levels
Shanghai_Station_2 | BOD | High levels
Beijing_Station_7 | BOD | Moderate levels
Shanghai_Station_7 | BOD | Moderate levels
Kunming_Station_9 | BOD | Moderate levels
Kunming_Station_8 | BOD | Moderate levels
Shanghai_Station_2 | BOD | Moderate levels
Shanghai_Station_4 | BOD | Moderate levels
Beijing_Station_3 | BOD | High levels
Qingdao_Station_6 | BOD | Moderate levels
Kunming_Station_4 | BOD | Low levels
Zhengzhou_Station_5 | BOD | Low levels
Guangzhou_Station_8 | BOD | High levels
Nanjing_Station_2 | BOD | Moderate levels
Shenzhen_Station_7 | BOD | Low levels
Luoyang_Station_2 | BOD | Moderate levels
Hangzhou_Station_9 | BOD | High levels
Guangzhou_Station_1 | BOD | Moderate levels
Jinan_Station_10 | BOD | Moderate levels
Ningbo_Station_5 | BOD | Moderate levels
Yichang_Station_6 | BOD | Moderate levels
Kunming_Station_3 | BOD | Moderate levels
Mianyang_Station_6 | BOD | Moderate levels
Luoyang_Station_6 | BOD | Moderate levels
Shanghai_Station_10 | BOD | Moderate levels
Yichang_Station_3 | BOD | Low levels
Suzhou_Station_10 | BOD | Moderate levels
Suzhou_Station_5 | BOD | Low levels
Shanghai_Station_8 | BOD | Moderate levels
Jinan_Station_9 | BOD | Moderate levels
Chengdu_Station_1 | BOD | Low levels
Hangzhou_Station_8 | BOD | Low levels
Beijing_Station_10 | BOD | Low levels
Guangzhou_Station_1 | BOD | Moderate levels
Beijing_Station_7 | BOD | Moderate levels
Kunming_Station_6 | BOD | Moderate levels
Beijing_Station_9 | BOD | Moderate levels
Kunming_Station_4 | BOD | Moderate levels
Shenzhen_Station_4 | BOD | Moderate levels
Wuhan_Station_1 | BOD | Low levels
Luoyang_Station_3 | BOD | Moderate levels
Shanghai_Station_6 | BOD | Moderate levels
Nanjing_Station_10 | BOD | Moderate levels
Qingdao_Station_6 | BOD | Moderate levels
Chengdu_Station_5 | BOD | Moderate levels
Luoyang_Station_8 | BOD | Moderate levels
Beijing_Station_4 | BOD | Moderate levels
Mianyang_Station_4 | BOD | Moderate levels
Guangzhou_Station_8 | BOD | Low levels
Qingdao_Station_1 | BOD | High levels
Yichang_Station_1 | BOD | High levels
Shanghai_Station_3 | BOD | Moderate levels
Beijing_Station_9 | BOD | High levels
Shanghai_Station_3 | BOD | Moderate levels
Dali_Station_4 | BOD | High levels
Beijing_Station_8 | BOD | Moderate levels
Beijing_Station_5 | BOD | Moderate levels
Nanjing_Station_9 | BOD | High levels
Shanghai_Station_3 | BOD | Moderate levels
Mianyang_Station_7 | BOD | High levels
Wuhan_Station_5 | BOD | Low levels
Shanghai_Station_6 | BOD | Moderate levels
Guangzhou_Station_6 | BOD | Moderate levels
Jinan_Station_1 | BOD | Moderate levels
Dali_Station_4 | BOD | Moderate levels
Jinan_Station_6 | BOD | Moderate levels
Shenzhen_Station_9 | BOD | Moderate levels
Shanghai_Station_7 | BOD | Moderate levels
Ningbo_Station_7 | BOD | Moderate levels
Hangzhou_Station_1 | BOD | Moderate levels
Hangzhou_Station_3 | BOD | Low levels
Wuhan_Station_3 | BOD | Moderate levels
Guangzhou_Station_3 | BOD | Moderate levels
Shanghai_Station_8 | BOD | Moderate levels
Shenzhen_Station_9 | BOD | Moderate levels
Qingdao_Station_2 | BOD | Moderate levels
Hangzhou_Station_1 | BOD | Moderate levels
Jinan_Station_1 | BOD | Moderate levels
Jinan_Station_5 | BOD | Moderate levels
Luoyang_Station_10 | BOD | Low levels
Mianyang_Station_2 | BOD | Moderate levels
Nanjing_Station_5 | BOD | Moderate levels
Wuhan_Station_8 | BOD | Moderate levels
Nanjing_Station_4 | BOD | Moderate levels
Beijing_Station_5 | BOD | Moderate levels
Mianyang_Station_5 | BOD | Moderate levels
Qingdao_Station_7 | BOD | Moderate levels
Beijing_Station_1 | BOD | Moderate levels
Wuhan_Station_5 | BOD | Moderate levels
Zhengzhou_Station_7 | BOD | Moderate levels
Zhengzhou_Station_7 | BOD | High levels
Ningbo_Station_5 | BOD | Moderate levels
Guangzhou_Station_5 | BOD | Moderate levels
Shanghai_Station_4 | BOD | Moderate levels
Dali_Station_7 | BOD | Moderate levels
Hangzhou_Station_6 | BOD | Moderate levels
Luoyang_Station_1 | BOD | High levels
Shenzhen_Station_8 | BOD | Low levels
Jinan_Station_6 | BOD | High levels
Wuhan_Station_3 | BOD | High levels
Shanghai_Station_1 | BOD | Moderate levels
Shenzhen_Station_10 | BOD | Moderate levels
Shenzhen_Station_4 | BOD | Moderate levels
Chengdu_Station_1 | BOD | Moderate levels
Jinan_Station_5 | BOD | Moderate levels
Yichang_Station_2 | BOD | High levels
Guangzhou_Station_5 | BOD | High levels
Hangzhou_Station_3 | BOD | Moderate levels
Beijing_Station_1 | BOD | Moderate levels
Shanghai_Station_5 | BOD | Low levels
Mianyang_Station_5 | BOD | High levels
Shenzhen_Station_1 | BOD | Low levels
Beijing_Station_2 | BOD | High levels
Ningbo_Station_10 | BOD | High levels
Beijing_Station_3 | BOD | Low levels
Jinan_Station_8 | BOD | Moderate levels
Ningbo_Station_7 | BOD | Moderate levels
Qingdao_Station_9 | BOD | Moderate levels
Jinan_Station_3 | BOD | High levels
Beijing_Station_2 | BOD | Moderate levels
Chengdu_Station_2 | BOD | Moderate levels
Ningbo_Station_9 | BOD | High levels
Dali_Station_8 | BOD | Moderate levels
Shenzhen_Station_1 | BOD | Low levels
Dali_Station_8 | BOD | Low levels
Ningbo_Station_9 | BOD | Moderate levels
Ningbo_Station_7 | BOD | Moderate levels
Chengdu_Station_4 | BOD | Moderate levels
Guangzhou_Station_2 | BOD | Moderate levels
Shenzhen_Station_9 | BOD | Moderate levels
Yichang_Station_1 | BOD | Moderate levels
Luoyang_Station_4 | BOD | Moderate levels
Dali_Station_2 | BOD | Moderate levels
Zhengzhou_Station_2 | BOD | High levels
Beijing_Station_10 | BOD | Moderate levels
Wuhan_Station_8 | BOD | Moderate levels
Jinan_Station_5 | BOD | Moderate levels
Hangzhou_Station_8 | BOD | Low levels
Beijing_Station_7 | BOD | Low levels
Jinan_Station_4 | BOD | Low levels
Shanghai_Station_2 | BOD | Moderate levels
Beijing_Station_1 | BOD | Moderate levels
Shanghai_Station_7 | BOD | Moderate levels
Shanghai_Station_8 | BOD | Moderate levels
Chengdu_Station_6 | BOD | Moderate levels
Shanghai_Station_6 | BOD | Moderate levels
Suzhou_Station_2 | BOD | Moderate levels
Guangzhou_Station_3 | BOD | Moderate levels
Zhengzhou_Station_3 | BOD | Moderate levels
Yichang_Station_3 | BOD | Low levels
Beijing_Station_9 | BOD | Moderate levels
Ningbo_Station_9 | BOD | Moderate levels
Ningbo_Station_6 | BOD | Moderate levels
Qingdao_Station_4 | BOD | Moderate levels
Ningbo_Station_6 | BOD | High levels
Nanjing_Station_2 | BOD | Moderate levels
Wuhan_Station_4 | BOD | Moderate levels
Suzhou_Station_3 | BOD | Moderate levels
Jinan_Station_2 | BOD | Moderate levels
Suzhou_Station_1 | BOD | Moderate levels
Beijing_Station_7 | BOD | Moderate levels
Yichang_Station_8 | BOD | Moderate levels
Shenzhen_Station_1 | BOD | High levels
Zhengzhou_Station_10 | BOD | Moderate levels
Shanghai_Station_5 | BOD | Moderate levels
Mianyang_Station_7 | BOD | High levels
Jinan_Station_7 | BOD | Moderate levels
Shenzhen_Station_8 | BOD | Moderate levels
Beijing_Station_9 | BOD | Moderate levels
Suzhou_Station_7 | BOD | High levels
Chengdu_Station_6 | BOD | Low levels
Luoyang_Station_7 | BOD | Moderate levels
Chengdu_Station_8 | BOD | Moderate levels
Qingdao_Station_1 | BOD | Moderate levels
Wuhan_Station_7 | BOD | Moderate levels
Zhengzhou_Station_1 | BOD | Moderate levels
Shanghai_Station_1 | BOD | High levels
Zhengzhou_Station_10 | BOD | Moderate levels
Beijing_Station_2 | BOD | High levels
Beijing_Station_1 | BOD | Moderate levels
Mianyang_Station_6 | BOD | Moderate levels
Qingdao_Station_2 | BOD | Low levels
Nanjing_Station_1 | BOD | Moderate levels
Hangzhou_Station_5 | BOD | Moderate levels
Zhengzhou_Station_7 | BOD | Low levels
Jinan_Station_5 | BOD | Moderate levels
Beijing_Station_3 | BOD | Moderate levels
Jinan_Station_4 | BOD | Moderate levels
Shanghai_Station_1 | BOD | Low levels
Guangzhou_Station_6 | BOD | High levels
Dali_Station_2 | BOD | Moderate levels
Kunming_Station_2 | BOD | Moderate levels
Beijing_Station_9 | BOD | Moderate levels
Beijing_Station_2 | BOD | Moderate levels
Hangzhou_Station_3 | BOD | High levels
Hangzhou_Station_2 | BOD | Low levels
Qingdao_Station_2 | BOD | Moderate levels
Jinan_Station_1 | BOD | Moderate levels
Zhengzhou_Station_10 | BOD | Low levels
Jinan_Station_10 | BOD | Moderate levels
Luoyang_Station_8 | BOD | High levels
Chengdu_Station_6 | BOD | Low levels
Guangzhou_Station_9 | BOD | Moderate levels
Dali_Station_2 | BOD | Moderate levels
Suzhou_Station_8 | BOD | High levels
Wuhan_Station_4 | BOD | Moderate levels
Kunming_Station_9 | BOD | High levels
Nanjing_Station_6 | BOD | Moderate levels
Mianyang_Station_8 | BOD | Moderate levels
Shanghai_Station_9 | BOD | Low levels
Hangzhou_Station_10 | BOD | Low levels
Luoyang_Station_1 | BOD | Moderate levels
Yichang_Station_3 | BOD | Moderate levels
Chengdu_Station_8 | BOD | Moderate levels
Zhengzhou_Station_9 | BOD | High levels
Chengdu_Station_1 | BOD | Moderate levels
Nanjing_Station_6 | BOD | Moderate levels
Shanghai_Station_5 | BOD | High levels
Beijing_Station_7 | BOD | High levels
Qingdao_Station_4 | BOD | High levels
Shanghai_Station_6 | BOD | Low levels
Shenzhen_Station_3 | BOD | Moderate levels
Qingdao_Station_3 | BOD | Moderate levels
Zhengzhou_Station_2 | BOD | Moderate levels
Guangzhou_Station_8 | BOD | Moderate levels
Beijing_Station_9 | BOD | Low levels
Nanjing_Station_2 | BOD | Moderate levels
Jinan_Station_1 | BOD | Moderate levels
Mianyang_Station_3 | BOD | Low levels
Mianyang_Station_1 | BOD | Moderate levels
Nanjing_Station_10 | BOD | Moderate levels
Beijing_Station_6 | BOD | High levels
Zhengzhou_Station_8 | BOD | Moderate levels
Dali_Station_5 | BOD | Moderate levels
Zhengzhou_Station_8 | BOD | Moderate levels
Ningbo_Station_6 | BOD | Moderate levels
Shenzhen_Station_9 | BOD | Moderate levels
Suzhou_Station_4 | BOD | Low levels
Qingdao_Station_5 | BOD | Moderate levels
Jinan_Station_8 | BOD | Moderate levels
Suzhou_Station_3 | BOD | Moderate levels
Hangzhou_Station_9 | BOD | Moderate levels
Ningbo_Station_7 | BOD | Moderate levels
Shanghai_Station_2 | BOD | Moderate levels
Mianyang_Station_1 | BOD | High levels
Beijing_Station_4 | BOD | Moderate levels
Nanjing_Station_2 | BOD | Moderate levels
Ningbo_Station_4 | BOD | High levels
Yichang_Station_8 | BOD | Moderate levels
Wuhan_Station_3 | BOD | High levels
Guangzhou_Station_4 | BOD | Moderate levels
Luoyang_Station_6 | BOD | Low levels
Beijing_Station_7 | BOD | Moderate levels
Beijing_Station_7 | BOD | Moderate levels
Shanghai_Station_8 | BOD | Moderate levels
Zhengzhou_Station_8 | BOD | Moderate levels
Mianyang_Station_4 | BOD | Moderate levels
Zhengzhou_Station_6 | BOD | Low levels
Qingdao_Station_6 | BOD | Moderate levels
Beijing_Station_9 | BOD | Moderate levels
Suzhou_Station_10 | BOD | Moderate levels
Guangzhou_Station_7 | BOD | High levels
Chengdu_Station_3 | BOD | Low levels
Kunming_Station_6 | BOD | Moderate levels
Nanjing_Station_3 | BOD | Moderate levels
Ningbo_Station_1 | BOD | Moderate levels
Jinan_Station_1 | BOD | Low levels
Nanjing_Station_10 | BOD | Low levels
Mianyang_Station_3 | BOD | Low levels
Shanghai_Station_1 | BOD | Moderate levels
Chengdu_Station_3 | BOD | Moderate levels
Chengdu_Station_9 | BOD | Moderate levels
Dali_Station_7 | BOD | Moderate levels
Shanghai_Station_10 | BOD | Low levels
Chengdu_Station_7 | BOD | Moderate levels
Qingdao_Station_6 | BOD | Moderate levels
Chengdu_Station_3 | BOD | Moderate levels
Jinan_Station_1 | BOD | Moderate levels
Kunming_Station_8 | BOD | High levels
Yichang_Station_7 | BOD | Moderate levels
Qingdao_Station_5 | BOD | High levels
Zhengzhou_Station_3 | BOD | Low levels
Zhengzhou_Station_2 | BOD | Moderate levels
Yichang_Station_7 | BOD | Moderate levels
Mianyang_Station_5 | BOD | High levels
Shanghai_Station_6 | BOD | High levels
Chengdu_Station_1 | BOD | Moderate levels
Shenzhen_Station_5 | BOD | Low levels
Dali_Station_2 | BOD | High levels
Dali_Station_6 | BOD | High levels
Wuhan_Station_9 | BOD | Moderate levels
Ningbo_Station_4 | BOD | High levels
Wuhan_Station_9 | BOD | Low levels
Nanjing_Station_8 | BOD | Moderate levels
Kunming_Station_6 | BOD | Moderate levels
Nanjing_Station_6 | BOD | Moderate levels
Luoyang_Station_4 | BOD | Moderate levels
Ningbo_Station_1 | BOD | Moderate levels
Kunming_Station_9 | BOD | Moderate levels
Beijing_Station_3 | BOD | Moderate levels
Jinan_Station_4 | BOD | High levels
Shanghai_Station_1 | BOD | Moderate levels
Ningbo_Station_5 | BOD | Moderate levels
Hangzhou_Station_2 | BOD | High levels
Beijing_Station_2 | BOD | Moderate levels
Mianyang_Station_7 | BOD | Moderate levels
Suzhou_Station_10 | BOD | Low levels
Mianyang_Station_10 | BOD | Moderate levels
Nanjing_Station_4 | BOD | Moderate levels
Luoyang_Station_2 | BOD | Low levels
Luoyang_Station_9 | BOD | Moderate levels
Nanjing_Station_9 | BOD | Moderate levels
Wuhan_Station_1 | BOD | Moderate levels
Hangzhou_Station_6 | BOD | High levels
Kunming_Station_2 | BOD | Moderate levels
Ningbo_Station_10 | BOD | Moderate levels
Shanghai_Station_3 | BOD | High levels
Luoyang_Station_7 | BOD | Moderate levels
Shenzhen_Station_9 | BOD | Moderate levels
Dali_Station_3 | BOD | Moderate levels
Luoyang_Station_3 | BOD | High levels
Wuhan_Station_1 | BOD | Moderate levels
Mianyang_Station_5 | BOD | High levels
Beijing_Station_6 | BOD | Moderate levels
Ningbo_Station_4 | BOD | Moderate levels
Jinan_Station_1 | BOD | High levels
Beijing_Station_6 | BOD | Moderate levels
Kunming_Station_6 | BOD | Moderate levels
Qingdao_Station_9 | BOD | Moderate levels
Suzhou_Station_7 | BOD | Low levels
Zhengzhou_Station_1 | BOD | High levels
Beijing_Station_5 | BOD | Moderate levels
Shanghai_Station_2 | BOD | Moderate levels
Shanghai_Station_9 | BOD | Moderate levels
Jinan_Station_10 | BOD | Moderate levels
Shanghai_Station_2 | BOD | Low levels
Shanghai_Station_5 | BOD | Moderate levels
Mianyang_Station_6 | BOD | Moderate levels
Ningbo_Station_1 | BOD | Moderate levels
Shanghai_Station_7 | BOD | Low levels
Zhengzhou_Station_4 | BOD | Moderate levels
Mianyang_Station_6 | BOD | Moderate levels
Ningbo_Station_7 | BOD | Moderate levels
Shanghai_Station_10 | BOD | Low levels
Zhengzhou_Station_4 | BOD | Moderate levels
Dali_Station_1 | BOD | Moderate levels
Hangzhou_Station_6 | BOD | Moderate levels
Suzhou_Station_7 | BOD | Moderate levels
Jinan_Station_6 | BOD | Moderate levels
Shenzhen_Station_5 | BOD | High levels
Chengdu_Station_4 | BOD | High levels
Wuhan_Station_10 | BOD | Moderate levels
Dali_Station_1 | BOD | Moderate levels
Beijing_Station_4 | BOD | Moderate levels
Chengdu_Station_10 | BOD | Moderate levels
Shanghai_Station_10 | BOD | Moderate levels
Hangzhou_Station_2 | BOD | Moderate levels
Shenzhen_Station_1 | BOD | Low levels
Nanjing_Station_4 | BOD | Moderate levels
Qingdao_Station_5 | BOD | Moderate levels
Nanjing_Station_7 | BOD | Moderate levels
Guangzhou_Station_1 | BOD | High levels
Beijing_Station_10 | BOD | Moderate levels
Shenzhen_Station_5 | BOD | Moderate levels
Zhengzhou_Station_9 | BOD | Moderate levels
Dali_Station_4 | BOD | Moderate levels
Guangzhou_Station_9 | BOD | Moderate levels
Hangzhou_Station_7 | BOD | Moderate levels
Shenzhen_Station_9 | BOD | Moderate levels
Guangzhou_Station_1 | BOD | High levels
Qingdao_Station_10 | BOD | Moderate levels
Hangzhou_Station_6 | BOD | High levels
Hangzhou_Station_10 | BOD | High levels
Mianyang_Station_1 | BOD | Moderate levels
Guangzhou_Station_7 | BOD | High levels
Wuhan_Station_6 | BOD | High levels
Nanjing_Station_8 | BOD | Moderate levels
Yichang_Station_10 | BOD | Moderate levels
Suzhou_Station_6 | BOD | Moderate levels
Shanghai_Station_10 | BOD | Moderate levels
Guangzhou_Station_4 | BOD | Low levels
Luoyang_Station_6 | BOD | Low levels
Wuhan_Station_7 | BOD | Moderate levels
Nanjing_Station_4 | BOD | Moderate levels
Chengdu_Station_4 | BOD | Moderate levels
Jinan_Station_4 | BOD | High levels
Jinan_Station_3 | BOD | Moderate levels
Guangzhou_Station_8 | BOD | Moderate levels
Zhengzhou_Station_6 | BOD | Moderate levels
Qingdao_Station_3 | BOD | High levels
Dali_Station_7 | BOD | High levels
Hangzhou_Station_6 | BOD | Low levels
Qingdao_Station_1 | BOD | Moderate levels
Jinan_Station_8 | BOD | High levels
Shanghai_Station_10 | BOD | Low levels
Kunming_Station_8 | BOD | Low levels
Yichang_Station_5 | BOD | Moderate levels
Nanjing_Station_5 | BOD | Moderate levels
Mianyang_Station_4 | BOD | High levels
Qingdao_Station_7 | BOD | High levels
Shanghai_Station_8 | BOD | Moderate levels
Shenzhen_Station_6 | BOD | Low levels
Shanghai_Station_10 | BOD | Moderate levels
Zhengzhou_Station_10 | BOD | Moderate levels
Shanghai_Station_8 | BOD | High levels
Guangzhou_Station_7 | BOD | Moderate levels
Kunming_Station_5 | BOD | Moderate levels
Ningbo_Station_9 | BOD | Moderate levels
Kunming_Station_1 | BOD | High levels
Chengdu_Station_2 | BOD | Moderate levels
Shanghai_Station_5 | BOD | Moderate levels
Yichang_Station_10 | BOD | Low levels
Shenzhen_Station_5 | BOD | High levels
Shenzhen_Station_10 | BOD | Moderate levels
Shanghai_Station_5 | BOD | Moderate levels
Zhengzhou_Station_5 | BOD | Low levels
Guangzhou_Station_1 | BOD | Moderate levels
Beijing_Station_10 | BOD | Low levels
Dali_Station_3 | BOD | High levels
Wuhan_Station_6 | BOD | Low levels
Nanjing_Station_1 | BOD | Moderate levels
Guangzhou_Station_5 | BOD | Moderate levels
Yichang_Station_5 | BOD | Moderate levels
Shenzhen_Station_1 | BOD | Low levels
Yichang_Station_9 | BOD | Moderate levels
Mianyang_Station_3 | BOD | Low levels
Chengdu_Station_1 | BOD | Low levels
Shanghai_Station_5 | BOD | High levels
Guangzhou_Station_10 | BOD | Low levels
Nanjing_Station_4 | BOD | High levels
Shenzhen_Station_5 | BOD | Moderate levels
Kunming_Station_3 | BOD | Low levels
Guangzhou_Station_3 | BOD | Moderate levels
Kunming_Station_9 | BOD | High levels
Shanghai_Station_9 | BOD | High levels
Nanjing_Station_5 | BOD | High levels
Shenzhen_Station_10 | BOD | Moderate levels
Kunming_Station_7 | BOD | Moderate levels
Shenzhen_Station_9 | BOD | Low levels
Kunming_Station_9 | BOD | Moderate levels
Nanjing_Station_9 | BOD | Moderate levels
Jinan_Station_2 | BOD | Moderate levels
Guangzhou_Station_7 | BOD | Moderate levels
Guangzhou_Station_8 | BOD | Low levels
Luoyang_Station_1 | BOD | High levels
Nanjing_Station_9 | BOD | Moderate levels
Luoyang_Station_4 | BOD | Moderate levels
Jinan_Station_5 | BOD | Moderate levels
Zhengzhou_Station_9 | BOD | Moderate levels
Ningbo_Station_9 | BOD | Moderate levels
Jinan_Station_7 | BOD | High levels
Guangzhou_Station_3 | BOD | Moderate levels
Shanghai_Station_2 | BOD | Moderate levels
Chengdu_Station_2 | BOD | High levels
Chengdu_Station_7 | BOD | Moderate levels
Nanjing_Station_10 | BOD | High levels
Dali_Station_8 | BOD | Moderate levels
Shanghai_Station_3 | BOD | High levels
Guangzhou_Station_9 | BOD | High levels
Jinan_Station_7 | BOD | Moderate levels
Hangzhou_Station_4 | BOD | High levels
Suzhou_Station_1 | BOD | Moderate levels
Luoyang_Station_9 | BOD | Low levels
Guangzhou_Station_2 | BOD | High levels
Beijing_Station_6 | BOD | Moderate levels
Yichang_Station_4 | BOD | Moderate levels
Hangzhou_Station_1 | BOD | Moderate levels
Shanghai_Station_9 | BOD | Low levels
Zhengzhou_Station_2 | BOD | Low levels
Dali_Station_8 | BOD | Moderate levels
Mianyang_Station_1 | BOD | Moderate levels
Guangzhou_Station_2 | BOD | High levels
Chengdu_Station_2 | BOD | Moderate levels
Jinan_Station_5 | BOD | Moderate levels
Wuhan_Station_2 | BOD | Low levels
Chengdu_Station_6 | BOD | Moderate levels
Mianyang_Station_6 | BOD | Moderate levels
Jinan_Station_2 | BOD | Moderate levels
Ningbo_Station_3 | BOD | Moderate levels
Ningbo_Station_8 | BOD | Moderate levels
Zhengzhou_Station_5 | BOD | Low levels
Zhengzhou_Station_1 | BOD | Moderate levels
Yichang_Station_6 | BOD | Moderate levels
Shanghai_Station_6 | BOD | Moderate levels
Shanghai_Station_5 | BOD | Moderate levels
Zhengzhou_Station_3 | BOD | Moderate levels
Guangzhou_Station_10 | BOD | Low levels
Shanghai_Station_2 | BOD | Moderate levels
Yichang_Station_2 | BOD | Moderate levels
Nanjing_Station_5 | BOD | Low levels
Jinan_Station_8 | BOD | Moderate levels
Hangzhou_Station_1 | BOD | Low levels
Zhengzhou_Station_1 | BOD | Low levels
Beijing_Station_6 | BOD | Moderate levels
Wuhan_Station_10 | BOD | Moderate levels
Zhengzhou_Station_6 | BOD | Moderate levels
Kunming_Station_4 | BOD | Moderate levels
Qingdao_Station_3 | BOD | Moderate levels
Wuhan_Station_5 | BOD | Low levels
Nanjing_Station_7 | BOD | Moderate levels
Chengdu_Station_4 | BOD | Moderate levels
Jinan_Station_3 | BOD | High levels
Zhengzhou_Station_9 | BOD | Moderate levels
Beijing_Station_8 | BOD | Moderate levels
Guangzhou_Station_3 | BOD | Moderate levels
Shanghai_Station_6 | BOD | Low levels
Suzhou_Station_9 | BOD | High levels
Shanghai_Station_10 | BOD | Low levels
Zhengzhou_Station_5 | BOD | High levels
Beijing_Station_2 | BOD | Moderate levels
Shanghai_Station_6 | BOD | Moderate levels
Chengdu_Station_4 | BOD | Moderate levels
Qingdao_Station_2 | BOD | Moderate levels
Zhengzhou_Station_10 | BOD | High levels
Luoyang_Station_7 | BOD | High levels
Guangzhou_Station_2 | BOD | Moderate levels
Ningbo_Station_3 | BOD | Moderate levels
Ningbo_Station_7 | BOD | Moderate levels
Chengdu_Station_6 | BOD | Moderate levels
Mianyang_Station_7 | BOD | Moderate levels
Yichang_Station_2 | BOD | Moderate levels
Yichang_Station_2 | BOD | High levels
Hangzhou_Station_2 | BOD | High levels
Nanjing_Station_7 | BOD | Low levels
Zhengzhou_Station_2 | BOD | Moderate levels
Jinan_Station_3 | BOD | Moderate levels
Hangzhou_Station_7 | BOD | Low levels
Jinan_Station_4 | BOD | Moderate levels
Hangzhou_Station_8 | BOD | Moderate levels
Guangzhou_Station_10 | BOD | Moderate levels
Qingdao_Station_10 | BOD | Moderate levels
Yichang_Station_4 | BOD | Moderate levels
Shanghai_Station_7 | BOD | Moderate levels
Ningbo_Station_9 | BOD | Moderate levels
Qingdao_Station_10 | BOD | Moderate levels
Luoyang_Station_2 | BOD | Low levels
Kunming_Station_5 | BOD | Moderate levels
Ningbo_Station_4 | BOD | Moderate levels
Beijing_Station_2 | BOD | High levels
Beijing_Station_1 | BOD | Moderate levels
Nanjing_Station_5 | BOD | Moderate levels
Nanjing_Station_9 | BOD | Low levels
Beijing_Station_5 | BOD | Moderate levels
Dali_Station_7 | BOD | Moderate levels
Luoyang_Station_6 | BOD | Moderate levels
Ningbo_Station_2 | BOD | High levels
Shanghai_Station_5 | BOD | Moderate levels
Shanghai_Station_4 | BOD | Moderate levels
Ningbo_Station_3 | BOD | High levels
Shanghai_Station_4 | BOD | Moderate levels
Chengdu_Station_9 | BOD | Moderate levels
Guangzhou_Station_5 | BOD | High levels
Wuhan_Station_10 | BOD | Moderate levels
Shanghai_Station_5 | BOD | Moderate levels
Dali_Station_3 | BOD | Moderate levels
Qingdao_Station_7 | BOD | Low levels
Dali_Station_9 | BOD | Moderate levels
Nanjing_Station_7 | BOD | Moderate levels
Dali_Station_7 | BOD | Moderate levels
Zhengzhou_Station_7 | BOD | Moderate levels
Nanjing_Station_8 | BOD | Low levels
Jinan_Station_2 | BOD | Moderate levels
Hangzhou_Station_9 | BOD | Low levels
Yichang_Station_6 | BOD | Moderate levels
Yichang_Station_2 | BOD | Moderate levels
Nanjing_Station_8 | BOD | Low levels
Beijing_Station_7 | BOD | Moderate levels
Qingdao_Station_1 | BOD | High levels
Jinan_Station_4 | BOD | Moderate levels
Ningbo_Station_6 | BOD | Moderate levels
Kunming_Station_5 | BOD | Moderate levels
Chengdu_Station_8 | BOD | Low levels
Shenzhen_Station_4 | BOD | Low levels
Hangzhou_Station_1 | BOD | Moderate levels
Chengdu_Station_8 | BOD | Moderate levels
Qingdao_Station_5 | BOD | High levels
Suzhou_Station_1 | BOD | Moderate levels
Yichang_Station_10 | BOD | Moderate levels
Wuhan_Station_3 | BOD | Moderate levels
Shanghai_Station_9 | BOD | Low levels
Dali_Station_9 | BOD | High levels
Jinan_Station_1 | BOD | Moderate levels
Dali_Station_6 | BOD | Moderate levels
Beijing_Station_7 | BOD | Moderate levels
Zhengzhou_Station_8 | BOD | Moderate levels
Beijing_Station_6 | BOD | High levels
Kunming_Station_5 | BOD | Moderate levels
Suzhou_Station_8 | BOD | Low levels
Nanjing_Station_5 | BOD | Low levels
Zhengzhou_Station_5 | BOD | Moderate levels
Ningbo_Station_9 | BOD | Moderate levels
Wuhan_Station_2 | BOD | Moderate levels
Guangzhou_Station_8 | BOD | Moderate levels
Shanghai_Station_4 | BOD | Moderate levels
Yichang_Station_2 | BOD | Moderate levels
Suzhou_Station_5 | BOD | High levels
Ningbo_Station_1 | BOD | High levels
Dali_Station_10 | BOD | High levels
Yichang_Station_9 | BOD | Moderate levels
Shanghai_Station_9 | BOD | Moderate levels
Shanghai_Station_2 | BOD | High levels
Shanghai_Station_1 | BOD | Low levels
Mianyang_Station_4 | BOD | Moderate levels
Beijing_Station_6 | BOD | Moderate levels
Zhengzhou_Station_6 | BOD | Moderate levels
Yichang_Station_7 | BOD | Moderate levels
Nanjing_Station_1 | BOD | High levels
Beijing_Station_2 | BOD | Moderate levels
Shanghai_Station_3 | BOD | Moderate levels
Beijing_Station_5 | BOD | High levels
Kunming_Station_10 | BOD | Low levels
Kunming_Station_1 | BOD | Moderate levels
Shenzhen_Station_1 | BOD | Moderate levels
Kunming_Station_1 | BOD | Moderate levels
Zhengzhou_Station_1 | BOD | Low levels
Ningbo_Station_8 | BOD | Low levels
Beijing_Station_7 | BOD | High levels
Mianyang_Station_4 | BOD | Moderate levels
Guangzhou_Station_4 | BOD | Low levels
Dali_Station_5 | BOD | Moderate levels
Qingdao_Station_7 | BOD | Moderate levels
Shanghai_Station_3 | BOD | Moderate levels
Qingdao_Station_8 | BOD | Moderate levels
Dali_Station_4 | BOD | High levels
Zhengzhou_Station_9 | BOD | High levels
Kunming_Station_9 | BOD | Low levels
Guangzhou_Station_6 | BOD | Low levels
Shanghai_Station_2 | BOD | Low levels
Nanjing_Station_3 | BOD | Moderate levels
Shanghai_Station_3 | BOD | Moderate levels
Ningbo_Station_2 | BOD | Moderate levels
Beijing_Station_3 | BOD | High levels
Yichang_Station_10 | BOD | Moderate levels
Hangzhou_Station_9 | BOD | Moderate levels
Mianyang_Station_8 | BOD | Low levels
Zhengzhou_Station_7 | BOD | Moderate levels
Beijing_Station_3 | BOD | Moderate levels
Hangzhou_Station_7 | BOD | Moderate levels
Shenzhen_Station_5 | BOD | Moderate levels
Yichang_Station_3 | BOD | Moderate levels
Chengdu_Station_4 | BOD | Moderate levels
Wuhan_Station_6 | BOD | Moderate levels
Hangzhou_Station_8 | BOD | High levels
Dali_Station_10 | BOD | Moderate levels
Chengdu_Station_3 | BOD | Low levels
Guangzhou_Station_10 | BOD | High levels
Qingdao_Station_6 | BOD | Low levels
Jinan_Station_4 | BOD | Moderate levels
Guangzhou_Station_5 | BOD | Moderate levels
Nanjing_Station_6 | BOD | Moderate levels
Qingdao_Station_9 | BOD | High levels
Beijing_Station_7 | BOD | Low levels
Beijing_Station_9 | BOD | Moderate levels
Beijing_Station_3 | BOD | Moderate levels
Beijing_Station_4 | BOD | High levels
Hangzhou_Station_6 | BOD | Moderate levels
Beijing_Station_10 | BOD | Moderate levels
Shanghai_Station_3 | BOD | Moderate levels
Nanjing_Station_8 | BOD | High levels
Shanghai_Station_9 | BOD | Moderate levels
Yichang_Station_8 | BOD | Moderate levels
Guangzhou_Station_4 | BOD | Moderate levels
Beijing_Station_2 | BOD | Moderate levels
Beijing_Station_4 | BOD | Moderate levels
Chengdu_Station_3 | BOD | High levels
Suzhou_Station_3 | BOD | Moderate levels
Guangzhou_Station_6 | BOD | Moderate levels
Dali_Station_1 | BOD | Moderate levels
Beijing_Station_10 | BOD | Moderate levels
Zhengzhou_Station_9 | BOD | Moderate levels
Shanghai_Station_6 | BOD | Moderate levels
Yichang_Station_5 | BOD | Moderate levels
Yichang_Station_6 | BOD | Moderate levels
Qingdao_Station_3 | BOD | Moderate levels
Suzhou_Station_4 | BOD | Moderate levels
Shanghai_Station_10 | BOD | Moderate levels
Ningbo_Station_1 | BOD | Moderate levels
Suzhou_Station_3 | BOD | Moderate levels
Wuhan_Station_6 | BOD | Moderate levels
Guangzhou_Station_5 | BOD | High levels
Zhengzhou_Station_8 | BOD | Moderate levels
Guangzhou_Station_10 | BOD | High levels
Qingdao_Station_8 | BOD | Moderate levels
Zhengzhou_Station_4 | BOD | High levels
Zhengzhou_Station_2 | BOD | Moderate levels
Guangzhou_Station_3 | BOD | High levels
Shanghai_Station_8 | BOD | Moderate levels
Shenzhen_Station_4 | BOD | Moderate levels
Wuhan_Station_4 | BOD | High levels
Shenzhen_Station_3 | BOD | Moderate levels
Luoyang_Station_2 | BOD | Low levels
Nanjing_Station_5 | BOD | High levels
Ningbo_Station_9 | BOD | Moderate levels
Shenzhen_Station_6 | BOD | Moderate levels
Hangzhou_Station_9 | BOD | High levels
Shenzhen_Station_9 | BOD | Moderate levels
Shanghai_Station_8 | BOD | High levels
Mianyang_Station_10 | BOD | High levels
Chengdu_Station_9 | BOD | Moderate levels
Zhengzhou_Station_4 | BOD | Moderate levels
Beijing_Station_3 | BOD | Low levels
Mianyang_Station_7 | BOD | Moderate levels
Zhengzhou_Station_2 | BOD | Moderate levels
Chengdu_Station_8 | BOD | High levels
Yichang_Station_1 | BOD | Moderate levels
Zhengzhou_Station_7 | BOD | Moderate levels
Kunming_Station_6 | BOD | Moderate levels
Qingdao_Station_2 | BOD | Moderate levels
Yichang_Station_1 | BOD | Moderate levels
Chengdu_Station_9 | BOD | High levels
Shanghai_Station_4 | BOD | Moderate levels
Shanghai_Station_7 | BOD | Moderate levels
Wuhan_Station_10 | BOD | Moderate levels
Chengdu_Station_10 | BOD | High levels
Jinan_Station_8 | BOD | Moderate levels
Mianyang_Station_1 | BOD | Low levels
Luoyang_Station_4 | BOD | Moderate levels
Ningbo_Station_8 | BOD | High levels
Hangzhou_Station_9 | BOD | Moderate levels
Beijing_Station_6 | BOD | Moderate levels
Suzhou_Station_5 | BOD | Low levels
Mianyang_Station_3 | BOD | Low levels
Luoyang_Station_1 | BOD | Moderate levels
Kunming_Station_8 | BOD | High levels
Wuhan_Station_1 | BOD | Moderate levels
Guangzhou_Station_2 | BOD | Moderate levels
Suzhou_Station_5 | BOD | Moderate levels
Shanghai_Station_3 | BOD | Moderate levels
Guangzhou_Station_9 | BOD | Moderate levels
Chengdu_Station_5 | BOD | Moderate levels
Chengdu_Station_1 | BOD | Moderate levels
Kunming_Station_9 | BOD | Moderate levels
Ningbo_Station_3 | BOD | Moderate levels
Luoyang_Station_1 | BOD | High levels
Chengdu_Station_9 | BOD | Moderate levels
Guangzhou_Station_8 | BOD | Moderate levels
Wuhan_Station_2 | BOD | Moderate levels
Mianyang_Station_9 | BOD | Moderate levels
Shanghai_Station_3 | BOD | Moderate levels
Ningbo_Station_4 | BOD | Moderate levels
Qingdao_Station_1 | BOD | Moderate levels
Dali_Station_10 | BOD | Low levels
Nanjing_Station_10 | BOD | Moderate levels
Shanghai_Station_2 | BOD | High levels
Hangzhou_Station_9 | BOD | Moderate levels
Shanghai_Station_2 | BOD | Low levels
Kunming_Station_9 | BOD | Moderate levels
Mianyang_Station_6 | BOD | Low levels
Wuhan_Station_2 | BOD | High levels
Nanjing_Station_3 | BOD | Moderate levels
Hangzhou_Station_1 | BOD | High levels
Zhengzhou_Station_10 | BOD | Moderate levels
Mianyang_Station_7 | BOD | Moderate levels
Ningbo_Station_1 | BOD | Low levels
Kunming_Station_7 | BOD | High levels
Beijing_Station_7 | BOD | Moderate levels
Zhengzhou_Station_7 | BOD | Moderate levels
Mianyang_Station_3 | BOD | Low levels
Zhengzhou_Station_5 | BOD | Moderate levels
Nanjing_Station_7 | BOD | High levels
Jinan_Station_1 | BOD | Moderate levels
Jinan_Station_6 | BOD | Moderate levels
Mianyang_Station_9 | BOD | Moderate levels
Shanghai_Station_2 | BOD | Low levels
Hangzhou_Station_2 | BOD | Moderate levels
Nanjing_Station_4 | BOD | Moderate levels
Yichang_Station_5 | BOD | High levels
Dali_Station_6 | BOD | High levels
Dali_Station_7 | BOD | Moderate levels
Guangzhou_Station_3 | BOD | Moderate levels
Nanjing_Station_10 | BOD | High levels
Beijing_Station_3 | BOD | Moderate levels
Beijing_Station_5 | BOD | Moderate levels
Ningbo_Station_9 | BOD | Moderate levels
Mianyang_Station_7 | BOD | Moderate levels
Shanghai_Station_9 | BOD | Low levels
Kunming_Station_10 | BOD | Moderate levels
Yichang_Station_2 | BOD | Moderate levels
Hangzhou_Station_4 | BOD | Moderate levels
Wuhan_Station_8 | BOD | Moderate levels
Shanghai_Station_10 | BOD | Moderate levels
Jinan_Station_1 | BOD | Moderate levels
Suzhou_Station_7 | BOD | Moderate levels
Chengdu_Station_4 | BOD | Moderate levels
Qingdao_Station_2 | BOD | High levels
Beijing_Station_2 | BOD | Moderate levels
Jinan_Station_10 | BOD | Moderate levels
Shanghai_Station_7 | BOD | High levels
Beijing_Station_5 | BOD | Low levels
Shenzhen_Station_7 | BOD | High levels
Shenzhen_Station_5 | BOD | Moderate levels
Wuhan_Station_1 | BOD | Low levels
Kunming_Station_2 | BOD | Moderate levels
Luoyang_Station_5 | BOD | High levels
Chengdu_Station_5 | BOD | High levels
Wuhan_Station_9 | BOD | Low levels
Zhengzhou_Station_10 | BOD | Low levels
Chengdu_Station_2 | BOD | Low levels
Qingdao_Station_3 | BOD | High levels
Mianyang_Station_5 | BOD | High levels
Wuhan_Station_1 | BOD | Moderate levels
Jinan_Station_3 | BOD | Moderate levels
Suzhou_Station_1 | BOD | High levels
Suzhou_Station_3 | BOD | Moderate levels
Beijing_Station_7 | BOD | Moderate levels
Wuhan_Station_7 | BOD | Low levels
Beijing_Station_1 | BOD | Low levels
Yichang_Station_3 | BOD | Moderate levels
Beijing_Station_9 | BOD | Moderate levels
Yichang_Station_5 | BOD | Moderate levels
Beijing_Station_1 | BOD | Moderate levels
Shenzhen_Station_3 | BOD | High levels
Wuhan_Station_6 | BOD | Moderate levels
Luoyang_Station_9 | BOD | Low levels
Zhengzhou_Station_2 | BOD | Moderate levels
Ningbo_Station_6 | BOD | Low levels
Zhengzhou_Station_6 | BOD | Moderate levels
Jinan_Station_10 | BOD | Moderate levels
Shanghai_Station_10 | BOD | Moderate levels
Shanghai_Station_9 | BOD | High levels
Suzhou_Station_5 | BOD | Moderate levels
Yichang_Station_6 | BOD | Moderate levels
Yichang_Station_1 | BOD | Low levels
Beijing_Station_6 | BOD | Moderate levels
Chengdu_Station_8 | BOD | Moderate levels
Yichang_Station_9 | BOD | Moderate levels
Luoyang_Station_3 | BOD | Moderate levels
Shanghai_Station_1 | BOD | Moderate levels
Chengdu_Station_1 | BOD | Moderate levels
Shanghai_Station_1 | BOD | Moderate levels
Yichang_Station_6 | BOD | Low levels
Beijing_Station_2 | BOD | Moderate levels
Shanghai_Station_9 | BOD | Moderate levels
Luoyang_Station_9 | BOD | Moderate levels
Beijing_Station_5 | BOD | High levels
Qingdao_Station_1 | BOD | Moderate levels
Qingdao_Station_10 | BOD | Moderate levels
Wuhan_Station_4 | BOD | Moderate levels
Wuhan_Station_9 | BOD | High levels
Dali_Station_8 | BOD | Moderate levels
Kunming_Station_10 | BOD | High levels
Luoyang_Station_8 | BOD | Moderate levels
Nanjing_Station_8 | BOD | Moderate levels
Dali_Station_6 | BOD | Moderate levels
Jinan_Station_6 | BOD | Moderate levels
Zhengzhou_Station_2 | BOD | Moderate levels
Jinan_Station_7 | BOD | Moderate levels
Yichang_Station_7 | BOD | Moderate levels
Jinan_Station_2 | BOD | Moderate levels
Hangzhou_Station_3 | BOD | Low levels
Mianyang_Station_7 | BOD | Moderate levels
Mianyang_Station_2 | BOD | High levels
Luoyang_Station_3 | BOD | Low levels
Dali_Station_5 | BOD | Low levels
Suzhou_Station_8 | BOD | Moderate levels
Dali_Station_9 | BOD | Moderate levels
Qingdao_Station_6 | BOD | Moderate levels
Yichang_Station_9 | BOD | Moderate levels
Ningbo_Station_4 | BOD | Moderate levels
Shanghai_Station_8 | BOD | Moderate levels
Wuhan_Station_7 | BOD | High levels
Guangzhou_Station_9 | BOD | Moderate levels
Qingdao_Station_6 | BOD | High levels
Guangzhou_Station_4 | BOD | Moderate levels
Qingdao_Station_8 | BOD | Moderate levels
Kunming_Station_8 | BOD | Moderate levels
Chengdu_Station_5 | BOD | High levels
Jinan_Station_10 | BOD | Moderate levels
Beijing_Station_1 | BOD | Moderate levels
Suzhou_Station_3 | BOD | Moderate levels
Luoyang_Station_3 | BOD | Low levels
Suzhou_Station_3 | BOD | Low levels
Ningbo_Station_4 | BOD | Low levels
Guangzhou_Station_5 | BOD | Moderate levels
Shanghai_Station_1 | BOD | Moderate levels
Wuhan_Station_6 | BOD | High levels
Kunming_Station_1 | BOD | High levels
Yichang_Station_4 | BOD | Moderate levels
Kunming_Station_5 | BOD | Low levels
Hangzhou_Station_9 | BOD | Low levels
Jinan_Station_4 | BOD | Moderate levels
Mianyang_Station_9 | BOD | Moderate levels
Jinan_Station_3 | BOD | Moderate levels
Jinan_Station_7 | BOD | Low levels
Dali_Station_10 | BOD | Moderate levels
Beijing_Station_7 | BOD | Low levels
Ningbo_Station_4 | BOD | Low levels
Hangzhou_Station_8 | BOD | Moderate levels
Shenzhen_Station_2 | BOD | Moderate levels
Beijing_Station_9 | BOD | Moderate levels
Wuhan_Station_4 | BOD | Very low levels
Yichang_Station_5 | BOD | High levels
Chengdu_Station_5 | BOD | High levels
Shenzhen_Station_7 | BOD | Moderate levels
Ningbo_Station_6 | BOD | Moderate levels
Suzhou_Station_2 | BOD | Moderate levels
Shanghai_Station_3 | BOD | High levels
Suzhou_Station_6 | BOD | High levels
Qingdao_Station_9 | BOD | Moderate levels
Yichang_Station_8 | BOD | Moderate levels
Mianyang_Station_4 | BOD | Low levels
Wuhan_Station_2 | BOD | Moderate levels
Yichang_Station_10 | BOD | Low levels
Beijing_Station_2 | BOD | Moderate levels
Qingdao_Station_8 | BOD | High levels
Kunming_Station_2 | BOD | Moderate levels
Luoyang_Station_1 | BOD | Moderate levels
Chengdu_Station_9 | BOD | Moderate levels
Shanghai_Station_4 | BOD | Moderate levels
Yichang_Station_1 | BOD | High levels
Yichang_Station_10 | BOD | Moderate levels
Suzhou_Station_7 | BOD | Moderate levels
Chengdu_Station_4 | BOD | Low levels
Hangzhou_Station_1 | BOD | High levels
Shanghai_Station_8 | BOD | Moderate levels
Beijing_Station_10 | BOD | Moderate levels
Suzhou_Station_6 | BOD | Moderate levels
Qingdao_Station_1 | BOD | Moderate levels
Wuhan_Station_5 | BOD | High levels
Wuhan_Station_3 | BOD | High levels
Yichang_Station_1 | BOD | High levels
Jinan_Station_7 | BOD | Low levels
Chengdu_Station_9 | BOD | Low levels
Mianyang_Station_2 | BOD | Moderate levels
Shanghai_Station_3 | BOD | Moderate levels
Beijing_Station_7 | BOD | Moderate levels
Chengdu_Station_5 | BOD | Moderate levels
Chengdu_Station_10 | BOD | Moderate levels
Shanghai_Station_5 | BOD | Moderate levels
Zhengzhou_Station_3 | BOD | Moderate levels
Jinan_Station_2 | BOD | Low levels
Hangzhou_Station_9 | BOD | Moderate levels
Shenzhen_Station_9 | BOD | Moderate levels
Qingdao_Station_9 | BOD | Low levels
Mianyang_Station_7 | BOD | High levels
Shanghai_Station_1 | BOD | Moderate levels
Yichang_Station_3 | BOD | High levels
Shenzhen_Station_1 | BOD | Low levels
Hangzhou_Station_3 | BOD | Moderate levels
Mianyang_Station_6 | BOD | Low levels
Shanghai_Station_5 | BOD | Moderate levels
Shanghai_Station_1 | BOD | High levels
Ningbo_Station_7 | BOD | Moderate levels
Qingdao_Station_7 | BOD | Moderate levels
Chengdu_Station_5 | BOD | High levels
Beijing_Station_7 | BOD | Low levels
Shenzhen_Station_7 | BOD | Moderate levels
Mianyang_Station_8 | BOD | Moderate levels
Suzhou_Station_9 | BOD | High levels
Beijing_Station_4 | BOD | High levels
Beijing_Station_5 | BOD | Moderate levels
Shanghai_Station_7 | BOD | Moderate levels
Shenzhen_Station_1 | BOD | Moderate levels
Jinan_Station_8 | BOD | High levels
Chengdu_Station_2 | BOD | Moderate levels
Beijing_Station_6 | BOD | Moderate levels
Beijing_Station_4 | BOD | Moderate levels
Dali_Station_7 | BOD | Moderate levels
Shanghai_Station_3 | BOD | High levels
Beijing_Station_8 | BOD | Moderate levels
Beijing_Station_1 | BOD | Moderate levels
Luoyang_Station_6 | BOD | Moderate levels
Chengdu_Station_3 | BOD | Moderate levels
Yichang_Station_9 | BOD | Moderate levels
Mianyang_Station_4 | BOD | Low levels
Nanjing_Station_6 | BOD | Low levels
Dali_Station_7 | BOD | Moderate levels
Wuhan_Station_10 | BOD | Low levels
Dali_Station_4 | BOD | Low levels
Yichang_Station_3 | BOD | Moderate levels
Mianyang_Station_7 | BOD | Moderate levels
Guangzhou_Station_5 | BOD | Moderate levels
Shanghai_Station_7 | BOD | Moderate levels
Shanghai_Station_4 | BOD | High levels
Wuhan_Station_5 | BOD | Moderate levels
Zhengzhou_Station_10 | BOD | Moderate levels
Beijing_Station_9 | BOD | Moderate levels
Wuhan_Station_9 | BOD | Moderate levels
Beijing_Station_7 | BOD | High levels
Beijing_Station_7 | BOD | High levels
Hangzhou_Station_10 | BOD | Moderate levels
Hangzhou_Station_7 | BOD | Moderate levels
Beijing_Station_10 | BOD | Low levels
Kunming_Station_1 | BOD | Moderate levels
Suzhou_Station_4 | BOD | Moderate levels
Beijing_Station_10 | BOD | High levels
Zhengzhou_Station_4 | BOD | Moderate levels
Qingdao_Station_5 | BOD | Moderate levels
Shenzhen_Station_8 | BOD | High levels
Chengdu_Station_5 | BOD | Moderate levels
Beijing_Station_8 | BOD | Low levels
Shenzhen_Station_10 | BOD | High levels
Shanghai_Station_9 | BOD | High levels
Suzhou_Station_6 | BOD | Moderate levels
Dali_Station_2 | BOD | Low levels
Wuhan_Station_7 | BOD | Moderate levels
Guangzhou_Station_1 | BOD | Moderate levels
Chengdu_Station_3 | BOD | Moderate levels
Yichang_Station_9 | BOD | Moderate levels
Shanghai_Station_4 | BOD | High levels
Shanghai_Station_7 | BOD | Moderate levels
Ningbo_Station_4 | BOD | Moderate levels
Beijing_Station_9 | BOD | Moderate levels
Shenzhen_Station_4 | BOD | Moderate levels
Shenzhen_Station_8 | BOD | High levels
Shanghai_Station_2 | BOD | Moderate levels
Shanghai_Station_3 | BOD | Moderate levels
Jinan_Station_7 | BOD | High levels
Shanghai_Station_4 | BOD | High levels
Ningbo_Station_9 | BOD | Moderate levels
Shenzhen_Station_8 | BOD | Moderate levels
Hangzhou_Station_3 | BOD | High levels
Hangzhou_Station_1 | BOD | Moderate levels
Zhengzhou_Station_7 | BOD | High levels
Shanghai_Station_7 | BOD | Moderate levels
Jinan_Station_1 | BOD | High levels
Yichang_Station_2 | BOD | High levels
Shanghai_Station_8 | BOD | Moderate levels
Luoyang_Station_1 | BOD | Moderate levels
Chengdu_Station_3 | BOD | Low levels
Guangzhou_Station_8 | BOD | Moderate levels
Zhengzhou_Station_7 | BOD | High levels
Ningbo_Station_10 | BOD | Moderate levels
Kunming_Station_7 | BOD | Moderate levels
Beijing_Station_6 | BOD | Moderate levels
Kunming_Station_8 | BOD | High levels
Jinan_Station_2 | BOD | Moderate levels
Wuhan_Station_1 | BOD | Moderate levels
Mianyang_Station_7 | BOD | Low levels
Wuhan_Station_7 | BOD | Moderate levels
Suzhou_Station_2 | BOD | Moderate levels
Suzhou_Station_3 | BOD | Very low levels
Shenzhen_Station_9 | BOD | Moderate levels
Suzhou_Station_1 | BOD | High levels
Kunming_Station_4 | BOD | Moderate levels
Luoyang_Station_3 | BOD | Moderate levels
Shanghai_Station_2 | BOD | Low levels
Dali_Station_4 | BOD | Moderate levels
Mianyang_Station_8 | BOD | Moderate levels
Wuhan_Station_10 | BOD | Moderate levels
Nanjing_Station_9 | BOD | Moderate levels
Shenzhen_Station_10 | BOD | Moderate levels
Nanjing_Station_1 | BOD | Moderate levels
Beijing_Station_9 | BOD | Moderate levels
Shanghai_Station_10 | BOD | Moderate levels
Chengdu_Station_10 | BOD | Low levels
Nanjing_Station_5 | BOD | High levels
Chengdu_Station_6 | BOD | High levels
Shenzhen_Station_5 | BOD | Moderate levels
Wuhan_Station_1 | BOD | Moderate levels
Beijing_Station_9 | BOD | High levels
Shanghai_Station_7 | BOD | Moderate levels
Luoyang_Station_8 | BOD | Low levels
Jinan_Station_9 | BOD | Moderate levels
Luoyang_Station_6 | BOD | Moderate levels
Dali_Station_5 | BOD | Moderate levels
Shenzhen_Station_4 | BOD | Low levels
Wuhan_Station_7 | BOD | Moderate levels
Chengdu_Station_8 | BOD | Moderate levels
Guangzhou_Station_8 | BOD | Low levels
Kunming_Station_10 | BOD | Moderate levels
Chengdu_Station_8 | BOD | Moderate levels
Luoyang_Station_6 | BOD | Low levels
Luoyang_Station_3 | BOD | Moderate levels
Qingdao_Station_4 | BOD | Low levels
Nanjing_Station_3 | BOD | Moderate levels
Ningbo_Station_7 | BOD | Low levels
Qingdao_Station_5 | BOD | Moderate levels
Shenzhen_Station_9 | BOD | Moderate levels
Hangzhou_Station_5 | BOD | High levels
Nanjing_Station_3 | BOD | Moderate levels
Hangzhou_Station_5 | BOD | Moderate levels
Wuhan_Station_5 | BOD | Moderate levels
Beijing_Station_3 | BOD | Moderate levels
Suzhou_Station_1 | BOD | Moderate levels
Zhengzhou_Station_10 | BOD | Moderate levels
Shenzhen_Station_7 | BOD | Moderate levels
Luoyang_Station_9 | BOD | Moderate levels
Chengdu_Station_1 | BOD | High levels
Nanjing_Station_10 | BOD | Low levels
Ningbo_Station_2 | BOD | Moderate levels
Nanjing_Station_8 | BOD | High levels
Guangzhou_Station_3 | BOD | Moderate levels
Chengdu_Station_6 | BOD | Moderate levels
Wuhan_Station_7 | BOD | Moderate levels
Beijing_Station_1 | BOD | Low levels
Beijing_Station_10 | BOD | Moderate levels
Beijing_Station_8 | BOD | Moderate levels
Nanjing_Station_7 | BOD | High levels
Hangzhou_Station_10 | BOD | High levels
Jinan_Station_10 | BOD | Moderate levels
Shenzhen_Station_2 | BOD | High levels
Beijing_Station_6 | BOD | Moderate levels
Yichang_Station_10 | BOD | High levels
Chengdu_Station_6 | BOD | Low levels
Zhengzhou_Station_2 | BOD | Moderate levels
Dali_Station_7 | BOD | Moderate levels
Qingdao_Station_8 | BOD | Moderate levels
Luoyang_Station_3 | BOD | Moderate levels
Suzhou_Station_8 | BOD | Low levels
Guangzhou_Station_10 | BOD | Low levels
Beijing_Station_9 | BOD | Low levels
Guangzhou_Station_2 | BOD | High levels
Zhengzhou_Station_10 | BOD | Moderate levels
Nanjing_Station_10 | BOD | Moderate levels
Shanghai_Station_7 | BOD | Moderate levels
Yichang_Station_5 | BOD | Low levels
Suzhou_Station_7 | BOD | Moderate levels
Beijing_Station_3 | BOD | Low levels
Luoyang_Station_5 | BOD | Moderate levels
Beijing_Station_2 | BOD | High levels
Shenzhen_Station_3 | BOD | Moderate levels
Shanghai_Station_5 | BOD | Moderate levels
Beijing_Station_4 | BOD | Moderate levels
Beijing_Station_9 | BOD | Moderate levels
Ningbo_Station_5 | BOD | Low levels
Beijing_Station_7 | BOD | Moderate levels
Shanghai_Station_1 | BOD | Low levels
Shanghai_Station_8 | BOD | Moderate levels
Wuhan_Station_4 | BOD | Moderate levels
Jinan_Station_4 | BOD | High levels
Dali_Station_8 | BOD | Moderate levels
Beijing_Station_3 | BOD | Moderate levels
Luoyang_Station_7 | BOD | Moderate levels
Chengdu_Station_10 | BOD | Moderate levels
Nanjing_Station_6 | BOD | Moderate levels
Hangzhou_Station_5 | BOD | Moderate levels
Shanghai_Station_4 | BOD | Moderate levels
Hangzhou_Station_7 | BOD | Moderate levels
Ningbo_Station_5 | BOD | High levels
Shanghai_Station_7 | BOD | Moderate levels
Ningbo_Station_10 | BOD | Moderate levels
Dali_Station_5 | BOD | Moderate levels
Shanghai_Station_6 | BOD | Moderate levels
Hangzhou_Station_2 | BOD | Moderate levels
Shanghai_Station_9 | BOD | Low levels
Shanghai_Station_2 | BOD | Moderate levels
Shanghai_Station_9 | BOD | Moderate levels
Ningbo_Station_6 | BOD | Moderate levels
Jinan_Station_4 | BOD | Moderate levels
Wuhan_Station_5 | BOD | Moderate levels
Shanghai_Station_4 | BOD | Moderate levels
Shanghai_Station_5 | BOD | High levels
Dali_Station_10 | BOD | High levels
Hangzhou_Station_4 | BOD | Moderate levels
Chengdu_Station_5 | BOD | Low levels
Ningbo_Station_4 | BOD | Moderate levels
Shanghai_Station_6 | BOD | Low levels
Shanghai_Station_4 | BOD | Moderate levels
Nanjing_Station_10 | BOD | High levels
Nanjing_Station_10 | BOD | Low levels
Shenzhen_Station_2 | BOD | Moderate levels
Hangzhou_Station_8 | BOD | High levels
Qingdao_Station_10 | BOD | High levels
Chengdu_Station_1 | BOD | Moderate levels
Wuhan_Station_6 | BOD | Moderate levels
Suzhou_Station_9 | BOD | Moderate levels
Shenzhen_Station_1 | BOD | Low levels
Jinan_Station_6 | BOD | High levels
Shanghai_Station_2 | BOD | Moderate levels
Wuhan_Station_8 | BOD | Moderate levels
Shanghai_Station_7 | BOD | Moderate levels
Mianyang_Station_7 | BOD | Moderate levels
Chengdu_Station_2 | BOD | Moderate levels
Mianyang_Station_10 | BOD | Moderate levels
Shanghai_Station_2 | BOD | Moderate levels
Shanghai_Station_2 | BOD | High levels
Nanjing_Station_7 | BOD | Low levels
Dali_Station_2 | BOD | Moderate levels
Shanghai_Station_1 | BOD | Low levels
Kunming_Station_1 | BOD | Moderate levels
Wuhan_Station_1 | BOD | High levels
Luoyang_Station_4 | BOD | Low levels
Jinan_Station_10 | BOD | Moderate levels
Shanghai_Station_4 | BOD | High levels
Yichang_Station_1 | BOD | Moderate levels
Ningbo_Station_8 | BOD | High levels
Ningbo_Station_1 | BOD | High levels
Qingdao_Station_10 | BOD | Moderate levels
Suzhou_Station_6 | BOD | Moderate levels
Mianyang_Station_5 | BOD | High levels
Hangzhou_Station_10 | BOD | Moderate levels
Ningbo_Station_6 | BOD | Low levels
Mianyang_Station_9 | BOD | Moderate levels
Nanjing_Station_10 | BOD | Moderate levels
Shenzhen_Station_7 | BOD | Moderate levels
Mianyang_Station_3 | BOD | Moderate levels
Suzhou_Station_1 | BOD | Moderate levels
Jinan_Station_5 | BOD | Low levels
Chengdu_Station_8 | BOD | Moderate levels
Guangzhou_Station_5 | BOD | Moderate levels
Beijing_Station_3 | BOD | High levels
Beijing_Station_1 | BOD | Low levels
Hangzhou_Station_1 | BOD | Low levels
Wuhan_Station_6 | BOD | Moderate levels
Jinan_Station_4 | BOD | Moderate levels
Mianyang_Station_9 | BOD | Low levels
Beijing_Station_4 | BOD | High levels
Suzhou_Station_6 | BOD | Moderate levels
Kunming_Station_6 | BOD | Moderate levels
Shenzhen_Station_3 | BOD | Moderate levels
Mianyang_Station_6 | BOD | Moderate levels
Beijing_Station_2 | BOD | High levels
Kunming_Station_6 | BOD | Moderate levels
Dali_Station_2 | BOD | Low levels
Qingdao_Station_6 | BOD | Moderate levels
Nanjing_Station_2 | BOD | High levels
Shenzhen_Station_2 | BOD | Moderate levels
Shanghai_Station_1 | BOD | High levels
Ningbo_Station_10 | BOD | Moderate levels
Shanghai_Station_4 | BOD | Low levels
Mianyang_Station_6 | BOD | Moderate levels
Qingdao_Station_6 | BOD | Moderate levels
Yichang_Station_6 | BOD | High levels
Hangzhou_Station_6 | BOD | Moderate levels
Suzhou_Station_3 | BOD | Moderate levels
Jinan_Station_8 | BOD | Moderate levels
Dali_Station_4 | BOD | Moderate levels
Hangzhou_Station_10 | BOD | Moderate levels
Jinan_Station_6 | BOD | Moderate levels
Shenzhen_Station_9 | BOD | Moderate levels
Kunming_Station_6 | BOD | High levels
Kunming_Station_10 | BOD | Moderate levels
Suzhou_Station_3 | BOD | Moderate levels
Dali_Station_3 | BOD | Low levels
Beijing_Station_7 | BOD | Moderate levels
Nanjing_Station_5 | BOD | Moderate levels
Shenzhen_Station_3 | BOD | Moderate levels
Luoyang_Station_8 | BOD | Moderate levels
Qingdao_Station_2 | BOD | Moderate levels
Beijing_Station_9 | BOD | Moderate levels
Zhengzhou_Station_8 | BOD | Low levels
Suzhou_Station_4 | BOD | Low levels
Luoyang_Station_4 | BOD | Low levels
Kunming_Station_1 | BOD | Low levels
Kunming_Station_3 | BOD | Moderate levels
Mianyang_Station_2 | BOD | Moderate levels
Qingdao_Station_7 | BOD | Moderate levels
Shanghai_Station_2 | BOD | Moderate levels
Qingdao_Station_7 | BOD | Low levels
Dali_Station_7 | BOD | Moderate levels
Mianyang_Station_6 | BOD | Low levels
Ningbo_Station_7 | BOD | Moderate levels
Guangzhou_Station_2 | BOD | Low levels
Suzhou_Station_1 | BOD | Moderate levels
Wuhan_Station_4 | BOD | Moderate levels
Shanghai_Station_10 | BOD | Low levels
Ningbo_Station_4 | BOD | High levels
Qingdao_Station_9 | BOD | Moderate levels
Suzhou_Station_8 | BOD | Low levels
Suzhou_Station_9 | BOD | High levels
Luoyang_Station_9 | BOD | Moderate levels
Guangzhou_Station_6 | BOD | Moderate levels
Qingdao_Station_5 | BOD | Moderate levels
Dali_Station_8 | BOD | Moderate levels
Qingdao_Station_4 | BOD | Low levels
Dali_Station_2 | BOD | Low levels
Ningbo_Station_10 | BOD | Moderate levels
Mianyang_Station_7 | BOD | Moderate levels
Chengdu_Station_3 | BOD | Low levels
Ningbo_Station_8 | BOD | Moderate levels
Jinan_Station_3 | BOD | Moderate levels
Beijing_Station_3 | BOD | Moderate levels
Wuhan_Station_8 | BOD | Moderate levels
Shanghai_Station_10 | BOD | Moderate levels
Chengdu_Station_3 | BOD | Low levels
Hangzhou_Station_6 | BOD | Low levels
Zhengzhou_Station_8 | BOD | Low levels
Shenzhen_Station_2 | BOD | Moderate levels
Zhengzhou_Station_8 | BOD | Moderate levels
Shanghai_Station_9 | BOD | Moderate levels
Shanghai_Station_6 | BOD | Moderate levels
Jinan_Station_10 | BOD | Moderate levels
Suzhou_Station_6 | BOD | Moderate levels
Beijing_Station_4 | BOD | Moderate levels
Jinan_Station_2 | BOD | Moderate levels
Ningbo_Station_8 | BOD | High levels
Beijing_Station_7 | BOD | Moderate levels
Luoyang_Station_6 | BOD | Moderate levels
Mianyang_Station_4 | BOD | Low levels
Qingdao_Station_7 | BOD | Moderate levels
Beijing_Station_7 | BOD | Moderate levels
Shanghai_Station_4 | BOD | Low levels
Shenzhen_Station_1 | BOD | Low levels
Zhengzhou_Station_10 | BOD | Moderate levels
Beijing_Station_2 | BOD | Moderate levels
Shanghai_Station_4 | BOD | Low levels
Shenzhen_Station_3 | BOD | Moderate levels
Beijing_Station_5 | BOD | Moderate levels
Zhengzhou_Station_2 | BOD | Moderate levels
Wuhan_Station_5 | BOD | High levels
Beijing_Station_4 | BOD | Moderate levels
Dali_Station_8 | BOD | Moderate levels
Suzhou_Station_9 | BOD | Moderate levels
Shenzhen_Station_1 | BOD | High levels
Jinan_Station_10 | BOD | Moderate levels
Nanjing_Station_5 | BOD | High levels
Jinan_Station_7 | BOD | Moderate levels
Yichang_Station_7 | BOD | Low levels
Shanghai_Station_10 | BOD | Moderate levels
Nanjing_Station_9 | BOD | Low levels
Ningbo_Station_2 | BOD | Low levels
Luoyang_Station_5 | BOD | Moderate levels
Hangzhou_Station_9 | BOD | Moderate levels
Jinan_Station_1 | BOD | Moderate levels
Suzhou_Station_8 | BOD | Low levels
Qingdao_Station_1 | BOD | Moderate levels
Dali_Station_7 | BOD | Low levels
Mianyang_Station_6 | BOD | Moderate levels
Ningbo_Station_2 | BOD | Moderate levels
Shenzhen_Station_7 | BOD | Moderate levels
Beijing_Station_3 | BOD | Moderate levels
Luoyang_Station_2 | BOD | Moderate levels
Suzhou_Station_10 | BOD | High levels
Suzhou_Station_7 | BOD | High levels
Jinan_Station_7 | BOD | High levels
Zhengzhou_Station_4 | BOD | Moderate levels
Shenzhen_Station_1 | BOD | Moderate levels
Shanghai_Station_4 | BOD | High levels
Chengdu_Station_6 | BOD | Moderate levels
Beijing_Station_7 | BOD | Moderate levels
Qingdao_Station_3 | BOD | High levels
Jinan_Station_6 | BOD | Moderate levels
Nanjing_Station_4 | BOD | High levels
Kunming_Station_9 | BOD | Moderate levels
Jinan_Station_3 | BOD | Moderate levels
Guangzhou_Station_5 | BOD | Moderate levels
Suzhou_Station_9 | BOD | Moderate levels
Mianyang_Station_1 | BOD | Moderate levels
Qingdao_Station_5 | BOD | Low levels
Jinan_Station_8 | BOD | Moderate levels
Luoyang_Station_9 | BOD | High levels
Beijing_Station_10 | BOD | High levels
Hangzhou_Station_3 | BOD | Moderate levels
Beijing_Station_8 | BOD | Moderate levels
Shanghai_Station_1 | BOD | Moderate levels
Chengdu_Station_5 | BOD | Moderate levels
Chengdu_Station_8 | BOD | Moderate levels
Shanghai_Station_7 | BOD | Low levels
Ningbo_Station_5 | BOD | Moderate levels
Chengdu_Station_1 | BOD | Moderate levels
Ningbo_Station_5 | BOD | Low levels
Kunming_Station_10 | BOD | Moderate levels
Guangzhou_Station_2 | BOD | Moderate levels
Chengdu_Station_3 | BOD | High levels
Ningbo_Station_6 | BOD | Low levels
Suzhou_Station_1 | BOD | High levels
Qingdao_Station_6 | BOD | Moderate levels
Nanjing_Station_6 | BOD | Low levels
Qingdao_Station_10 | BOD | Moderate levels
Beijing_Station_1 | BOD | Moderate levels
Mianyang_Station_10 | BOD | Moderate levels
Shanghai_Station_9 | BOD | Moderate levels
Shenzhen_Station_4 | BOD | Moderate levels
Mianyang_Station_4 | BOD | Moderate levels
Kunming_Station_8 | BOD | Moderate levels
Qingdao_Station_1 | BOD | Moderate levels
Yichang_Station_5 | BOD | Moderate levels
Suzhou_Station_9 | BOD | Moderate levels
Dali_Station_6 | BOD | Moderate levels
Kunming_Station_7 | BOD | Moderate levels
Wuhan_Station_10 | BOD | High levels
Zhengzhou_Station_5 | BOD | High levels
Kunming_Station_1 | BOD | Moderate levels
Guangzhou_Station_6 | BOD | Moderate levels
Jinan_Station_9 | BOD | Moderate levels
Guangzhou_Station_9 | BOD | High levels
Qingdao_Station_5 | BOD | Moderate levels
Shanghai_Station_4 | BOD | Low levels
Beijing_Station_9 | BOD | Low levels
Shanghai_Station_8 | BOD | Moderate levels
Yichang_Station_4 | BOD | Moderate levels
Dali_Station_9 | BOD | High levels
Shenzhen_Station_1 | BOD | High levels
Wuhan_Station_7 | BOD | Moderate levels
Kunming_Station_7 | BOD | Moderate levels
Mianyang_Station_4 | BOD | Moderate levels
Kunming_Station_8 | BOD | Moderate levels
Luoyang_Station_9 | BOD | Moderate levels
Zhengzhou_Station_1 | BOD | Moderate levels
Dali_Station_3 | BOD | High levels
Yichang_Station_9 | BOD | Low levels
Beijing_Station_2 | BOD | Moderate levels
Jinan_Station_7 | BOD | Moderate levels
Suzhou_Station_8 | BOD | Moderate levels
Dali_Station_8 | BOD | Moderate levels
Suzhou_Station_2 | BOD | Moderate levels
Beijing_Station_9 | BOD | High levels
Kunming_Station_5 | BOD | Moderate levels
Kunming_Station_4 | BOD | High levels
Hangzhou_Station_9 | BOD | Low levels
Ningbo_Station_8 | BOD | Low levels
Wuhan_Station_8 | BOD | High levels
Yichang_Station_4 | BOD | High levels
Wuhan_Station_9 | BOD | Low levels
Suzhou_Station_8 | BOD | Moderate levels
Wuhan_Station_3 | BOD | Moderate levels
Shanghai_Station_7 | BOD | High levels
Zhengzhou_Station_2 | BOD | Moderate levels
Beijing_Station_2 | BOD | Moderate levels
Nanjing_Station_4 | BOD | High levels
Hangzhou_Station_8 | BOD | Moderate levels
Shenzhen_Station_4 | BOD | Low levels
Jinan_Station_6 | BOD | Moderate levels
Shenzhen_Station_7 | BOD | Moderate levels
Beijing_Station_7 | BOD | Moderate levels
Beijing_Station_3 | BOD | Moderate levels
Shenzhen_Station_6 | BOD | Moderate levels
Beijing_Station_2 | BOD | High levels
Beijing_Station_8 | BOD | High levels
Shanghai_Station_10 | BOD | Moderate levels
Yichang_Station_5 | BOD | Moderate levels
Shanghai_Station_2 | BOD | Low levels
Shanghai_Station_3 | BOD | Moderate levels
Shanghai_Station_10 | BOD | Moderate levels
Jinan_Station_3 | BOD | Moderate levels
Kunming_Station_1 | BOD | Moderate levels
Zhengzhou_Station_4 | BOD | Moderate levels
Wuhan_Station_9 | BOD | Low levels
Beijing_Station_10 | BOD | Moderate levels
Ningbo_Station_10 | BOD | Moderate levels
Dali_Station_9 | BOD | High levels
Luoyang_Station_4 | BOD | High levels
Shanghai_Station_1 | BOD | Low levels
Yichang_Station_5 | BOD | Moderate levels
Nanjing_Station_1 | BOD | Moderate levels
Dali_Station_9 | BOD | High levels
Beijing_Station_8 | BOD | Moderate levels
Kunming_Station_5 | BOD | Moderate levels
Hangzhou_Station_5 | BOD | Moderate levels
Shenzhen_Station_8 | BOD | Moderate levels
Guangzhou_Station_1 | BOD | Moderate levels
Shenzhen_Station_1 | BOD | Moderate levels
Dali_Station_4 | BOD | Moderate levels
Chengdu_Station_10 | BOD | Moderate levels
Yichang_Station_6 | BOD | Moderate levels
Luoyang_Station_7 | BOD | High levels
Beijing_Station_2 | BOD | Moderate levels
Dali_Station_6 | BOD | Moderate levels
Dali_Station_3 | BOD | Low levels
Hangzhou_Station_1 | BOD | Moderate levels
Wuhan_Station_6 | BOD | Moderate levels
Dali_Station_4 | BOD | Moderate levels
Mianyang_Station_5 | BOD | Moderate levels
Suzhou_Station_9 | BOD | Moderate levels
Dali_Station_8 | BOD | High levels
Kunming_Station_2 | BOD | Moderate levels
Chengdu_Station_6 | BOD | Moderate levels
Hangzhou_Station_7 | BOD | Moderate levels
Mianyang_Station_5 | BOD | Moderate levels
Qingdao_Station_5 | BOD | High levels
Hangzhou_Station_4 | BOD | Moderate levels
Beijing_Station_5 | BOD | Moderate levels
Ningbo_Station_4 | BOD | Moderate levels
Shenzhen_Station_5 | BOD | Moderate levels
Zhengzhou_Station_9 | BOD | Moderate levels
Wuhan_Station_3 | BOD | Moderate levels
Shenzhen_Station_4 | BOD | Moderate levels
Qingdao_Station_3 | BOD | Moderate levels
Guangzhou_Station_4 | BOD | Moderate levels
Yichang_Station_7 | BOD | Moderate levels
Shanghai_Station_9 | BOD | High levels
Kunming_Station_2 | BOD | Moderate levels
Guangzhou_Station_1 | BOD | High levels
Luoyang_Station_6 | BOD | Moderate levels
Luoyang_Station_5 | BOD | Moderate levels
Wuhan_Station_10 | BOD | Low levels
Suzhou_Station_6 | BOD | Moderate levels
Jinan_Station_7 | BOD | Moderate levels
Shenzhen_Station_9 | BOD | Moderate levels
Ningbo_Station_8 | BOD | Low levels
Mianyang_Station_2 | BOD | Moderate levels
Hangzhou_Station_8 | BOD | High levels
Yichang_Station_6 | BOD | High levels
Chengdu_Station_3 | BOD | Moderate levels
Wuhan_Station_3 | BOD | High levels
Shanghai_Station_8 | BOD | Moderate levels
Beijing_Station_6 | BOD | Moderate levels
Beijing_Station_7 | BOD | Moderate levels
Jinan_Station_5 | BOD | Moderate levels
Luoyang_Station_8 | BOD | Low levels
Zhengzhou_Station_7 | BOD | Moderate levels
Wuhan_Station_4 | BOD | High levels
Shenzhen_Station_7 | BOD | Moderate levels
Beijing_Station_4 | BOD | Low levels
Nanjing_Station_9 | BOD | Moderate levels
Guangzhou_Station_8 | BOD | High levels
Shanghai_Station_3 | BOD | Moderate levels
Nanjing_Station_9 | BOD | High levels
Zhengzhou_Station_7 | BOD | Moderate levels
Nanjing_Station_10 | BOD | Moderate levels
Ningbo_Station_2 | BOD | High levels
Yichang_Station_1 | BOD | High levels
Kunming_Station_3 | BOD | High levels
Dali_Station_6 | BOD | Moderate levels
Guangzhou_Station_4 | BOD | Moderate levels
Chengdu_Station_3 | BOD | Low levels
Ningbo_Station_3 | BOD | Low levels
Shanghai_Station_2 | BOD | Moderate levels
Ningbo_Station_6 | BOD | High levels
Suzhou_Station_7 | BOD | Moderate levels
Ningbo_Station_3 | BOD | Moderate levels
Suzhou_Station_5 | BOD | Low levels
Beijing_Station_5 | BOD | Moderate levels
Hangzhou_Station_5 | BOD | Moderate levels
Nanjing_Station_5 | BOD | High levels
Hangzhou_Station_5 | BOD | Moderate levels
Shanghai_Station_5 | BOD | High levels
Wuhan_Station_6 | BOD | High levels
Mianyang_Station_8 | BOD | Moderate levels
Dali_Station_8 | BOD | Moderate levels
Kunming_Station_7 | BOD | Low levels
Zhengzhou_Station_3 | BOD | High levels
Chengdu_Station_2 | BOD | Moderate levels
Nanjing_Station_3 | BOD | Moderate levels
Suzhou_Station_2 | BOD | Low levels
Shenzhen_Station_2 | BOD | Moderate levels
Shanghai_Station_6 | BOD | Moderate levels
Wuhan_Station_10 | BOD | Low levels
Jinan_Station_8 | BOD | High levels
Shanghai_Station_9 | BOD | High levels
Beijing_Station_1 | BOD | High levels
Chengdu_Station_5 | BOD | Low levels
Zhengzhou_Station_9 | BOD | Moderate levels
Luoyang_Station_7 | BOD | Moderate levels
Kunming_Station_3 | BOD | Moderate levels
Ningbo_Station_10 | BOD | Moderate levels
Chengdu_Station_8 | BOD | High levels
Kunming_Station_10 | BOD | Moderate levels
Ningbo_Station_1 | BOD | Moderate levels
Mianyang_Station_1 | BOD | Low levels
Jinan_Station_2 | BOD | Moderate levels
Dali_Station_3 | BOD | Moderate levels
Dali_Station_8 | BOD | Moderate levels
Suzhou_Station_5 | BOD | Moderate levels
Zhengzhou_Station_3 | BOD | Moderate levels
Yichang_Station_9 | BOD | Moderate levels
Zhengzhou_Station_5 | BOD | Low levels
Beijing_Station_10 | BOD | Low levels
Wuhan_Station_6 | BOD | Low levels
Luoyang_Station_9 | BOD | Low levels
Qingdao_Station_7 | BOD | Low levels
Yichang_Station_2 | BOD | Moderate levels
Shanghai_Station_3 | BOD | High levels
Guangzhou_Station_7 | BOD | High levels
Shanghai_Station_8 | BOD | Moderate levels
Yichang_Station_3 | BOD | Moderate levels
Nanjing_Station_6 | BOD | High levels
Shanghai_Station_4 | BOD | Moderate levels
Hangzhou_Station_2 | BOD | Moderate levels
Kunming_Station_9 | BOD | Low levels
Beijing_Station_9 | BOD | Moderate levels
Zhengzhou_Station_10 | BOD | Moderate levels
Yichang_Station_6 | BOD | Moderate levels
Shanghai_Station_3 | BOD | Moderate levels
Shanghai_Station_5 | BOD | Moderate levels
Hangzhou_Station_6 | BOD | Moderate levels
Beijing_Station_4 | BOD | Moderate levels
Mianyang_Station_1 | BOD | Low levels
Beijing_Station_5 | BOD | Moderate levels
Jinan_Station_10 | BOD | High levels
Shanghai_Station_1 | BOD | Moderate levels
Wuhan_Station_6 | BOD | High levels
Shanghai_Station_4 | BOD | Moderate levels
Guangzhou_Station_9 | BOD | Low levels
Dali_Station_7 | BOD | Moderate levels
Dali_Station_7 | BOD | High levels
Shanghai_Station_10 | BOD | High levels
Suzhou_Station_7 | BOD | Low levels
Ningbo_Station_6 | BOD | High levels
Yichang_Station_6 | BOD | Moderate levels
Shanghai_Station_5 | BOD | Moderate levels
Luoyang_Station_5 | BOD | High levels
Guangzhou_Station_9 | BOD | High levels
Shanghai_Station_2 | BOD | High levels
Suzhou_Station_9 | BOD | Moderate levels
Guangzhou_Station_2 | BOD | Moderate levels
Shenzhen_Station_8 | BOD | Moderate levels
Kunming_Station_6 | BOD | Moderate levels
Shanghai_Station_9 | BOD | Moderate levels
Ningbo_Station_2 | BOD | Moderate levels
Luoyang_Station_4 | BOD | High levels
Zhengzhou_Station_3 | BOD | High levels
Wuhan_Station_8 | BOD | Low levels
Shanghai_Station_8 | BOD | High levels
Guangzhou_Station_2 | BOD | Low levels
Ningbo_Station_8 | BOD | Low levels
Kunming_Station_1 | BOD | Moderate levels
Hangzhou_Station_2 | BOD | Moderate levels
Yichang_Station_7 | BOD | Moderate levels
Dali_Station_9 | BOD | Moderate levels
Shanghai_Station_8 | BOD | Moderate levels
Beijing_Station_4 | BOD | Moderate levels
Kunming_Station_10 | BOD | Moderate levels
Shanghai_Station_6 | BOD | Low levels
Hangzhou_Station_6 | BOD | Moderate levels
Shanghai_Station_2 | BOD | Moderate levels
Nanjing_Station_7 | BOD | Moderate levels
Wuhan_Station_6 | BOD | Moderate levels
Dali_Station_1 | BOD | Moderate levels
Qingdao_Station_7 | BOD | Moderate levels
Zhengzhou_Station_6 | BOD | Moderate levels
Beijing_Station_4 | BOD | Moderate levels
Shanghai_Station_6 | BOD | Moderate levels
Wuhan_Station_9 | BOD | Moderate levels
Kunming_Station_1 | BOD | Moderate levels
Ningbo_Station_7 | BOD | Moderate levels
Shanghai_Station_8 | BOD | Moderate levels
Beijing_Station_10 | BOD | High levels
Jinan_Station_2 | BOD | Moderate levels
Wuhan_Station_9 | BOD | High levels
Beijing_Station_7 | BOD | Moderate levels
Shenzhen_Station_5 | BOD | Low levels
Nanjing_Station_2 | BOD | Low levels
Yichang_Station_6 | BOD | Low levels
Beijing_Station_5 | BOD | Moderate levels
Chengdu_Station_10 | BOD | Moderate levels
Luoyang_Station_5 | BOD | High levels
Yichang_Station_6 | BOD | High levels
Shanghai_Station_8 | BOD | Moderate levels
Zhengzhou_Station_4 | BOD | Moderate levels
Luoyang_Station_3 | BOD | Moderate levels
Shanghai_Station_6 | BOD | Moderate levels
Wuhan_Station_7 | BOD | Moderate levels
Suzhou_Station_2 | BOD | Moderate levels
Shanghai_Station_5 | BOD | Moderate levels
Yichang_Station_4 | BOD | Moderate levels
Nanjing_Station_6 | BOD | Low levels
Zhengzhou_Station_4 | BOD | Moderate levels
Kunming_Station_9 | BOD | Low levels
Ningbo_Station_1 | BOD | Moderate levels
Yichang_Station_7 | BOD | Low levels
Kunming_Station_5 | BOD | Moderate levels
Zhengzhou_Station_3 | BOD | Moderate levels
Chengdu_Station_9 | BOD | High levels
Zhengzhou_Station_9 | BOD | Moderate levels
Beijing_Station_1 | BOD | High levels
Guangzhou_Station_7 | BOD | High levels
Jinan_Station_8 | BOD | Moderate levels
Suzhou_Station_3 | BOD | Moderate levels
Suzhou_Station_10 | BOD | High levels
Shanghai_Station_10 | BOD | Moderate levels
Beijing_Station_6 | BOD | Low levels
Shanghai_Station_5 | BOD | Moderate levels
Mianyang_Station_5 | BOD | Moderate levels
Zhengzhou_Station_10 | BOD | Moderate levels
Guangzhou_Station_7 | BOD | Moderate levels
Mianyang_Station_4 | BOD | Moderate levels
Zhengzhou_Station_7 | BOD | Low levels
Nanjing_Station_4 | BOD | High levels
Shenzhen_Station_3 | BOD | Low levels
Zhengzhou_Station_3 | BOD | High levels
Zhengzhou_Station_8 | BOD | Moderate levels
Chengdu_Station_1 | BOD | Moderate levels
Mianyang_Station_8 | BOD | Moderate levels
Luoyang_Station_2 | BOD | High levels
Yichang_Station_9 | BOD | Moderate levels
Nanjing_Station_3 | BOD | Moderate levels
Suzhou_Station_1 | BOD | Moderate levels
Suzhou_Station_9 | BOD | High levels
Kunming_Station_6 | BOD | Moderate levels
Shanghai_Station_1 | BOD | Moderate levels
Jinan_Station_10 | BOD | Moderate levels
Zhengzhou_Station_7 | BOD | Low levels
Yichang_Station_1 | BOD | Low levels
Wuhan_Station_10 | BOD | Moderate levels
Mianyang_Station_2 | BOD | Moderate levels
Ningbo_Station_5 | BOD | High levels
Jinan_Station_10 | BOD | Moderate levels
Wuhan_Station_3 | BOD | Moderate levels
Dali_Station_7 | BOD | Moderate levels
Suzhou_Station_4 | BOD | Moderate levels
Luoyang_Station_7 | BOD | Moderate levels
Wuhan_Station_9 | BOD | Very low levels
Suzhou_Station_10 | BOD | Moderate levels
Zhengzhou_Station_2 | BOD | Moderate levels
Hangzhou_Station_3 | BOD | Moderate levels
Yichang_Station_4 | BOD | High levels
Beijing_Station_10 | BOD | Moderate levels
Kunming_Station_5 | BOD | High levels
Zhengzhou_Station_5 | BOD | Moderate levels
Qingdao_Station_10 | BOD | Moderate levels
Jinan_Station_4 | BOD | Low levels
Mianyang_Station_4 | BOD | Moderate levels
Yichang_Station_7 | BOD | Moderate levels
Mianyang_Station_8 | BOD | Moderate levels
Shanghai_Station_7 | BOD | Moderate levels
Mianyang_Station_10 | BOD | Moderate levels
Luoyang_Station_10 | BOD | Moderate levels
Nanjing_Station_5 | BOD | Moderate levels
Wuhan_Station_1 | BOD | High levels
Beijing_Station_2 | BOD | High levels
Chengdu_Station_4 | BOD | Moderate levels
Chengdu_Station_10 | BOD | Moderate levels
Jinan_Station_2 | BOD | Moderate levels
Wuhan_Station_5 | BOD | Low levels
Shenzhen_Station_5 | BOD | Moderate levels
Dali_Station_9 | BOD | Low levels
Beijing_Station_5 | BOD | Moderate levels
Yichang_Station_4 | BOD | High levels
Jinan_Station_2 | BOD | Low levels
Wuhan_Station_10 | BOD | Moderate levels
Mianyang_Station_9 | BOD | High levels
Suzhou_Station_7 | BOD | Moderate levels
Zhengzhou_Station_1 | BOD | Moderate levels
Wuhan_Station_2 | BOD | Moderate levels
Zhengzhou_Station_2 | BOD | Moderate levels
Chengdu_Station_2 | BOD | Moderate levels
Shanghai_Station_6 | BOD | Low levels
Mianyang_Station_2 | BOD | Moderate levels
Yichang_Station_8 | BOD | High levels
Beijing_Station_7 | BOD | High levels
Mianyang_Station_6 | BOD | Low levels
Beijing_Station_1 | BOD | Moderate levels
Suzhou_Station_10 | BOD | Moderate levels
Luoyang_Station_6 | BOD | Low levels
Shanghai_Station_10 | BOD | Moderate levels
Chengdu_Station_2 | BOD | Low levels
Yichang_Station_2 | BOD | Moderate levels
Shanghai_Station_8 | BOD | Moderate levels
Hangzhou_Station_10 | BOD | Moderate levels
Zhengzhou_Station_10 | BOD | Moderate levels
Beijing_Station_3 | BOD | Low levels
Wuhan_Station_10 | BOD | Moderate levels
Beijing_Station_4 | BOD | Moderate levels
Qingdao_Station_8 | BOD | Moderate levels
Nanjing_Station_7 | BOD | Moderate levels
Nanjing_Station_4 | BOD | High levels
Beijing_Station_10 | BOD | Moderate levels
Dali_Station_6 | BOD | Low levels
Shanghai_Station_10 | BOD | Moderate levels
Mianyang_Station_3 | BOD | Moderate levels
Jinan_Station_6 | BOD | High levels
Suzhou_Station_8 | BOD | High levels
Chengdu_Station_5 | BOD | High levels
Jinan_Station_3 | BOD | Low levels
Zhengzhou_Station_3 | BOD | Low levels
Beijing_Station_5 | BOD | Moderate levels
Shanghai_Station_2 | BOD | Low levels
Jinan_Station_1 | BOD | High levels
Beijing_Station_3 | BOD | Moderate levels
Mianyang_Station_6 | BOD | Moderate levels
Ningbo_Station_4 | BOD | High levels
Wuhan_Station_1 | BOD | Moderate levels
Ningbo_Station_1 | BOD | Moderate levels
Ningbo_Station_9 | BOD | Low levels
Qingdao_Station_3 | BOD | Moderate levels
Yichang_Station_5 | BOD | Moderate levels
Hangzhou_Station_6 | BOD | Moderate levels
Beijing_Station_3 | BOD | Moderate levels
Jinan_Station_4 | BOD | Moderate levels
Shenzhen_Station_4 | BOD | High levels
Chengdu_Station_2 | BOD | Low levels
Suzhou_Station_6 | BOD | Moderate levels
Shanghai_Station_5 | BOD | Moderate levels
Beijing_Station_7 | BOD | Low levels
Ningbo_Station_1 | BOD | High levels
Dali_Station_6 | BOD | Moderate levels
Shanghai_Station_2 | BOD | Moderate levels
Ningbo_Station_10 | BOD | Moderate levels
Zhengzhou_Station_5 | BOD | High levels
Shenzhen_Station_8 | BOD | Moderate levels
Ningbo_Station_4 | BOD | High levels
Beijing_Station_6 | BOD | Low levels
Shanghai_Station_4 | BOD | Moderate levels
Qingdao_Station_2 | BOD | Moderate levels
Qingdao_Station_3 | BOD | High levels
Shanghai_Station_4 | BOD | Moderate levels
Beijing_Station_1 | BOD | Moderate levels
Dali_Station_5 | BOD | Moderate levels
Kunming_Station_4 | BOD | Moderate levels
Qingdao_Station_7 | BOD | Moderate levels
Luoyang_Station_7 | BOD | High levels
Beijing_Station_9 | BOD | High levels
Dali_Station_3 | BOD | Moderate levels
Kunming_Station_7 | BOD | Moderate levels
Qingdao_Station_8 | BOD | Low levels
Wuhan_Station_10 | BOD | Moderate levels
Chengdu_Station_2 | BOD | Moderate levels
Shanghai_Station_6 | BOD | Moderate levels
Dali_Station_5 | BOD | Low levels
Nanjing_Station_6 | BOD | High levels
Guangzhou_Station_5 | BOD | Low levels
Chengdu_Station_9 | BOD | Moderate levels
Beijing_Station_7 | BOD | High levels
Luoyang_Station_8 | BOD | Moderate levels
Hangzhou_Station_4 | BOD | Moderate levels
Wuhan_Station_6 | BOD | Low levels
Suzhou_Station_7 | BOD | Low levels
Beijing_Station_4 | BOD | Moderate levels
Kunming_Station_4 | BOD | High levels
Hangzhou_Station_6 | BOD | Moderate levels
Shanghai_Station_1 | BOD | Moderate levels
Hangzhou_Station_6 | BOD | High levels
Zhengzhou_Station_2 | BOD | Moderate levels
Jinan_Station_1 | BOD | Moderate levels
Chengdu_Station_6 | BOD | Moderate levels
Nanjing_Station_6 | BOD | Moderate levels
Mianyang_Station_4 | BOD | Moderate levels
Beijing_Station_4 | BOD | High levels
Guangzhou_Station_8 | BOD | Low levels
Yichang_Station_1 | BOD | Moderate levels
Luoyang_Station_5 | BOD | Moderate levels
Beijing_Station_4 | BOD | Moderate levels
Yichang_Station_6 | BOD | Moderate levels
Ningbo_Station_2 | BOD | Low levels
Zhengzhou_Station_4 | BOD | Moderate levels
Chengdu_Station_8 | BOD | Moderate levels
Beijing_Station_8 | BOD | High levels
Shanghai_Station_1 | BOD | Moderate levels
Hangzhou_Station_2 | BOD | Moderate levels
Luoyang_Station_10 | BOD | Moderate levels
Jinan_Station_9 | BOD | Moderate levels
Guangzhou_Station_8 | BOD | Moderate levels
Yichang_Station_9 | BOD | Moderate levels
Shanghai_Station_7 | BOD | Moderate levels
Kunming_Station_2 | BOD | Moderate levels
Shanghai_Station_3 | BOD | Moderate levels
Zhengzhou_Station_10 | BOD | Moderate levels
Mianyang_Station_5 | BOD | Moderate levels
Chengdu_Station_4 | BOD | Moderate levels
Suzhou_Station_10 | BOD | High levels
Kunming_Station_2 | BOD | Moderate levels
Dali_Station_1 | BOD | Moderate levels
Dali_Station_2 | BOD | Moderate levels
Luoyang_Station_1 | BOD | Moderate levels
Shanghai_Station_4 | BOD | Moderate levels
Nanjing_Station_2 | BOD | Low levels
Nanjing_Station_5 | BOD | Moderate levels
Zhengzhou_Station_10 | BOD | Moderate levels
Wuhan_Station_6 | BOD | Moderate levels
Suzhou_Station_4 | BOD | High levels
Yichang_Station_4 | BOD | Moderate levels
Dali_Station_9 | BOD | Moderate levels
Zhengzhou_Station_8 | BOD | Moderate levels
Shenzhen_Station_4 | BOD | Moderate levels
Zhengzhou_Station_8 | BOD | High levels
Luoyang_Station_10 | BOD | Moderate levels
Ningbo_Station_4 | BOD | Moderate levels
Yichang_Station_2 | BOD | Moderate levels
Beijing_Station_2 | BOD | Low levels
Nanjing_Station_3 | BOD | Moderate levels
Shanghai_Station_6 | BOD | Moderate levels
Mianyang_Station_1 | BOD | Moderate levels
Chengdu_Station_10 | BOD | Moderate levels
Kunming_Station_6 | BOD | High levels
Zhengzhou_Station_5 | BOD | Moderate levels
Mianyang_Station_3 | BOD | High levels
Shanghai_Station_2 | BOD | Moderate levels
Wuhan_Station_2 | BOD | Moderate levels
Mianyang_Station_1 | BOD | High levels
Hangzhou_Station_9 | BOD | Moderate levels
Suzhou_Station_3 | BOD | Moderate levels
Yichang_Station_2 | BOD | Moderate levels
Beijing_Station_6 | BOD | High levels
Dali_Station_3 | BOD | High levels
Beijing_Station_9 | BOD | High levels
Shanghai_Station_9 | BOD | Moderate levels
Zhengzhou_Station_2 | BOD | Moderate levels
Shenzhen_Station_4 | BOD | High levels
Suzhou_Station_9 | BOD | Low levels
Beijing_Station_7 | BOD | Moderate levels
Qingdao_Station_1 | BOD | Moderate levels
Ningbo_Station_10 | BOD | Moderate levels
Jinan_Station_4 | BOD | Moderate levels
Kunming_Station_2 | BOD | Moderate levels
Jinan_Station_6 | BOD | Moderate levels
Suzhou_Station_9 | BOD | Moderate levels
Ningbo_Station_2 | BOD | Low levels
Wuhan_Station_3 | BOD | Moderate levels
Jinan_Station_6 | BOD | Moderate levels
Mianyang_Station_10 | BOD | Moderate levels
Nanjing_Station_7 | BOD | Moderate levels
Hangzhou_Station_2 | BOD | Moderate levels
Suzhou_Station_7 | BOD | Low levels
Chengdu_Station_5 | BOD | High levels
Qingdao_Station_5 | BOD | Moderate levels
Mianyang_Station_8 | BOD | High levels
Guangzhou_Station_7 | BOD | Moderate levels
Mianyang_Station_5 | BOD | Low levels
Yichang_Station_6 | BOD | Low levels
Jinan_Station_4 | BOD | High levels
Qingdao_Station_3 | BOD | Moderate levels
Luoyang_Station_7 | BOD | High levels
Chengdu_Station_1 | BOD | High levels
Beijing_Station_1 | BOD | Moderate levels
Shenzhen_Station_10 | BOD | Moderate levels
Hangzhou_Station_6 | BOD | Moderate levels
Luoyang_Station_9 | BOD | Moderate levels
Chengdu_Station_4 | BOD | Low levels
Suzhou_Station_6 | BOD | Moderate levels
Guangzhou_Station_10 | BOD | Moderate levels
Yichang_Station_7 | BOD | High levels
Guangzhou_Station_5 | BOD | Moderate levels
Beijing_Station_1 | BOD | High levels
Luoyang_Station_3 | BOD | Moderate levels
Luoyang_Station_1 | BOD | Low levels
Mianyang_Station_3 | BOD | Moderate levels
Ningbo_Station_8 | BOD | Moderate levels
Beijing_Station_8 | BOD | Low levels
Nanjing_Station_3 | BOD | High levels
Suzhou_Station_4 | BOD | Moderate levels
Dali_Station_6 | BOD | Moderate levels
Beijing_Station_5 | BOD | Low levels
Beijing_Station_5 | BOD | Moderate levels
Guangzhou_Station_5 | BOD | Moderate levels
Beijing_Station_9 | BOD | Moderate levels
Suzhou_Station_5 | BOD | High levels
Beijing_Station_1 | BOD | Moderate levels
Chengdu_Station_3 | BOD | Moderate levels
Wuhan_Station_10 | BOD | High levels
Yichang_Station_1 | BOD | Moderate levels
Mianyang_Station_1 | BOD | Moderate levels
Ningbo_Station_2 | BOD | Moderate levels
Beijing_Station_9 | BOD | Moderate levels
Mianyang_Station_5 | BOD | Moderate levels
Jinan_Station_2 | BOD | Moderate levels
Guangzhou_Station_7 | BOD | Moderate levels
Ningbo_Station_5 | BOD | High levels
Beijing_Station_5 | BOD | Moderate levels
Luoyang_Station_2 | BOD | Moderate levels
Beijing_Station_6 | BOD | Moderate levels
Shenzhen_Station_3 | BOD | Moderate levels
Mianyang_Station_5 | BOD | Moderate levels
Shanghai_Station_9 | BOD | Moderate levels
Wuhan_Station_7 | BOD | Moderate levels
Suzhou_Station_10 | BOD | Low levels
Hangzhou_Station_5 | BOD | Low levels
Chengdu_Station_9 | BOD | Moderate levels
Luoyang_Station_5 | BOD | Moderate levels
Jinan_Station_6 | BOD | Moderate levels
Guangzhou_Station_5 | BOD | Low levels
Chengdu_Station_4 | BOD | Moderate levels
Dali_Station_2 | BOD | Moderate levels
Qingdao_Station_1 | BOD | Moderate levels
Chengdu_Station_9 | BOD | High levels
Hangzhou_Station_5 | BOD | Low levels
Jinan_Station_4 | BOD | Moderate levels
Nanjing_Station_6 | BOD | Low levels
Guangzhou_Station_7 | BOD | Moderate levels
Zhengzhou_Station_6 | BOD | Moderate levels
Guangzhou_Station_1 | BOD | Moderate levels
Shanghai_Station_7 | BOD | High levels
Chengdu_Station_7 | BOD | Moderate levels
Beijing_Station_9 | BOD | Moderate levels
Beijing_Station_9 | BOD | Moderate levels
Shenzhen_Station_10 | BOD | Moderate levels
Kunming_Station_6 | BOD | Moderate levels
Suzhou_Station_8 | BOD | Moderate levels
Nanjing_Station_4 | BOD | Moderate levels
Qingdao_Station_7 | BOD | Moderate levels
Yichang_Station_2 | BOD | Moderate levels
Chengdu_Station_7 | BOD | Moderate levels
Qingdao_Station_7 | BOD | Moderate levels
Nanjing_Station_10 | BOD | Low levels
Luoyang_Station_1 | BOD | Moderate levels
Wuhan_Station_7 | BOD | High levels
Chengdu_Station_10 | BOD | Moderate levels
Kunming_Station_7 | BOD | Low levels
Nanjing_Station_10 | BOD | Moderate levels
Luoyang_Station_3 | BOD | High levels
Zhengzhou_Station_7 | BOD | Moderate levels
Qingdao_Station_7 | BOD | Low levels
Kunming_Station_3 | BOD | Moderate levels
Beijing_Station_4 | BOD | Moderate levels
Guangzhou_Station_3 | BOD | Moderate levels
Zhengzhou_Station_3 | BOD | Moderate levels
Zhengzhou_Station_4 | BOD | Moderate levels
Shanghai_Station_5 | BOD | Low levels
Shenzhen_Station_5 | BOD | Moderate levels
Mianyang_Station_5 | BOD | Moderate levels
Qingdao_Station_1 | BOD | High levels
Ningbo_Station_3 | BOD | High levels
Chengdu_Station_6 | BOD | Moderate levels
Shenzhen_Station_3 | BOD | Low levels
Yichang_Station_9 | BOD | Moderate levels
Hangzhou_Station_5 | BOD | Moderate levels
Dali_Station_7 | BOD | Moderate levels
Nanjing_Station_10 | BOD | Moderate levels
Shenzhen_Station_1 | BOD | Moderate levels
Shenzhen_Station_4 | BOD | Low levels
Shanghai_Station_8 | BOD | Moderate levels
Dali_Station_5 | BOD | Low levels
Mianyang_Station_5 | BOD | High levels
Jinan_Station_4 | BOD | Low levels
Ningbo_Station_6 | BOD | High levels
Nanjing_Station_3 | BOD | Low levels
Shanghai_Station_3 | BOD | Moderate levels
Qingdao_Station_6 | BOD | Moderate levels
Zhengzhou_Station_3 | BOD | Moderate levels
Beijing_Station_9 | BOD | Moderate levels
Qingdao_Station_7 | BOD | High levels
Shenzhen_Station_2 | BOD | Low levels
Dali_Station_6 | BOD | Moderate levels
Shenzhen_Station_2 | BOD | Moderate levels
Hangzhou_Station_5 | BOD | Moderate levels
Qingdao_Station_5 | BOD | Moderate levels
Kunming_Station_4 | BOD | Moderate levels
Ningbo_Station_10 | BOD | High levels
Shanghai_Station_5 | BOD | Moderate levels
Shanghai_Station_7 | BOD | High levels
Shanghai_Station_1 | BOD | Moderate levels
Suzhou_Station_1 | BOD | Moderate levels
Yichang_Station_7 | BOD | Moderate levels
Beijing_Station_6 | BOD | Moderate levels
Yichang_Station_7 | BOD | Moderate levels
Kunming_Station_1 | BOD | Moderate levels
Mianyang_Station_6 | BOD | Low levels
Shenzhen_Station_10 | BOD | Moderate levels
Chengdu_Station_9 | BOD | High levels
Beijing_Station_5 | BOD | Moderate levels
Dali_Station_3 | BOD | Low levels
Shanghai_Station_6 | BOD | Moderate levels
Jinan_Station_8 | BOD | Moderate levels
Chengdu_Station_10 | BOD | High levels
Dali_Station_6 | BOD | Moderate levels
Shenzhen_Station_6 | BOD | Moderate levels
Jinan_Station_3 | BOD | Moderate levels
Chengdu_Station_1 | BOD | Moderate levels
Shenzhen_Station_8 | BOD | Moderate levels
Shanghai_Station_4 | BOD | Moderate levels
Qingdao_Station_9 | BOD | Moderate levels
Jinan_Station_7 | BOD | Moderate levels
Beijing_Station_9 | BOD | Moderate levels
Qingdao_Station_5 | BOD | High levels
Luoyang_Station_9 | BOD | Low levels
Beijing_Station_9 | BOD | Moderate levels
Shenzhen_Station_7 | BOD | Moderate levels
Hangzhou_Station_7 | BOD | High levels
Hangzhou_Station_6 | BOD | Low levels
Kunming_Station_1 | BOD | Low levels
Chengdu_Station_4 | BOD | Moderate levels
Qingdao_Station_10 | BOD | Moderate levels
Kunming_Station_2 | BOD | Moderate levels
Suzhou_Station_10 | BOD | Low levels
Qingdao_Station_8 | BOD | Moderate levels
Luoyang_Station_6 | BOD | High levels
Shanghai_Station_2 | BOD | Moderate levels
Hangzhou_Station_6 | BOD | Moderate levels
Chengdu_Station_9 | BOD | Moderate levels
Nanjing_Station_2 | BOD | Low levels
Chengdu_Station_5 | BOD | Moderate levels
Guangzhou_Station_4 | BOD | Moderate levels
Dali_Station_3 | BOD | Moderate levels
Yichang_Station_7 | BOD | Low levels
Hangzhou_Station_5 | BOD | Low levels
Nanjing_Station_3 | BOD | Moderate levels
Beijing_Station_5 | BOD | Moderate levels
Yichang_Station_2 | BOD | Moderate levels
Guangzhou_Station_7 | BOD | Moderate levels
Shanghai_Station_7 | BOD | Moderate levels
Nanjing_Station_3 | BOD | High levels
Ningbo_Station_9 | BOD | Moderate levels
Kunming_Station_1 | BOD | High levels
Beijing_Station_7 | BOD | Moderate levels
Guangzhou_Station_6 | BOD | Moderate levels
Dali_Station_1 | BOD | Moderate levels
Ningbo_Station_6 | BOD | Moderate levels
Qingdao_Station_8 | BOD | Moderate levels
Mianyang_Station_2 | BOD | Moderate levels
Shanghai_Station_9 | BOD | Moderate levels
Shanghai_Station_3 | BOD | Moderate levels
Shenzhen_Station_9 | BOD | Moderate levels
Wuhan_Station_1 | BOD | Moderate levels
Guangzhou_Station_1 | BOD | Moderate levels
Shenzhen_Station_9 | BOD | Moderate levels
Beijing_Station_2 | BOD | Moderate levels
Wuhan_Station_10 | BOD | Low levels
Hangzhou_Station_10 | BOD | Moderate levels
Chengdu_Station_7 | BOD | Moderate levels
Beijing_Station_2 | BOD | Moderate levels
Wuhan_Station_2 | BOD | Moderate levels
Beijing_Station_5 | BOD | Moderate levels
Ningbo_Station_3 | BOD | Moderate levels
Hangzhou_Station_7 | BOD | Moderate levels
Nanjing_Station_2 | BOD | Low levels
Mianyang_Station_1 | BOD | Moderate levels
Shanghai_Station_8 | BOD | High levels
Suzhou_Station_2 | BOD | Moderate levels
Guangzhou_Station_6 | BOD | High levels
Zhengzhou_Station_1 | BOD | Moderate levels
Chengdu_Station_1 | BOD | Moderate levels
Jinan_Station_4 | BOD | High levels
Guangzhou_Station_10 | BOD | Moderate levels
Beijing_Station_1 | BOD | Moderate levels
Wuhan_Station_7 | BOD | Low levels
Nanjing_Station_5 | BOD | Moderate levels
Qingdao_Station_6 | BOD | Low levels
Hangzhou_Station_5 | BOD | Moderate levels
Shanghai_Station_1 | BOD | High levels
Kunming_Station_7 | BOD | Moderate levels
Hangzhou_Station_4 | BOD | Moderate levels
Beijing_Station_4 | BOD | Moderate levels
Zhengzhou_Station_4 | BOD | Moderate levels
Dali_Station_10 | BOD | Low levels
Chengdu_Station_10 | BOD | Moderate levels
Kunming_Station_10 | BOD | Moderate levels
Shenzhen_Station_9 | BOD | Moderate levels
Dali_Station_3 | BOD | Low levels
Shanghai_Station_1 | BOD | Moderate levels
Qingdao_Station_2 | BOD | Moderate levels
Shanghai_Station_2 | BOD | High levels
Mianyang_Station_2 | BOD | Moderate levels
Zhengzhou_Station_6 | BOD | Moderate levels
Mianyang_Station_7 | BOD | Low levels
Yichang_Station_5 | BOD | Moderate levels
Suzhou_Station_7 | BOD | High levels
Shanghai_Station_4 | BOD | Moderate levels
Suzhou_Station_7 | BOD | Moderate levels
Chengdu_Station_2 | BOD | High levels
Shanghai_Station_2 | BOD | Moderate levels
Chengdu_Station_2 | BOD | Moderate levels
Shanghai_Station_8 | BOD | High levels
Beijing_Station_2 | BOD | Moderate levels
Qingdao_Station_3 | BOD | Moderate levels
Luoyang_Station_2 | BOD | High levels
Shanghai_Station_6 | BOD | Low levels
Shanghai_Station_7 | BOD | Very low levels
Luoyang_Station_6 | BOD | Moderate levels
Shanghai_Station_10 | BOD | High levels
Nanjing_Station_4 | BOD | Low levels
Guangzhou_Station_1 | BOD | Moderate levels
Hangzhou_Station_5 | BOD | Low levels
Chengdu_Station_7 | BOD | Moderate levels
Dali_Station_3 | BOD | Moderate levels
Shanghai_Station_1 | BOD | Moderate levels
Nanjing_Station_10 | BOD | Moderate levels
Suzhou_Station_10 | BOD | Low levels
Kunming_Station_1 | BOD | Low levels
Shanghai_Station_7 | BOD | High levels
Jinan_Station_9 | BOD | Low levels
Hangzhou_Station_2 | BOD | Moderate levels
Kunming_Station_8 | BOD | Moderate levels
Dali_Station_2 | BOD | Moderate levels
Shenzhen_Station_4 | BOD | Moderate levels
Mianyang_Station_5 | BOD | Moderate levels
Shanghai_Station_4 | BOD | Moderate levels
Beijing_Station_4 | BOD | Low levels
Wuhan_Station_1 | BOD | Moderate levels
Kunming_Station_7 | BOD | Moderate levels
Wuhan_Station_7 | BOD | Moderate levels
Guangzhou_Station_1 | BOD | Low levels
Nanjing_Station_1 | BOD | Moderate levels
Qingdao_Station_4 | BOD | Moderate levels
Kunming_Station_6 | BOD | Moderate levels
Beijing_Station_7 | BOD | Moderate levels
Yichang_Station_4 | BOD | Moderate levels
Suzhou_Station_4 | BOD | High levels
Shenzhen_Station_4 | BOD | Low levels
Beijing_Station_7 | BOD | Low levels
Chengdu_Station_5 | BOD | Low levels
Luoyang_Station_7 | BOD | Moderate levels
Guangzhou_Station_9 | BOD | Low levels
Jinan_Station_9 | BOD | Moderate levels
Beijing_Station_3 | BOD | Moderate levels
Yichang_Station_3 | BOD | Moderate levels
Nanjing_Station_10 | BOD | Moderate levels
Kunming_Station_1 | BOD | High levels
Wuhan_Station_8 | BOD | Moderate levels
Guangzhou_Station_6 | BOD | Low levels
Guangzhou_Station_10 | BOD | Moderate levels
Shanghai_Station_7 | BOD | Low levels
Chengdu_Station_10 | BOD | Moderate levels
Chengdu_Station_8 | BOD | Moderate levels
Nanjing_Station_5 | BOD | Moderate levels
Chengdu_Station_8 | BOD | Moderate levels
Shenzhen_Station_4 | BOD | Low levels
Qingdao_Station_10 | BOD | High levels
Shenzhen_Station_3 | BOD | Moderate levels
Guangzhou_Station_4 | BOD | Low levels
Kunming_Station_6 | BOD | Moderate levels
Ningbo_Station_7 | BOD | Moderate levels
Shenzhen_Station_5 | BOD | Moderate levels
Wuhan_Station_9 | BOD | Moderate levels
Hangzhou_Station_9 | BOD | Moderate levels
Wuhan_Station_4 | BOD | Moderate levels
Jinan_Station_6 | BOD | Moderate levels
Luoyang_Station_9 | BOD | Moderate levels
Dali_Station_2 | BOD | Moderate levels
Chengdu_Station_3 | BOD | Moderate levels
Yichang_Station_6 | BOD | Moderate levels
Shenzhen_Station_6 | BOD | Moderate levels
Luoyang_Station_8 | BOD | Moderate levels
Luoyang_Station_8 | BOD | Moderate levels
Ningbo_Station_6 | BOD | Moderate levels
Jinan_Station_10 | BOD | Moderate levels
Beijing_Station_3 | BOD | Moderate levels
Qingdao_Station_7 | BOD | Moderate levels
Wuhan_Station_9 | BOD | Moderate levels
Hangzhou_Station_7 | BOD | Moderate levels
Zhengzhou_Station_2 | BOD | High levels
Shenzhen_Station_1 | BOD | Moderate levels
Wuhan_Station_4 | BOD | Moderate levels
Dali_Station_1 | BOD | Low levels
Beijing_Station_2 | BOD | High levels
Hangzhou_Station_1 | BOD | Moderate levels
Beijing_Station_6 | BOD | Low levels
Shanghai_Station_5 | BOD | Low levels
Luoyang_Station_6 | BOD | Moderate levels
Shanghai_Station_2 | BOD | High levels
Mianyang_Station_3 | BOD | High levels
Qingdao_Station_10 | BOD | Moderate levels
Suzhou_Station_8 | BOD | Low levels
Beijing_Station_6 | BOD | Moderate levels
Suzhou_Station_4 | BOD | Moderate levels
Dali_Station_5 | BOD | Moderate levels
Guangzhou_Station_7 | BOD | Moderate levels
Chengdu_Station_10 | BOD | Low levels
Guangzhou_Station_1 | BOD | Low levels
Qingdao_Station_5 | BOD | Moderate levels
Shenzhen_Station_2 | BOD | Moderate levels
Shanghai_Station_5 | BOD | High levels
Shanghai_Station_3 | BOD | Moderate levels
Mianyang_Station_3 | BOD | Low levels
Dali_Station_1 | BOD | Moderate levels
Zhengzhou_Station_2 | BOD | Moderate levels
Kunming_Station_2 | BOD | Moderate levels
Wuhan_Station_8 | BOD | Moderate levels
Ningbo_Station_4 | BOD | Moderate levels
Nanjing_Station_7 | BOD | Low levels
Kunming_Station_7 | BOD | Moderate levels
Luoyang_Station_6 | BOD | Moderate levels
Ningbo_Station_9 | BOD | Moderate levels
Guangzhou_Station_9 | BOD | High levels
Zhengzhou_Station_4 | BOD | Moderate levels
Kunming_Station_10 | BOD | Moderate levels
Jinan_Station_2 | BOD | High levels
Shanghai_Station_1 | BOD | High levels
Shanghai_Station_4 | BOD | High levels
Zhengzhou_Station_6 | BOD | Moderate levels
Beijing_Station_7 | BOD | Moderate levels
Hangzhou_Station_5 | BOD | Low levels
Guangzhou_Station_6 | BOD | Low levels
Kunming_Station_6 | BOD | High levels
Kunming_Station_5 | BOD | Moderate levels
Qingdao_Station_10 | BOD | Moderate levels
Shanghai_Station_2 | BOD | High levels
Ningbo_Station_9 | BOD | Moderate levels
Chengdu_Station_9 | BOD | Low levels
Wuhan_Station_7 | BOD | Moderate levels
Qingdao_Station_7 | BOD | Moderate levels
Kunming_Station_2 | BOD | High levels
Guangzhou_Station_3 | BOD | High levels
Suzhou_Station_3 | BOD | Low levels
Luoyang_Station_10 | BOD | Moderate levels
Hangzhou_Station_5 | BOD | Moderate levels
Shenzhen_Station_5 | BOD | Moderate levels
Suzhou_Station_2 | BOD | Low levels
Shanghai_Station_4 | BOD | Moderate levels
Beijing_Station_2 | BOD | Moderate levels
Shanghai_Station_10 | BOD | Moderate levels
Shanghai_Station_6 | BOD | Moderate levels
Kunming_Station_9 | BOD | High levels
Mianyang_Station_6 | BOD | High levels
Ningbo_Station_8 | BOD | Low levels
Wuhan_Station_3 | BOD | High levels
Shenzhen_Station_6 | BOD | Moderate levels
Ningbo_Station_5 | BOD | Moderate levels
Nanjing_Station_8 | BOD | Low levels
Luoyang_Station_9 | BOD | Moderate levels
Wuhan_Station_4 | BOD | High levels
Qingdao_Station_5 | BOD | Moderate levels
Shenzhen_Station_9 | BOD | Moderate levels
Jinan_Station_9 | BOD | High levels
Hangzhou_Station_6 | BOD | Moderate levels
Beijing_Station_10 | BOD | Moderate levels
Shenzhen_Station_10 | BOD | Moderate levels
Yichang_Station_10 | BOD | High levels
Luoyang_Station_8 | BOD | Low levels
Suzhou_Station_3 | BOD | Moderate levels
Nanjing_Station_10 | BOD | High levels
Shenzhen_Station_9 | BOD | High levels
Kunming_Station_9 | BOD | Moderate levels
Wuhan_Station_9 | BOD | High levels
Guangzhou_Station_4 | BOD | High levels
Shanghai_Station_1 | BOD | Moderate levels
Shanghai_Station_2 | BOD | Low levels
Shenzhen_Station_1 | BOD | Moderate levels
Luoyang_Station_5 | BOD | Moderate levels
Beijing_Station_10 | BOD | Moderate levels
Hangzhou_Station_7 | BOD | Low levels
Shanghai_Station_4 | BOD | Low levels
Luoyang_Station_9 | BOD | Moderate levels
Ningbo_Station_2 | BOD | Moderate levels
Nanjing_Station_10 | BOD | Moderate levels
Zhengzhou_Station_8 | BOD | Moderate levels
Yichang_Station_9 | BOD | Low levels
Dali_Station_2 | BOD | Low levels
Chengdu_Station_7 | BOD | Moderate levels
Shanghai_Station_7 | BOD | Moderate levels
Luoyang_Station_10 | BOD | Moderate levels
Chengdu_Station_2 | BOD | Moderate levels
Beijing_Station_3 | BOD | High levels
Shenzhen_Station_1 | BOD | Moderate levels
Jinan_Station_8 | BOD | Moderate levels
Suzhou_Station_7 | BOD | Moderate levels
Kunming_Station_3 | BOD | Low levels
Shanghai_Station_1 | BOD | High levels
Dali_Station_2 | BOD | Low levels
Chengdu_Station_9 | BOD | High levels
Nanjing_Station_3 | BOD | Moderate levels
Beijing_Station_1 | BOD | Moderate levels
Guangzhou_Station_1 | BOD | Moderate levels
Jinan_Station_9 | BOD | Low levels
Shanghai_Station_2 | BOD | High levels
Chengdu_Station_10 | BOD | Moderate levels
Zhengzhou_Station_1 | BOD | Moderate levels
Beijing_Station_3 | BOD | High levels
Beijing_Station_7 | BOD | High levels
Ningbo_Station_6 | BOD | Moderate levels
Mianyang_Station_5 | BOD | High levels
Luoyang_Station_4 | BOD | Moderate levels
Nanjing_Station_10 | BOD | Moderate levels
Yichang_Station_4 | BOD | Moderate levels
Guangzhou_Station_7 | BOD | High levels
Suzhou_Station_2 | BOD | Moderate levels
Luoyang_Station_4 | BOD | Moderate levels
Guangzhou_Station_6 | BOD | Moderate levels
Shanghai_Station_3 | BOD | Moderate levels
Hangzhou_Station_10 | BOD | Moderate levels
Yichang_Station_7 | BOD | Moderate levels
Shanghai_Station_4 | BOD | Moderate levels
Shanghai_Station_10 | BOD | High levels
Chengdu_Station_2 | BOD | Moderate levels
Dali_Station_6 | BOD | Moderate levels
Qingdao_Station_4 | BOD | Moderate levels
Beijing_Station_4 | BOD | Moderate levels
Dali_Station_10 | BOD | Moderate levels
Ningbo_Station_1 | BOD | Moderate levels
Suzhou_Station_6 | BOD | Moderate levels
Kunming_Station_9 | BOD | Moderate levels
Ningbo_Station_9 | BOD | Moderate levels
Mianyang_Station_8 | BOD | Low levels
Luoyang_Station_1 | BOD | Low levels
Beijing_Station_5 | BOD | Moderate levels
Zhengzhou_Station_8 | BOD | Moderate levels
Shanghai_Station_7 | BOD | Low levels
Luoyang_Station_10 | BOD | High levels
Mianyang_Station_7 | COD | Moderate levels
Ningbo_Station_4 | COD | Moderate levels
Wuhan_Station_7 | COD | Moderate levels
Luoyang_Station_10 | COD | Moderate levels
Chengdu_Station_6 | COD | Moderate levels
Jinan_Station_7 | COD | Moderate levels
Mianyang_Station_3 | COD | Moderate levels
Guangzhou_Station_1 | COD | Moderate levels
Beijing_Station_6 | COD | Moderate levels
Chengdu_Station_2 | COD | Moderate levels
Chengdu_Station_5 | COD | Moderate levels
Kunming_Station_6 | COD | Moderate levels
Nanjing_Station_4 | COD | Moderate levels
Beijing_Station_10 | COD | Moderate levels
Shenzhen_Station_7 | COD | Moderate levels
Shanghai_Station_7 | COD | Moderate levels
Dali_Station_6 | COD | Moderate levels
Nanjing_Station_9 | COD | Moderate levels
Shanghai_Station_4 | COD | Moderate levels
Suzhou_Station_4 | COD | Moderate levels
Qingdao_Station_10 | COD | Moderate levels
Dali_Station_10 | COD | Moderate levels
Suzhou_Station_3 | COD | Moderate levels
Qingdao_Station_5 | COD | Moderate levels
Wuhan_Station_8 | COD | Moderate levels
Dali_Station_7 | COD | Moderate levels
Beijing_Station_3 | COD | Moderate levels
Qingdao_Station_9 | COD | Moderate levels
Jinan_Station_8 | COD | Moderate levels
Nanjing_Station_2 | COD | Moderate levels
Kunming_Station_3 | COD | Moderate levels
Wuhan_Station_3 | COD | Moderate levels
Shanghai_Station_1 | COD | Moderate levels
Suzhou_Station_5 | COD | Moderate levels
Yichang_Station_4 | COD | Moderate levels
Kunming_Station_5 | COD | Moderate levels
Wuhan_Station_6 | COD | Moderate levels
Shanghai_Station_7 | COD | Moderate levels
Yichang_Station_6 | COD | Moderate levels
Yichang_Station_5 | COD | Moderate levels
Qingdao_Station_6 | COD | Moderate levels
Ningbo_Station_3 | COD | Moderate levels
Jinan_Station_10 | COD | Moderate levels
Zhengzhou_Station_4 | COD | Moderate levels
Shenzhen_Station_4 | COD | Moderate levels
Beijing_Station_5 | COD | Moderate levels
Kunming_Station_3 | COD | Moderate levels
Beijing_Station_5 | COD | Moderate levels
Shanghai_Station_5 | COD | Moderate levels
Mianyang_Station_9 | COD | Moderate levels
Ningbo_Station_3 | COD | Moderate levels
Luoyang_Station_5 | COD | Moderate levels
Beijing_Station_7 | COD | Moderate levels
Luoyang_Station_1 | COD | Moderate levels
Nanjing_Station_10 | COD | Moderate levels
Kunming_Station_10 | COD | Moderate levels
Shanghai_Station_5 | COD | Moderate levels
Wuhan_Station_5 | COD | Moderate levels
Hangzhou_Station_1 | COD | Moderate levels
Chengdu_Station_1 | COD | Moderate levels
Mianyang_Station_4 | COD | Moderate levels
Kunming_Station_7 | COD | Moderate levels
Beijing_Station_4 | COD | Moderate levels
Beijing_Station_10 | COD | Moderate levels
Zhengzhou_Station_6 | COD | Moderate levels
Yichang_Station_9 | COD | Moderate levels
Wuhan_Station_3 | COD | Moderate levels
Shenzhen_Station_5 | COD | Moderate levels
Wuhan_Station_7 | COD | Moderate levels
Luoyang_Station_1 | COD | Moderate levels
Yichang_Station_7 | COD | Moderate levels
Suzhou_Station_8 | COD | Moderate levels
Nanjing_Station_3 | COD | Moderate levels
Hangzhou_Station_9 | COD | Moderate levels
Beijing_Station_2 | COD | Moderate levels
Suzhou_Station_2 | COD | Moderate levels
Mianyang_Station_9 | COD | Moderate levels
Hangzhou_Station_8 | COD | Moderate levels
Nanjing_Station_7 | COD | Moderate levels
Zhengzhou_Station_8 | COD | Moderate levels
Shanghai_Station_10 | COD | Moderate levels
Wuhan_Station_1 | COD | Moderate levels
Mianyang_Station_6 | COD | Moderate levels
Shenzhen_Station_6 | COD | Moderate levels
Beijing_Station_1 | COD | Moderate levels
Kunming_Station_8 | COD | Moderate levels
Chengdu_Station_2 | COD | Moderate levels
Jinan_Station_4 | COD | Moderate levels
Suzhou_Station_6 | COD | Moderate levels
Hangzhou_Station_7 | COD | Moderate levels
Dali_Station_2 | COD | Moderate levels
Chengdu_Station_4 | COD | Moderate levels
Nanjing_Station_8 | COD | Moderate levels
Ningbo_Station_9 | COD | Moderate levels
Kunming_Station_6 | COD | Moderate levels
Ningbo_Station_10 | COD | Moderate levels
Jinan_Station_10 | COD | Moderate levels
Beijing_Station_8 | COD | Moderate levels
Mianyang_Station_7 | COD | Moderate levels
Beijing_Station_6 | COD | Moderate levels
Hangzhou_Station_2 | COD | Moderate levels
Ningbo_Station_1 | COD | Moderate levels
Chengdu_Station_7 | COD | Moderate levels
Shanghai_Station_1 | COD | Moderate levels
Jinan_Station_4 | COD | Moderate levels
Shenzhen_Station_1 | COD | Moderate levels
Qingdao_Station_1 | COD | Moderate levels
Wuhan_Station_3 | COD | Moderate levels
Hangzhou_Station_7 | COD | Moderate levels
Luoyang_Station_9 | COD | Moderate levels
Chengdu_Station_4 | COD | Moderate levels
Hangzhou_Station_10 | COD | Moderate levels
Beijing_Station_6 | COD | Moderate levels
Kunming_Station_1 | COD | Moderate levels
Luoyang_Station_4 | COD | Moderate levels
Jinan_Station_2 | COD | Moderate levels
Beijing_Station_10 | COD | Moderate levels
Shenzhen_Station_7 | COD | Moderate levels
Zhengzhou_Station_7 | COD | Moderate levels
Qingdao_Station_9 | COD | Moderate levels
Guangzhou_Station_3 | COD | Moderate levels
Wuhan_Station_2 | COD | Moderate levels
Nanjing_Station_5 | COD | Moderate levels
Beijing_Station_9 | COD | Moderate levels
Ningbo_Station_6 | COD | Moderate levels
Zhengzhou_Station_1 | COD | Moderate levels
Dali_Station_4 | COD | Moderate levels
Suzhou_Station_7 | COD | Moderate levels
Shanghai_Station_7 | COD | Moderate levels
Suzhou_Station_7 | COD | Moderate levels
Kunming_Station_2 | COD | Moderate levels
Mianyang_Station_4 | COD | Moderate levels
Shanghai_Station_6 | COD | Moderate levels
Beijing_Station_2 | COD | Moderate levels
Qingdao_Station_4 | COD | Moderate levels
Qingdao_Station_8 | COD | Moderate levels
Qingdao_Station_10 | COD | Moderate levels
Kunming_Station_7 | COD | Moderate levels
Beijing_Station_5 | COD | Moderate levels
Luoyang_Station_9 | COD | Moderate levels
Beijing_Station_1 | COD | Moderate levels
Jinan_Station_4 | COD | Moderate levels
Mianyang_Station_3 | COD | Moderate levels
Shenzhen_Station_4 | COD | Moderate levels
Zhengzhou_Station_3 | COD | Moderate levels
Kunming_Station_3 | COD | Moderate levels
Luoyang_Station_1 | COD | Moderate levels
Luoyang_Station_6 | COD | Moderate levels
Mianyang_Station_7 | COD | Moderate levels
Dali_Station_7 | COD | Moderate levels
Shanghai_Station_2 | COD | Moderate levels
Kunming_Station_10 | COD | Moderate levels
Luoyang_Station_9 | COD | Moderate levels
Guangzhou_Station_5 | COD | Moderate levels
Shanghai_Station_1 | COD | Moderate levels
Guangzhou_Station_10 | COD | Moderate levels
Kunming_Station_1 | COD | Moderate levels
Luoyang_Station_10 | COD | Moderate levels
Kunming_Station_9 | COD | Moderate levels
Dali_Station_10 | COD | Moderate levels
Nanjing_Station_8 | COD | Moderate levels
Shanghai_Station_5 | COD | Moderate levels
Zhengzhou_Station_7 | COD | Moderate levels
Kunming_Station_10 | COD | Moderate levels
Mianyang_Station_10 | COD | Moderate levels
Zhengzhou_Station_10 | COD | Moderate levels
Guangzhou_Station_8 | COD | Moderate levels
Beijing_Station_10 | COD | Moderate levels
Zhengzhou_Station_3 | COD | Moderate levels
Jinan_Station_6 | COD | Moderate levels
Shanghai_Station_5 | COD | Moderate levels
Nanjing_Station_6 | COD | Moderate levels
Chengdu_Station_9 | COD | Moderate levels
Yichang_Station_9 | COD | Moderate levels
Ningbo_Station_4 | COD | Moderate levels
Nanjing_Station_4 | COD | Moderate levels
Ningbo_Station_3 | COD | Moderate levels
Suzhou_Station_3 | COD | Moderate levels
Beijing_Station_7 | COD | Moderate levels
Nanjing_Station_1 | COD | Moderate levels
Mianyang_Station_10 | COD | Moderate levels
Jinan_Station_1 | COD | Moderate levels
Shenzhen_Station_2 | COD | Moderate levels
Chengdu_Station_1 | COD | Moderate levels
Beijing_Station_7 | COD | Moderate levels
Guangzhou_Station_2 | COD | Moderate levels
Wuhan_Station_7 | COD | Moderate levels
Mianyang_Station_4 | COD | Moderate levels
Shanghai_Station_4 | COD | Moderate levels
Ningbo_Station_8 | COD | Moderate levels
Nanjing_Station_8 | COD | Moderate levels
Shenzhen_Station_5 | COD | Moderate levels
Zhengzhou_Station_3 | COD | Moderate levels
Dali_Station_8 | COD | Moderate levels
Dali_Station_4 | COD | Moderate levels
Shenzhen_Station_2 | COD | Moderate levels
Kunming_Station_2 | COD | Moderate levels
Yichang_Station_7 | COD | Moderate levels
Zhengzhou_Station_6 | COD | Moderate levels
Kunming_Station_2 | COD | Moderate levels
Shanghai_Station_1 | COD | Moderate levels
Chengdu_Station_9 | COD | Moderate levels
Mianyang_Station_7 | COD | Moderate levels
Beijing_Station_2 | COD | Moderate levels
Luoyang_Station_1 | COD | Moderate levels
Chengdu_Station_8 | COD | Moderate levels
Yichang_Station_5 | COD | Moderate levels
Chengdu_Station_5 | COD | Moderate levels
Beijing_Station_9 | COD | Moderate levels
Ningbo_Station_6 | COD | Moderate levels
Yichang_Station_7 | COD | Moderate levels
Jinan_Station_4 | COD | Moderate levels
Hangzhou_Station_6 | COD | Moderate levels
Kunming_Station_5 | COD | Moderate levels
Luoyang_Station_2 | COD | Moderate levels
Hangzhou_Station_4 | COD | Moderate levels
Suzhou_Station_8 | COD | Moderate levels
Wuhan_Station_4 | COD | Moderate levels
Guangzhou_Station_7 | COD | Moderate levels
Zhengzhou_Station_7 | COD | Moderate levels
Dali_Station_3 | COD | Moderate levels
Guangzhou_Station_10 | COD | Moderate levels
Zhengzhou_Station_4 | COD | Moderate levels
Nanjing_Station_9 | COD | Moderate levels
Mianyang_Station_7 | COD | Moderate levels
Dali_Station_2 | COD | Moderate levels
Yichang_Station_1 | COD | Moderate levels
Suzhou_Station_3 | COD | Moderate levels
Jinan_Station_1 | COD | Moderate levels
Qingdao_Station_1 | COD | Moderate levels
Shenzhen_Station_3 | COD | Moderate levels
Kunming_Station_5 | COD | Moderate levels
Guangzhou_Station_5 | COD | Moderate levels
Beijing_Station_2 | COD | Moderate levels
Shanghai_Station_3 | COD | Moderate levels
Chengdu_Station_8 | COD | Moderate levels
Wuhan_Station_6 | COD | Moderate levels
Beijing_Station_8 | COD | Moderate levels
Shanghai_Station_9 | COD | Moderate levels
Shenzhen_Station_3 | COD | Moderate levels
Beijing_Station_10 | COD | Moderate levels
Guangzhou_Station_3 | COD | Moderate levels
Beijing_Station_7 | COD | Moderate levels
Guangzhou_Station_2 | COD | Moderate levels
Beijing_Station_1 | COD | Moderate levels
Nanjing_Station_7 | COD | Moderate levels
Beijing_Station_5 | COD | Moderate levels
Shenzhen_Station_3 | COD | Moderate levels
Luoyang_Station_1 | COD | Moderate levels
Qingdao_Station_8 | COD | Moderate levels
Nanjing_Station_1 | COD | Moderate levels
Wuhan_Station_9 | COD | Moderate levels
Ningbo_Station_3 | COD | Moderate levels
Ningbo_Station_8 | COD | Moderate levels
Nanjing_Station_4 | COD | Moderate levels
Jinan_Station_4 | COD | Moderate levels
Wuhan_Station_2 | COD | Moderate levels
Chengdu_Station_10 | COD | Moderate levels
Hangzhou_Station_9 | COD | Moderate levels
Beijing_Station_3 | COD | Moderate levels
Mianyang_Station_3 | COD | Moderate levels
Yichang_Station_5 | COD | Moderate levels
Beijing_Station_5 | COD | Moderate levels
Shenzhen_Station_9 | COD | Moderate levels
Zhengzhou_Station_4 | COD | Moderate levels
Luoyang_Station_1 | COD | Moderate levels
Zhengzhou_Station_4 | COD | Moderate levels
Guangzhou_Station_6 | COD | Moderate levels
Luoyang_Station_8 | COD | Moderate levels
Jinan_Station_6 | COD | Moderate levels
Hangzhou_Station_10 | COD | Moderate levels
Qingdao_Station_10 | COD | Moderate levels
Wuhan_Station_8 | COD | Moderate levels
Mianyang_Station_5 | COD | Moderate levels
Luoyang_Station_6 | COD | Moderate levels
Ningbo_Station_2 | COD | Moderate levels
Jinan_Station_5 | COD | Moderate levels
Shanghai_Station_7 | COD | Moderate levels
Yichang_Station_7 | COD | Moderate levels
Suzhou_Station_8 | COD | Moderate levels
Shanghai_Station_4 | COD | Moderate levels
Jinan_Station_4 | COD | Moderate levels
Suzhou_Station_8 | COD | Moderate levels
Shanghai_Station_4 | COD | Moderate levels
Hangzhou_Station_4 | COD | Moderate levels
Nanjing_Station_4 | COD | Moderate levels
Qingdao_Station_2 | COD | Moderate levels
Hangzhou_Station_1 | COD | Moderate levels
Guangzhou_Station_8 | COD | Moderate levels
Chengdu_Station_7 | COD | Moderate levels
Shenzhen_Station_1 | COD | Moderate levels
Chengdu_Station_8 | COD | Moderate levels
Beijing_Station_9 | COD | Moderate levels
Ningbo_Station_6 | COD | Moderate levels
Hangzhou_Station_5 | COD | Moderate levels
Shenzhen_Station_3 | COD | Moderate levels
Beijing_Station_9 | COD | Moderate levels
Guangzhou_Station_1 | COD | Moderate levels
Qingdao_Station_2 | COD | Moderate levels
Nanjing_Station_10 | COD | Moderate levels
Yichang_Station_2 | COD | Moderate levels
Kunming_Station_2 | COD | Moderate levels
Ningbo_Station_3 | COD | Moderate levels
Beijing_Station_9 | COD | Moderate levels
Beijing_Station_4 | COD | Moderate levels
Mianyang_Station_1 | COD | Moderate levels
Zhengzhou_Station_1 | COD | Moderate levels
Suzhou_Station_7 | COD | Moderate levels
Guangzhou_Station_6 | COD | Moderate levels
Shanghai_Station_6 | COD | Moderate levels
Dali_Station_9 | COD | Moderate levels
Kunming_Station_9 | COD | Moderate levels
Kunming_Station_8 | COD | Moderate levels
Wuhan_Station_4 | COD | Moderate levels
Wuhan_Station_9 | COD | Moderate levels
Hangzhou_Station_9 | COD | Moderate levels
Chengdu_Station_5 | COD | Moderate levels
Wuhan_Station_2 | COD | Moderate levels
Dali_Station_1 | COD | Moderate levels
Qingdao_Station_9 | COD | Moderate levels
Jinan_Station_3 | COD | Moderate levels
Qingdao_Station_8 | COD | Moderate levels
Hangzhou_Station_1 | COD | Moderate levels
Chengdu_Station_9 | COD | Moderate levels
Shenzhen_Station_6 | COD | Moderate levels
Shanghai_Station_2 | COD | Moderate levels
Guangzhou_Station_1 | COD | Moderate levels
Mianyang_Station_4 | COD | Moderate levels
Suzhou_Station_6 | COD | Moderate levels
Chengdu_Station_9 | COD | Moderate levels
Dali_Station_5 | COD | Moderate levels
Beijing_Station_10 | COD | Moderate levels
Qingdao_Station_2 | COD | Moderate levels
Nanjing_Station_5 | COD | Moderate levels
Zhengzhou_Station_9 | COD | Moderate levels
Chengdu_Station_2 | COD | Moderate levels
Shenzhen_Station_2 | COD | Moderate levels
Beijing_Station_7 | COD | Moderate levels
Luoyang_Station_2 | COD | Moderate levels
Ningbo_Station_1 | COD | Moderate levels
Mianyang_Station_6 | COD | Moderate levels
Wuhan_Station_2 | COD | Moderate levels
Shenzhen_Station_8 | COD | Moderate levels
Ningbo_Station_8 | COD | Moderate levels
Luoyang_Station_9 | COD | Moderate levels
Hangzhou_Station_4 | COD | Moderate levels
Ningbo_Station_8 | COD | Moderate levels
Suzhou_Station_9 | COD | Moderate levels
Jinan_Station_7 | COD | Moderate levels
Mianyang_Station_5 | COD | Moderate levels
Kunming_Station_3 | COD | Moderate levels
Hangzhou_Station_9 | COD | Moderate levels
Zhengzhou_Station_8 | COD | Moderate levels
Dali_Station_1 | COD | Moderate levels
Yichang_Station_4 | COD | Moderate levels
Shanghai_Station_6 | COD | Moderate levels
Dali_Station_10 | COD | Moderate levels
Jinan_Station_6 | COD | Moderate levels
Guangzhou_Station_4 | COD | Moderate levels
Qingdao_Station_1 | COD | Moderate levels
Dali_Station_9 | COD | Moderate levels
Kunming_Station_3 | COD | Moderate levels
Shenzhen_Station_4 | COD | Moderate levels
Beijing_Station_2 | COD | Moderate levels
Nanjing_Station_3 | COD | Moderate levels
Mianyang_Station_4 | COD | Moderate levels
Dali_Station_7 | COD | Moderate levels
Zhengzhou_Station_9 | COD | Moderate levels
Nanjing_Station_2 | COD | Moderate levels
Shenzhen_Station_7 | COD | Moderate levels
Ningbo_Station_8 | COD | Moderate levels
Beijing_Station_5 | COD | Moderate levels
Hangzhou_Station_4 | COD | Moderate levels
Beijing_Station_9 | COD | Moderate levels
Jinan_Station_10 | COD | Moderate levels
Ningbo_Station_6 | COD | Moderate levels
Ningbo_Station_2 | COD | Moderate levels
Mianyang_Station_1 | COD | Moderate levels
Shanghai_Station_10 | COD | Moderate levels
Hangzhou_Station_10 | COD | Moderate levels
Nanjing_Station_4 | COD | Moderate levels
Zhengzhou_Station_3 | COD | Moderate levels
Shenzhen_Station_10 | COD | Moderate levels
Guangzhou_Station_8 | COD | Moderate levels
Shanghai_Station_2 | COD | Moderate levels
Ningbo_Station_8 | COD | Moderate levels
Ningbo_Station_8 | COD | Moderate levels
Jinan_Station_5 | COD | Moderate levels
Beijing_Station_10 | COD | Moderate levels
Kunming_Station_8 | COD | Moderate levels
Yichang_Station_9 | COD | Moderate levels
Shenzhen_Station_8 | COD | Moderate levels
Beijing_Station_1 | COD | Moderate levels
Hangzhou_Station_2 | COD | Moderate levels
Beijing_Station_9 | COD | Moderate levels
Ningbo_Station_7 | COD | Moderate levels
Suzhou_Station_9 | COD | Moderate levels
Nanjing_Station_10 | COD | Moderate levels
Chengdu_Station_7 | COD | Moderate levels
Beijing_Station_9 | COD | Moderate levels
Nanjing_Station_7 | COD | Moderate levels
Suzhou_Station_8 | COD | Moderate levels
Shanghai_Station_2 | COD | Moderate levels
Luoyang_Station_2 | COD | Moderate levels
Shenzhen_Station_6 | COD | Moderate levels
Beijing_Station_1 | COD | Moderate levels
Kunming_Station_8 | COD | Moderate levels
Guangzhou_Station_8 | COD | Moderate levels
Wuhan_Station_4 | COD | Moderate levels
Shanghai_Station_6 | COD | Moderate levels
Ningbo_Station_8 | COD | Moderate levels
Yichang_Station_4 | COD | Moderate levels
Yichang_Station_7 | COD | Moderate levels
Qingdao_Station_4 | COD | Moderate levels
Beijing_Station_4 | COD | Moderate levels
Shanghai_Station_5 | COD | Moderate levels
Yichang_Station_6 | COD | Moderate levels
Nanjing_Station_7 | COD | Moderate levels
Beijing_Station_10 | COD | Moderate levels
Kunming_Station_7 | COD | Moderate levels
Mianyang_Station_9 | COD | Moderate levels
Dali_Station_1 | COD | Moderate levels
Shanghai_Station_9 | COD | Moderate levels
Guangzhou_Station_7 | COD | Moderate levels
Chengdu_Station_6 | COD | Moderate levels
Ningbo_Station_1 | COD | Moderate levels
Shanghai_Station_7 | COD | Moderate levels
Kunming_Station_4 | COD | Moderate levels
Luoyang_Station_8 | COD | Moderate levels
Beijing_Station_5 | COD | Moderate levels
Hangzhou_Station_4 | COD | Moderate levels
Chengdu_Station_1 | COD | Moderate levels
Kunming_Station_8 | COD | Moderate levels
Suzhou_Station_6 | COD | Moderate levels
Beijing_Station_8 | COD | Moderate levels
Kunming_Station_10 | COD | Moderate levels
Shanghai_Station_9 | COD | Moderate levels
Zhengzhou_Station_1 | COD | Moderate levels
Hangzhou_Station_3 | COD | Moderate levels
Shanghai_Station_3 | COD | Moderate levels
Zhengzhou_Station_3 | COD | Moderate levels
Zhengzhou_Station_4 | COD | Moderate levels
Mianyang_Station_1 | COD | Moderate levels
Guangzhou_Station_6 | COD | Moderate levels
Guangzhou_Station_8 | COD | Moderate levels
Dali_Station_1 | COD | Moderate levels
Qingdao_Station_8 | COD | Moderate levels
Jinan_Station_6 | COD | Moderate levels
Beijing_Station_2 | COD | Moderate levels
Beijing_Station_3 | COD | Moderate levels
Shenzhen_Station_8 | COD | Moderate levels
Yichang_Station_2 | COD | Moderate levels
Qingdao_Station_4 | COD | Moderate levels
Shanghai_Station_1 | COD | Moderate levels
Kunming_Station_7 | COD | Moderate levels
Guangzhou_Station_1 | COD | Moderate levels
Qingdao_Station_6 | COD | Moderate levels
Wuhan_Station_6 | COD | Moderate levels
Suzhou_Station_2 | COD | Moderate levels
Jinan_Station_10 | COD | Moderate levels
Nanjing_Station_3 | COD | Moderate levels
Kunming_Station_6 | COD | Moderate levels
Qingdao_Station_9 | COD | Moderate levels
Suzhou_Station_4 | COD | Moderate levels
Hangzhou_Station_9 | COD | Moderate levels
Yichang_Station_1 | COD | Moderate levels
Suzhou_Station_2 | COD | Moderate levels
Shanghai_Station_5 | COD | Moderate levels
Shanghai_Station_4 | COD | Moderate levels
Luoyang_Station_7 | COD | Moderate levels
Beijing_Station_8 | COD | Moderate levels
Luoyang_Station_1 | COD | Moderate levels
Wuhan_Station_6 | COD | Moderate levels
Beijing_Station_5 | COD | Moderate levels
Yichang_Station_5 | COD | Moderate levels
Mianyang_Station_7 | COD | Moderate levels
Shanghai_Station_3 | COD | Moderate levels
Guangzhou_Station_1 | COD | Moderate levels
Yichang_Station_3 | COD | Moderate levels
Nanjing_Station_10 | COD | Moderate levels
Jinan_Station_7 | COD | Moderate levels
Suzhou_Station_7 | COD | Moderate levels
Luoyang_Station_7 | COD | Moderate levels
Nanjing_Station_4 | COD | Moderate levels
Wuhan_Station_9 | COD | Moderate levels
Beijing_Station_3 | COD | Moderate levels
Mianyang_Station_6 | COD | Moderate levels
Ningbo_Station_8 | COD | Moderate levels
Luoyang_Station_6 | COD | Moderate levels
Wuhan_Station_10 | COD | Moderate levels
Ningbo_Station_7 | COD | Moderate levels
Hangzhou_Station_5 | COD | Moderate levels
Dali_Station_7 | COD | Moderate levels
Dali_Station_10 | COD | Moderate levels
Shanghai_Station_9 | COD | Moderate levels
Dali_Station_8 | COD | Moderate levels
Ningbo_Station_7 | COD | Moderate levels
Kunming_Station_10 | COD | Moderate levels
Qingdao_Station_7 | COD | Moderate levels
Guangzhou_Station_7 | COD | Moderate levels
Dali_Station_6 | COD | Moderate levels
Yichang_Station_6 | COD | Moderate levels
Dali_Station_2 | COD | Moderate levels
Qingdao_Station_3 | COD | Moderate levels
Guangzhou_Station_5 | COD | Moderate levels
Shanghai_Station_8 | COD | Moderate levels
Beijing_Station_10 | COD | Moderate levels
Jinan_Station_2 | COD | Moderate levels
Luoyang_Station_2 | COD | Moderate levels
Hangzhou_Station_4 | COD | Moderate levels
Shenzhen_Station_7 | COD | Moderate levels
Shanghai_Station_8 | COD | Moderate levels
Zhengzhou_Station_6 | COD | Moderate levels
Dali_Station_4 | COD | Moderate levels
Qingdao_Station_5 | COD | Moderate levels
Shenzhen_Station_4 | COD | Moderate levels
Wuhan_Station_9 | COD | Moderate levels
Dali_Station_5 | COD | Moderate levels
Beijing_Station_5 | COD | Moderate levels
Shanghai_Station_6 | COD | Moderate levels
Jinan_Station_9 | COD | Moderate levels
Kunming_Station_6 | COD | Moderate levels
Yichang_Station_3 | COD | Moderate levels
Chengdu_Station_8 | COD | Moderate levels
Guangzhou_Station_7 | COD | Moderate levels
Jinan_Station_7 | COD | Moderate levels
Jinan_Station_10 | COD | Moderate levels
Shenzhen_Station_8 | COD | Moderate levels
Shenzhen_Station_5 | COD | Moderate levels
Shenzhen_Station_9 | COD | Moderate levels
Shenzhen_Station_7 | COD | Moderate levels
Nanjing_Station_4 | COD | Moderate levels
Jinan_Station_6 | COD | Moderate levels
Zhengzhou_Station_2 | COD | Moderate levels
Nanjing_Station_6 | COD | Moderate levels
Chengdu_Station_2 | COD | Moderate levels
Wuhan_Station_4 | COD | Moderate levels
Shanghai_Station_1 | COD | Moderate levels
Kunming_Station_8 | COD | Moderate levels
Dali_Station_9 | COD | Moderate levels
Hangzhou_Station_5 | COD | Moderate levels
Jinan_Station_10 | COD | Moderate levels
Ningbo_Station_5 | COD | Moderate levels
Wuhan_Station_2 | COD | Moderate levels
Kunming_Station_9 | COD | Moderate levels
Beijing_Station_9 | COD | Moderate levels
Shanghai_Station_4 | COD | Moderate levels
Shanghai_Station_8 | COD | Moderate levels
Shenzhen_Station_4 | COD | Moderate levels
Hangzhou_Station_4 | COD | Moderate levels
Qingdao_Station_3 | COD | Moderate levels
Guangzhou_Station_1 | COD | Moderate levels
Nanjing_Station_10 | COD | Moderate levels
Kunming_Station_1 | COD | Moderate levels
Hangzhou_Station_1 | COD | Moderate levels
Luoyang_Station_3 | COD | Moderate levels
Ningbo_Station_5 | COD | Moderate levels
Shanghai_Station_10 | COD | Moderate levels
Luoyang_Station_7 | COD | Moderate levels
Shanghai_Station_9 | COD | Moderate levels
Mianyang_Station_3 | COD | Moderate levels
Mianyang_Station_5 | COD | Moderate levels
Hangzhou_Station_6 | COD | Moderate levels
Ningbo_Station_9 | COD | Moderate levels
Ningbo_Station_1 | COD | Moderate levels
Suzhou_Station_9 | COD | Moderate levels
Wuhan_Station_10 | COD | Moderate levels
Guangzhou_Station_4 | COD | Moderate levels
Nanjing_Station_5 | COD | Moderate levels
Beijing_Station_2 | COD | Moderate levels
Jinan_Station_10 | COD | Moderate levels
Guangzhou_Station_7 | COD | Moderate levels
Mianyang_Station_3 | COD | Moderate levels
Zhengzhou_Station_4 | COD | Moderate levels
Nanjing_Station_7 | COD | Moderate levels
Nanjing_Station_8 | COD | Moderate levels
Beijing_Station_3 | COD | Moderate levels
Shanghai_Station_2 | COD | Moderate levels
Zhengzhou_Station_5 | COD | Moderate levels
Shenzhen_Station_2 | COD | Moderate levels
Shenzhen_Station_3 | COD | Moderate levels
Beijing_Station_5 | COD | Moderate levels
Dali_Station_7 | COD | Moderate levels
Qingdao_Station_5 | COD | Moderate levels
Zhengzhou_Station_4 | COD | Moderate levels
Kunming_Station_1 | COD | Moderate levels
Hangzhou_Station_6 | COD | Moderate levels
Hangzhou_Station_3 | COD | Moderate levels
Chengdu_Station_10 | COD | Moderate levels
Ningbo_Station_9 | COD | Moderate levels
Shanghai_Station_7 | COD | Moderate levels
Hangzhou_Station_5 | COD | Moderate levels
Shenzhen_Station_5 | COD | Moderate levels
Nanjing_Station_4 | COD | Moderate levels
Dali_Station_10 | COD | Moderate levels
Jinan_Station_8 | COD | Moderate levels
Beijing_Station_8 | COD | Moderate levels
Beijing_Station_4 | COD | Moderate levels
Hangzhou_Station_4 | COD | Moderate levels
Beijing_Station_6 | COD | Moderate levels
Beijing_Station_10 | COD | Moderate levels
Ningbo_Station_2 | COD | Moderate levels
Beijing_Station_6 | COD | Moderate levels
Shanghai_Station_2 | COD | Moderate levels
Beijing_Station_7 | COD | Moderate levels
Shanghai_Station_7 | COD | Moderate levels
Kunming_Station_9 | COD | Moderate levels
Kunming_Station_8 | COD | Moderate levels
Shanghai_Station_2 | COD | Moderate levels
Shanghai_Station_4 | COD | Moderate levels
Beijing_Station_3 | COD | Moderate levels
Qingdao_Station_6 | COD | Moderate levels
Kunming_Station_4 | COD | Moderate levels
Zhengzhou_Station_5 | COD | Moderate levels
Guangzhou_Station_8 | COD | Moderate levels
Nanjing_Station_2 | COD | Moderate levels
Shenzhen_Station_7 | COD | Moderate levels
Luoyang_Station_2 | COD | Moderate levels
Hangzhou_Station_9 | COD | Moderate levels
Guangzhou_Station_1 | COD | Moderate levels
Jinan_Station_10 | COD | Moderate levels
Ningbo_Station_5 | COD | Moderate levels
Yichang_Station_6 | COD | Moderate levels
Kunming_Station_3 | COD | Moderate levels
Mianyang_Station_6 | COD | Moderate levels
Luoyang_Station_6 | COD | Moderate levels
Shanghai_Station_10 | COD | Moderate levels
Yichang_Station_3 | COD | Moderate levels
Suzhou_Station_10 | COD | Moderate levels
Suzhou_Station_5 | COD | Moderate levels
Shanghai_Station_8 | COD | Moderate levels
Jinan_Station_9 | COD | Moderate levels
Chengdu_Station_1 | COD | Moderate levels
Hangzhou_Station_8 | COD | Moderate levels
Beijing_Station_10 | COD | Moderate levels
Guangzhou_Station_1 | COD | Moderate levels
Beijing_Station_7 | COD | Moderate levels
Kunming_Station_6 | COD | Moderate levels
Beijing_Station_9 | COD | Moderate levels
Kunming_Station_4 | COD | Moderate levels
Shenzhen_Station_4 | COD | Moderate levels
Wuhan_Station_1 | COD | Moderate levels
Luoyang_Station_3 | COD | Moderate levels
Shanghai_Station_6 | COD | Moderate levels
Nanjing_Station_10 | COD | Moderate levels
Qingdao_Station_6 | COD | Moderate levels
Chengdu_Station_5 | COD | Moderate levels
Luoyang_Station_8 | COD | Moderate levels
Beijing_Station_4 | COD | Moderate levels
Mianyang_Station_4 | COD | Moderate levels
Guangzhou_Station_8 | COD | Moderate levels
Qingdao_Station_1 | COD | Moderate levels
Yichang_Station_1 | COD | Moderate levels
Shanghai_Station_3 | COD | Moderate levels
Beijing_Station_9 | COD | Moderate levels
Shanghai_Station_3 | COD | Moderate levels
Dali_Station_4 | COD | Moderate levels
Beijing_Station_8 | COD | Moderate levels
Beijing_Station_5 | COD | Moderate levels
Nanjing_Station_9 | COD | Moderate levels
Shanghai_Station_3 | COD | Moderate levels
Mianyang_Station_7 | COD | Moderate levels
Wuhan_Station_5 | COD | Moderate levels
Shanghai_Station_6 | COD | Moderate levels
Guangzhou_Station_6 | COD | Moderate levels
Jinan_Station_1 | COD | Moderate levels
Dali_Station_4 | COD | Moderate levels
Jinan_Station_6 | COD | Moderate levels
Shenzhen_Station_9 | COD | Moderate levels
Shanghai_Station_7 | COD | Moderate levels
Ningbo_Station_7 | COD | Moderate levels
Hangzhou_Station_1 | COD | Moderate levels
Hangzhou_Station_3 | COD | Moderate levels
Wuhan_Station_3 | COD | Moderate levels
Guangzhou_Station_3 | COD | Moderate levels
Shanghai_Station_8 | COD | Moderate levels
Shenzhen_Station_9 | COD | Moderate levels
Qingdao_Station_2 | COD | Moderate levels
Hangzhou_Station_1 | COD | Moderate levels
Jinan_Station_1 | COD | Moderate levels
Jinan_Station_5 | COD | Moderate levels
Luoyang_Station_10 | COD | Moderate levels
Mianyang_Station_2 | COD | Moderate levels
Nanjing_Station_5 | COD | Moderate levels
Wuhan_Station_8 | COD | Moderate levels
Nanjing_Station_4 | COD | Moderate levels
Beijing_Station_5 | COD | Moderate levels
Mianyang_Station_5 | COD | Moderate levels
Qingdao_Station_7 | COD | Moderate levels
Beijing_Station_1 | COD | Moderate levels
Wuhan_Station_5 | COD | Moderate levels
Zhengzhou_Station_7 | COD | Moderate levels
Zhengzhou_Station_7 | COD | Moderate levels
Ningbo_Station_5 | COD | Moderate levels
Guangzhou_Station_5 | COD | Moderate levels
Shanghai_Station_4 | COD | Moderate levels
Dali_Station_7 | COD | Moderate levels
Hangzhou_Station_6 | COD | Moderate levels
Luoyang_Station_1 | COD | Moderate levels
Shenzhen_Station_8 | COD | Moderate levels
Jinan_Station_6 | COD | Moderate levels
Wuhan_Station_3 | COD | Moderate levels
Shanghai_Station_1 | COD | Moderate levels
Shenzhen_Station_10 | COD | Moderate levels
Shenzhen_Station_4 | COD | Moderate levels
Chengdu_Station_1 | COD | Moderate levels
Jinan_Station_5 | COD | Moderate levels
Yichang_Station_2 | COD | Moderate levels
Guangzhou_Station_5 | COD | Moderate levels
Hangzhou_Station_3 | COD | Moderate levels
Beijing_Station_1 | COD | Moderate levels
Shanghai_Station_5 | COD | Moderate levels
Mianyang_Station_5 | COD | Moderate levels
Shenzhen_Station_1 | COD | Moderate levels
Beijing_Station_2 | COD | Moderate levels
Ningbo_Station_10 | COD | Moderate levels
Beijing_Station_3 | COD | Moderate levels
Jinan_Station_8 | COD | Moderate levels
Ningbo_Station_7 | COD | Moderate levels
Qingdao_Station_9 | COD | Moderate levels
Jinan_Station_3 | COD | Moderate levels
Beijing_Station_2 | COD | Moderate levels
Chengdu_Station_2 | COD | Moderate levels
Ningbo_Station_9 | COD | Moderate levels
Dali_Station_8 | COD | Moderate levels
Shenzhen_Station_1 | COD | Moderate levels
Dali_Station_8 | COD | Moderate levels
Ningbo_Station_9 | COD | Moderate levels
Ningbo_Station_7 | COD | Moderate levels
Chengdu_Station_4 | COD | Moderate levels
Guangzhou_Station_2 | COD | Moderate levels
Shenzhen_Station_9 | COD | Moderate levels
Yichang_Station_1 | COD | Moderate levels
Luoyang_Station_4 | COD | Moderate levels
Dali_Station_2 | COD | Moderate levels
Zhengzhou_Station_2 | COD | Moderate levels
Beijing_Station_10 | COD | Moderate levels
Wuhan_Station_8 | COD | Moderate levels
Jinan_Station_5 | COD | Moderate levels
Hangzhou_Station_8 | COD | Moderate levels
Beijing_Station_7 | COD | Moderate levels
Jinan_Station_4 | COD | Moderate levels
Shanghai_Station_2 | COD | Moderate levels
Beijing_Station_1 | COD | Moderate levels
Shanghai_Station_7 | COD | Moderate levels
Shanghai_Station_8 | COD | Moderate levels
Chengdu_Station_6 | COD | Moderate levels
Shanghai_Station_6 | COD | Moderate levels
Suzhou_Station_2 | COD | Moderate levels
Guangzhou_Station_3 | COD | Moderate levels
Zhengzhou_Station_3 | COD | Moderate levels
Yichang_Station_3 | COD | Moderate levels
Beijing_Station_9 | COD | Moderate levels
Ningbo_Station_9 | COD | Moderate levels
Ningbo_Station_6 | COD | Moderate levels
Qingdao_Station_4 | COD | Moderate levels
Ningbo_Station_6 | COD | Moderate levels
Nanjing_Station_2 | COD | Moderate levels
Wuhan_Station_4 | COD | Moderate levels
Suzhou_Station_3 | COD | Moderate levels
Jinan_Station_2 | COD | Moderate levels
Suzhou_Station_1 | COD | Moderate levels
Beijing_Station_7 | COD | Moderate levels
Yichang_Station_8 | COD | Moderate levels
Shenzhen_Station_1 | COD | Moderate levels
Zhengzhou_Station_10 | COD | Moderate levels
Shanghai_Station_5 | COD | Moderate levels
Mianyang_Station_7 | COD | Moderate levels
Jinan_Station_7 | COD | Moderate levels
Shenzhen_Station_8 | COD | Moderate levels
Beijing_Station_9 | COD | Moderate levels
Suzhou_Station_7 | COD | Moderate levels
Chengdu_Station_6 | COD | Moderate levels
Luoyang_Station_7 | COD | Moderate levels
Chengdu_Station_8 | COD | Moderate levels
Qingdao_Station_1 | COD | Moderate levels
Wuhan_Station_7 | COD | Moderate levels
Zhengzhou_Station_1 | COD | Moderate levels
Shanghai_Station_1 | COD | Moderate levels
Zhengzhou_Station_10 | COD | Moderate levels
Beijing_Station_2 | COD | Moderate levels
Beijing_Station_1 | COD | Moderate levels
Mianyang_Station_6 | COD | Moderate levels
Qingdao_Station_2 | COD | Moderate levels
Nanjing_Station_1 | COD | Moderate levels
Hangzhou_Station_5 | COD | Moderate levels
Zhengzhou_Station_7 | COD | Moderate levels
Jinan_Station_5 | COD | Moderate levels
Beijing_Station_3 | COD | Moderate levels
Jinan_Station_4 | COD | Moderate levels
Shanghai_Station_1 | COD | Moderate levels
Guangzhou_Station_6 | COD | Moderate levels
Dali_Station_2 | COD | Moderate levels
Kunming_Station_2 | COD | Moderate levels
Beijing_Station_9 | COD | Moderate levels
Beijing_Station_2 | COD | Moderate levels
Hangzhou_Station_3 | COD | Moderate levels
Hangzhou_Station_2 | COD | Moderate levels
Qingdao_Station_2 | COD | Moderate levels
Jinan_Station_1 | COD | Moderate levels
Zhengzhou_Station_10 | COD | Moderate levels
Jinan_Station_10 | COD | Moderate levels
Luoyang_Station_8 | COD | Moderate levels
Chengdu_Station_6 | COD | Moderate levels
Guangzhou_Station_9 | COD | Moderate levels
Dali_Station_2 | COD | Moderate levels
Suzhou_Station_8 | COD | Moderate levels
Wuhan_Station_4 | COD | Moderate levels
Kunming_Station_9 | COD | Moderate levels
Nanjing_Station_6 | COD | Moderate levels
Mianyang_Station_8 | COD | Moderate levels
Shanghai_Station_9 | COD | Moderate levels
Hangzhou_Station_10 | COD | Moderate levels
Luoyang_Station_1 | COD | Moderate levels
Yichang_Station_3 | COD | Moderate levels
Chengdu_Station_8 | COD | Moderate levels
Zhengzhou_Station_9 | COD | Moderate levels
Chengdu_Station_1 | COD | Moderate levels
Nanjing_Station_6 | COD | Moderate levels
Shanghai_Station_5 | COD | Moderate levels
Beijing_Station_7 | COD | Moderate levels
Qingdao_Station_4 | COD | Moderate levels
Shanghai_Station_6 | COD | Moderate levels
Shenzhen_Station_3 | COD | Moderate levels
Qingdao_Station_3 | COD | Moderate levels
Zhengzhou_Station_2 | COD | Moderate levels
Guangzhou_Station_8 | COD | Moderate levels
Beijing_Station_9 | COD | Moderate levels
Nanjing_Station_2 | COD | Moderate levels
Jinan_Station_1 | COD | Moderate levels
Mianyang_Station_3 | COD | Moderate levels
Mianyang_Station_1 | COD | Moderate levels
Nanjing_Station_10 | COD | Moderate levels
Beijing_Station_6 | COD | Moderate levels
Zhengzhou_Station_8 | COD | Moderate levels
Dali_Station_5 | COD | Moderate levels
Zhengzhou_Station_8 | COD | Moderate levels
Ningbo_Station_6 | COD | Moderate levels
Shenzhen_Station_9 | COD | Moderate levels
Suzhou_Station_4 | COD | Moderate levels
Qingdao_Station_5 | COD | Moderate levels
Jinan_Station_8 | COD | Moderate levels
Suzhou_Station_3 | COD | Moderate levels
Hangzhou_Station_9 | COD | Moderate levels
Ningbo_Station_7 | COD | Moderate levels
Shanghai_Station_2 | COD | Moderate levels
Mianyang_Station_1 | COD | Moderate levels
Beijing_Station_4 | COD | Moderate levels
Nanjing_Station_2 | COD | Moderate levels
Ningbo_Station_4 | COD | Moderate levels
Yichang_Station_8 | COD | Moderate levels
Wuhan_Station_3 | COD | Moderate levels
Guangzhou_Station_4 | COD | Moderate levels
Luoyang_Station_6 | COD | Moderate levels
Beijing_Station_7 | COD | Moderate levels
Beijing_Station_7 | COD | Moderate levels
Shanghai_Station_8 | COD | Moderate levels
Zhengzhou_Station_8 | COD | Moderate levels
Mianyang_Station_4 | COD | Moderate levels
Zhengzhou_Station_6 | COD | Moderate levels
Qingdao_Station_6 | COD | Moderate levels
Beijing_Station_9 | COD | Moderate levels
Suzhou_Station_10 | COD | Moderate levels
Guangzhou_Station_7 | COD | Moderate levels
Chengdu_Station_3 | COD | Moderate levels
Kunming_Station_6 | COD | Moderate levels
Nanjing_Station_3 | COD | Moderate levels
Ningbo_Station_1 | COD | Moderate levels
Jinan_Station_1 | COD | Moderate levels
Nanjing_Station_10 | COD | Moderate levels
Mianyang_Station_3 | COD | Moderate levels
Shanghai_Station_1 | COD | Moderate levels
Chengdu_Station_3 | COD | Moderate levels
Chengdu_Station_9 | COD | Moderate levels
Dali_Station_7 | COD | Moderate levels
Shanghai_Station_10 | COD | Moderate levels
Chengdu_Station_7 | COD | Moderate levels
Qingdao_Station_6 | COD | Moderate levels
Chengdu_Station_3 | COD | Moderate levels
Jinan_Station_1 | COD | Moderate levels
Kunming_Station_8 | COD | Moderate levels
Yichang_Station_7 | COD | Moderate levels
Qingdao_Station_5 | COD | Moderate levels
Zhengzhou_Station_3 | COD | Moderate levels
Zhengzhou_Station_2 | COD | Moderate levels
Yichang_Station_7 | COD | Moderate levels
Mianyang_Station_5 | COD | Moderate levels
Shanghai_Station_6 | COD | Moderate levels
Chengdu_Station_1 | COD | Moderate levels
Shenzhen_Station_5 | COD | Moderate levels
Dali_Station_2 | COD | Moderate levels
Dali_Station_6 | COD | Moderate levels
Wuhan_Station_9 | COD | Moderate levels
Ningbo_Station_4 | COD | Moderate levels
Wuhan_Station_9 | COD | Moderate levels
Nanjing_Station_8 | COD | Moderate levels
Kunming_Station_6 | COD | Moderate levels
Nanjing_Station_6 | COD | Moderate levels
Luoyang_Station_4 | COD | Moderate levels
Ningbo_Station_1 | COD | Moderate levels
Kunming_Station_9 | COD | Moderate levels
Beijing_Station_3 | COD | Moderate levels
Jinan_Station_4 | COD | Moderate levels
Shanghai_Station_1 | COD | Moderate levels
Ningbo_Station_5 | COD | Moderate levels
Hangzhou_Station_2 | COD | Moderate levels
Beijing_Station_2 | COD | Moderate levels
Mianyang_Station_7 | COD | Moderate levels
Suzhou_Station_10 | COD | Moderate levels
Mianyang_Station_10 | COD | Moderate levels
Nanjing_Station_4 | COD | Moderate levels
Luoyang_Station_2 | COD | Moderate levels
Luoyang_Station_9 | COD | Moderate levels
Nanjing_Station_9 | COD | Moderate levels
Wuhan_Station_1 | COD | Moderate levels
Hangzhou_Station_6 | COD | Moderate levels
Kunming_Station_2 | COD | Moderate levels
Ningbo_Station_10 | COD | Moderate levels
Shanghai_Station_3 | COD | Moderate levels
Luoyang_Station_7 | COD | Moderate levels
Shenzhen_Station_9 | COD | Moderate levels
Dali_Station_3 | COD | Moderate levels
Luoyang_Station_3 | COD | Moderate levels
Wuhan_Station_1 | COD | Moderate levels
Mianyang_Station_5 | COD | Moderate levels
Beijing_Station_6 | COD | Moderate levels
Ningbo_Station_4 | COD | Moderate levels
Jinan_Station_1 | COD | Moderate levels
Beijing_Station_6 | COD | Moderate levels
Kunming_Station_6 | COD | Moderate levels
Qingdao_Station_9 | COD | Moderate levels
Suzhou_Station_7 | COD | Moderate levels
Zhengzhou_Station_1 | COD | Moderate levels
Beijing_Station_5 | COD | Moderate levels
Shanghai_Station_2 | COD | Moderate levels
Shanghai_Station_9 | COD | Moderate levels
Jinan_Station_10 | COD | Moderate levels
Shanghai_Station_2 | COD | Moderate levels
Shanghai_Station_5 | COD | Moderate levels
Mianyang_Station_6 | COD | Moderate levels
Ningbo_Station_1 | COD | Moderate levels
Shanghai_Station_7 | COD | Moderate levels
Zhengzhou_Station_4 | COD | Moderate levels
Mianyang_Station_6 | COD | Moderate levels
Ningbo_Station_7 | COD | Moderate levels
Shanghai_Station_10 | COD | Moderate levels
Zhengzhou_Station_4 | COD | Moderate levels
Dali_Station_1 | COD | Moderate levels
Hangzhou_Station_6 | COD | Moderate levels
Suzhou_Station_7 | COD | Moderate levels
Jinan_Station_6 | COD | Moderate levels
Shenzhen_Station_5 | COD | Moderate levels
Chengdu_Station_4 | COD | Moderate levels
Wuhan_Station_10 | COD | Moderate levels
Dali_Station_1 | COD | Moderate levels
Beijing_Station_4 | COD | Moderate levels
Chengdu_Station_10 | COD | Moderate levels
Shanghai_Station_10 | COD | Moderate levels
Hangzhou_Station_2 | COD | Moderate levels
Shenzhen_Station_1 | COD | Moderate levels
Nanjing_Station_4 | COD | Moderate levels
Qingdao_Station_5 | COD | Moderate levels
Nanjing_Station_7 | COD | Moderate levels
Guangzhou_Station_1 | COD | Moderate levels
Beijing_Station_10 | COD | Moderate levels
Shenzhen_Station_5 | COD | Moderate levels
Zhengzhou_Station_9 | COD | Moderate levels
Dali_Station_4 | COD | Moderate levels
Guangzhou_Station_9 | COD | Moderate levels
Hangzhou_Station_7 | COD | Moderate levels
Shenzhen_Station_9 | COD | Moderate levels
Guangzhou_Station_1 | COD | Moderate levels
Qingdao_Station_10 | COD | Moderate levels
Hangzhou_Station_6 | COD | Moderate levels
Hangzhou_Station_10 | COD | Moderate levels
Mianyang_Station_1 | COD | Moderate levels
Guangzhou_Station_7 | COD | Moderate levels
Wuhan_Station_6 | COD | Moderate levels
Nanjing_Station_8 | COD | Moderate levels
Yichang_Station_10 | COD | Moderate levels
Suzhou_Station_6 | COD | Moderate levels
Shanghai_Station_10 | COD | Moderate levels
Guangzhou_Station_4 | COD | Moderate levels
Luoyang_Station_6 | COD | Moderate levels
Wuhan_Station_7 | COD | Moderate levels
Nanjing_Station_4 | COD | Moderate levels
Chengdu_Station_4 | COD | Moderate levels
Jinan_Station_4 | COD | Moderate levels
Jinan_Station_3 | COD | Moderate levels
Guangzhou_Station_8 | COD | Moderate levels
Zhengzhou_Station_6 | COD | Moderate levels
Qingdao_Station_3 | COD | Moderate levels
Dali_Station_7 | COD | Moderate levels
Hangzhou_Station_6 | COD | Moderate levels
Qingdao_Station_1 | COD | Moderate levels
Jinan_Station_8 | COD | Moderate levels
Shanghai_Station_10 | COD | Moderate levels
Kunming_Station_8 | COD | Moderate levels
Yichang_Station_5 | COD | Moderate levels
Nanjing_Station_5 | COD | Moderate levels
Mianyang_Station_4 | COD | Moderate levels
Qingdao_Station_7 | COD | Moderate levels
Shanghai_Station_8 | COD | Moderate levels
Shenzhen_Station_6 | COD | Moderate levels
Shanghai_Station_10 | COD | Moderate levels
Zhengzhou_Station_10 | COD | Moderate levels
Shanghai_Station_8 | COD | Moderate levels
Guangzhou_Station_7 | COD | Moderate levels
Kunming_Station_5 | COD | Moderate levels
Ningbo_Station_9 | COD | Moderate levels
Kunming_Station_1 | COD | Moderate levels
Chengdu_Station_2 | COD | Moderate levels
Shanghai_Station_5 | COD | Moderate levels
Yichang_Station_10 | COD | Moderate levels
Shenzhen_Station_5 | COD | Moderate levels
Shenzhen_Station_10 | COD | Moderate levels
Shanghai_Station_5 | COD | Moderate levels
Zhengzhou_Station_5 | COD | Moderate levels
Guangzhou_Station_1 | COD | Moderate levels
Beijing_Station_10 | COD | Moderate levels
Dali_Station_3 | COD | Moderate levels
Wuhan_Station_6 | COD | Moderate levels
Nanjing_Station_1 | COD | Moderate levels
Guangzhou_Station_5 | COD | Moderate levels
Yichang_Station_5 | COD | Moderate levels
Shenzhen_Station_1 | COD | Moderate levels
Yichang_Station_9 | COD | Moderate levels
Mianyang_Station_3 | COD | Moderate levels
Chengdu_Station_1 | COD | Moderate levels
Shanghai_Station_5 | COD | Moderate levels
Guangzhou_Station_10 | COD | Moderate levels
Nanjing_Station_4 | COD | Moderate levels
Shenzhen_Station_5 | COD | Moderate levels
Kunming_Station_3 | COD | Moderate levels
Guangzhou_Station_3 | COD | Moderate levels
Kunming_Station_9 | COD | Moderate levels
Shanghai_Station_9 | COD | Moderate levels
Nanjing_Station_5 | COD | Moderate levels
Shenzhen_Station_10 | COD | Moderate levels
Kunming_Station_7 | COD | Moderate levels
Shenzhen_Station_9 | COD | Moderate levels
Kunming_Station_9 | COD | Moderate levels
Nanjing_Station_9 | COD | Moderate levels
Jinan_Station_2 | COD | Moderate levels
Guangzhou_Station_7 | COD | Moderate levels
Guangzhou_Station_8 | COD | Moderate levels
Luoyang_Station_1 | COD | Moderate levels
Nanjing_Station_9 | COD | Moderate levels
Luoyang_Station_4 | COD | Moderate levels
Jinan_Station_5 | COD | Moderate levels
Zhengzhou_Station_9 | COD | Moderate levels
Ningbo_Station_9 | COD | Moderate levels
Jinan_Station_7 | COD | Moderate levels
Guangzhou_Station_3 | COD | Moderate levels
Shanghai_Station_2 | COD | Moderate levels
Chengdu_Station_2 | COD | Moderate levels
Chengdu_Station_7 | COD | Moderate levels
Nanjing_Station_10 | COD | Moderate levels
Dali_Station_8 | COD | Moderate levels
Shanghai_Station_3 | COD | Moderate levels
Guangzhou_Station_9 | COD | Moderate levels
Jinan_Station_7 | COD | Moderate levels
Hangzhou_Station_4 | COD | Moderate levels
Suzhou_Station_1 | COD | Moderate levels
Luoyang_Station_9 | COD | Moderate levels
Guangzhou_Station_2 | COD | Moderate levels
Beijing_Station_6 | COD | Moderate levels
Yichang_Station_4 | COD | Moderate levels
Hangzhou_Station_1 | COD | Moderate levels
Shanghai_Station_9 | COD | Moderate levels
Zhengzhou_Station_2 | COD | Moderate levels
Dali_Station_8 | COD | Moderate levels
Mianyang_Station_1 | COD | Moderate levels
Guangzhou_Station_2 | COD | Moderate levels
Chengdu_Station_2 | COD | Moderate levels
Jinan_Station_5 | COD | Moderate levels
Wuhan_Station_2 | COD | Moderate levels
Chengdu_Station_6 | COD | Moderate levels
Mianyang_Station_6 | COD | Moderate levels
Jinan_Station_2 | COD | Moderate levels
Ningbo_Station_3 | COD | Moderate levels
Ningbo_Station_8 | COD | Moderate levels
Zhengzhou_Station_5 | COD | Moderate levels
Zhengzhou_Station_1 | COD | Moderate levels
Yichang_Station_6 | COD | Moderate levels
Shanghai_Station_6 | COD | Moderate levels
Shanghai_Station_5 | COD | Moderate levels
Zhengzhou_Station_3 | COD | Moderate levels
Guangzhou_Station_10 | COD | Moderate levels
Shanghai_Station_2 | COD | Moderate levels
Yichang_Station_2 | COD | Moderate levels
Nanjing_Station_5 | COD | Moderate levels
Jinan_Station_8 | COD | Moderate levels
Hangzhou_Station_1 | COD | Moderate levels
Zhengzhou_Station_1 | COD | Moderate levels
Beijing_Station_6 | COD | Moderate levels
Wuhan_Station_10 | COD | Moderate levels
Zhengzhou_Station_6 | COD | Moderate levels
Kunming_Station_4 | COD | Moderate levels
Qingdao_Station_3 | COD | Moderate levels
Wuhan_Station_5 | COD | Moderate levels
Nanjing_Station_7 | COD | Moderate levels
Chengdu_Station_4 | COD | Moderate levels
Jinan_Station_3 | COD | Moderate levels
Zhengzhou_Station_9 | COD | Moderate levels
Beijing_Station_8 | COD | Moderate levels
Guangzhou_Station_3 | COD | Moderate levels
Shanghai_Station_6 | COD | Moderate levels
Suzhou_Station_9 | COD | Moderate levels
Shanghai_Station_10 | COD | Moderate levels
Zhengzhou_Station_5 | COD | Moderate levels
Beijing_Station_2 | COD | Moderate levels
Shanghai_Station_6 | COD | Moderate levels
Chengdu_Station_4 | COD | Moderate levels
Qingdao_Station_2 | COD | Moderate levels
Zhengzhou_Station_10 | COD | Moderate levels
Luoyang_Station_7 | COD | Moderate levels
Guangzhou_Station_2 | COD | Moderate levels
Ningbo_Station_3 | COD | Moderate levels
Ningbo_Station_7 | COD | Moderate levels
Chengdu_Station_6 | COD | Moderate levels
Mianyang_Station_7 | COD | Moderate levels
Yichang_Station_2 | COD | Moderate levels
Yichang_Station_2 | COD | Moderate levels
Hangzhou_Station_2 | COD | Moderate levels
Nanjing_Station_7 | COD | Moderate levels
Zhengzhou_Station_2 | COD | Moderate levels
Jinan_Station_3 | COD | Moderate levels
Hangzhou_Station_7 | COD | Moderate levels
Jinan_Station_4 | COD | Moderate levels
Hangzhou_Station_8 | COD | Moderate levels
Guangzhou_Station_10 | COD | Moderate levels
Qingdao_Station_10 | COD | Moderate levels
Yichang_Station_4 | COD | Moderate levels
Shanghai_Station_7 | COD | Moderate levels
Ningbo_Station_9 | COD | Moderate levels
Qingdao_Station_10 | COD | Moderate levels
Luoyang_Station_2 | COD | Moderate levels
Kunming_Station_5 | COD | Moderate levels
Ningbo_Station_4 | COD | Moderate levels
Beijing_Station_2 | COD | Moderate levels
Beijing_Station_1 | COD | Moderate levels
Nanjing_Station_5 | COD | Moderate levels
Nanjing_Station_9 | COD | Moderate levels
Beijing_Station_5 | COD | Moderate levels
Dali_Station_7 | COD | Moderate levels
Luoyang_Station_6 | COD | Moderate levels
Ningbo_Station_2 | COD | Moderate levels
Shanghai_Station_5 | COD | Moderate levels
Shanghai_Station_4 | COD | Moderate levels
Ningbo_Station_3 | COD | Moderate levels
Shanghai_Station_4 | COD | Moderate levels
Chengdu_Station_9 | COD | Moderate levels
Guangzhou_Station_5 | COD | Moderate levels
Wuhan_Station_10 | COD | Moderate levels
Shanghai_Station_5 | COD | Moderate levels
Dali_Station_3 | COD | Moderate levels
Qingdao_Station_7 | COD | Moderate levels
Dali_Station_9 | COD | Moderate levels
Nanjing_Station_7 | COD | Moderate levels
Dali_Station_7 | COD | Moderate levels
Zhengzhou_Station_7 | COD | Moderate levels
Nanjing_Station_8 | COD | Moderate levels
Jinan_Station_2 | COD | Moderate levels
Hangzhou_Station_9 | COD | Moderate levels
Yichang_Station_6 | COD | Moderate levels
Yichang_Station_2 | COD | Moderate levels
Nanjing_Station_8 | COD | Moderate levels
Beijing_Station_7 | COD | Moderate levels
Qingdao_Station_1 | COD | Moderate levels
Jinan_Station_4 | COD | Moderate levels
Ningbo_Station_6 | COD | Moderate levels
Kunming_Station_5 | COD | Moderate levels
Chengdu_Station_8 | COD | Moderate levels
Shenzhen_Station_4 | COD | Moderate levels
Hangzhou_Station_1 | COD | Moderate levels
Chengdu_Station_8 | COD | Moderate levels
Qingdao_Station_5 | COD | Moderate levels
Suzhou_Station_1 | COD | Moderate levels
Yichang_Station_10 | COD | Moderate levels
Wuhan_Station_3 | COD | Moderate levels
Shanghai_Station_9 | COD | Moderate levels
Dali_Station_9 | COD | Moderate levels
Jinan_Station_1 | COD | Moderate levels
Dali_Station_6 | COD | Moderate levels
Beijing_Station_7 | COD | Moderate levels
Zhengzhou_Station_8 | COD | Moderate levels
Beijing_Station_6 | COD | Moderate levels
Kunming_Station_5 | COD | Moderate levels
Suzhou_Station_8 | COD | Moderate levels
Nanjing_Station_5 | COD | Moderate levels
Zhengzhou_Station_5 | COD | Moderate levels
Ningbo_Station_9 | COD | Moderate levels
Wuhan_Station_2 | COD | Moderate levels
Guangzhou_Station_8 | COD | Moderate levels
Shanghai_Station_4 | COD | Moderate levels
Yichang_Station_2 | COD | Moderate levels
Suzhou_Station_5 | COD | Moderate levels
Ningbo_Station_1 | COD | Moderate levels
Dali_Station_10 | COD | Moderate levels
Yichang_Station_9 | COD | Moderate levels
Shanghai_Station_9 | COD | Moderate levels
Shanghai_Station_2 | COD | Moderate levels
Shanghai_Station_1 | COD | Moderate levels
Mianyang_Station_4 | COD | Moderate levels
Beijing_Station_6 | COD | Moderate levels
Zhengzhou_Station_6 | COD | Moderate levels
Yichang_Station_7 | COD | Moderate levels
Nanjing_Station_1 | COD | Moderate levels
Beijing_Station_2 | COD | Moderate levels
Shanghai_Station_3 | COD | Moderate levels
Beijing_Station_5 | COD | Moderate levels
Kunming_Station_10 | COD | Moderate levels
Kunming_Station_1 | COD | Moderate levels
Shenzhen_Station_1 | COD | Moderate levels
Kunming_Station_1 | COD | Moderate levels
Zhengzhou_Station_1 | COD | Moderate levels
Ningbo_Station_8 | COD | Moderate levels
Beijing_Station_7 | COD | Moderate levels
Mianyang_Station_4 | COD | Moderate levels
Guangzhou_Station_4 | COD | Moderate levels
Dali_Station_5 | COD | Moderate levels
Qingdao_Station_7 | COD | Moderate levels
Shanghai_Station_3 | COD | Moderate levels
Qingdao_Station_8 | COD | Moderate levels
Dali_Station_4 | COD | Moderate levels
Zhengzhou_Station_9 | COD | Moderate levels
Kunming_Station_9 | COD | Moderate levels
Guangzhou_Station_6 | COD | Moderate levels
Shanghai_Station_2 | COD | Moderate levels
Nanjing_Station_3 | COD | Moderate levels
Shanghai_Station_3 | COD | Moderate levels
Ningbo_Station_2 | COD | Moderate levels
Beijing_Station_3 | COD | Moderate levels
Yichang_Station_10 | COD | Moderate levels
Hangzhou_Station_9 | COD | Moderate levels
Mianyang_Station_8 | COD | Moderate levels
Zhengzhou_Station_7 | COD | Moderate levels
Beijing_Station_3 | COD | Moderate levels
Hangzhou_Station_7 | COD | Moderate levels
Shenzhen_Station_5 | COD | Moderate levels
Yichang_Station_3 | COD | Moderate levels
Chengdu_Station_4 | COD | Moderate levels
Wuhan_Station_6 | COD | Moderate levels
Hangzhou_Station_8 | COD | Moderate levels
Dali_Station_10 | COD | Moderate levels
Chengdu_Station_3 | COD | Moderate levels
Guangzhou_Station_10 | COD | Moderate levels
Qingdao_Station_6 | COD | Moderate levels
Jinan_Station_4 | COD | Moderate levels
Guangzhou_Station_5 | COD | Moderate levels
Nanjing_Station_6 | COD | Moderate levels
Qingdao_Station_9 | COD | Moderate levels
Beijing_Station_7 | COD | Moderate levels
Beijing_Station_9 | COD | Moderate levels
Beijing_Station_3 | COD | Moderate levels
Beijing_Station_4 | COD | Moderate levels
Hangzhou_Station_6 | COD | Moderate levels
Beijing_Station_10 | COD | Moderate levels
Shanghai_Station_3 | COD | Moderate levels
Nanjing_Station_8 | COD | Moderate levels
Shanghai_Station_9 | COD | Moderate levels
Yichang_Station_8 | COD | Moderate levels
Guangzhou_Station_4 | COD | Moderate levels
Beijing_Station_2 | COD | Moderate levels
Beijing_Station_4 | COD | Moderate levels
Chengdu_Station_3 | COD | Moderate levels
Suzhou_Station_3 | COD | Moderate levels
Guangzhou_Station_6 | COD | Moderate levels
Dali_Station_1 | COD | Moderate levels
Beijing_Station_10 | COD | Moderate levels
Zhengzhou_Station_9 | COD | Moderate levels
Shanghai_Station_6 | COD | Moderate levels
Yichang_Station_5 | COD | Moderate levels
Yichang_Station_6 | COD | Moderate levels
Qingdao_Station_3 | COD | Moderate levels
Suzhou_Station_4 | COD | Moderate levels
Shanghai_Station_10 | COD | Moderate levels
Ningbo_Station_1 | COD | Moderate levels
Suzhou_Station_3 | COD | Moderate levels
Wuhan_Station_6 | COD | Moderate levels
Guangzhou_Station_5 | COD | Moderate levels
Zhengzhou_Station_8 | COD | Moderate levels
Guangzhou_Station_10 | COD | Moderate levels
Qingdao_Station_8 | COD | Moderate levels
Zhengzhou_Station_4 | COD | Moderate levels
Zhengzhou_Station_2 | COD | Moderate levels
Guangzhou_Station_3 | COD | Moderate levels
Shanghai_Station_8 | COD | Moderate levels
Shenzhen_Station_4 | COD | Moderate levels
Wuhan_Station_4 | COD | Moderate levels
Shenzhen_Station_3 | COD | Moderate levels
Luoyang_Station_2 | COD | Moderate levels
Nanjing_Station_5 | COD | Moderate levels
Ningbo_Station_9 | COD | Moderate levels
Shenzhen_Station_6 | COD | Moderate levels
Hangzhou_Station_9 | COD | Moderate levels
Shenzhen_Station_9 | COD | Moderate levels
Shanghai_Station_8 | COD | Moderate levels
Mianyang_Station_10 | COD | Moderate levels
Chengdu_Station_9 | COD | Moderate levels
Zhengzhou_Station_4 | COD | Moderate levels
Beijing_Station_3 | COD | Moderate levels
Mianyang_Station_7 | COD | Moderate levels
Zhengzhou_Station_2 | COD | Moderate levels
Chengdu_Station_8 | COD | Moderate levels
Yichang_Station_1 | COD | Moderate levels
Zhengzhou_Station_7 | COD | Moderate levels
Kunming_Station_6 | COD | Moderate levels
Qingdao_Station_2 | COD | Moderate levels
Yichang_Station_1 | COD | Moderate levels
Chengdu_Station_9 | COD | Moderate levels
Shanghai_Station_4 | COD | Moderate levels
Shanghai_Station_7 | COD | Moderate levels
Wuhan_Station_10 | COD | Moderate levels
Chengdu_Station_10 | COD | Moderate levels
Jinan_Station_8 | COD | Moderate levels
Mianyang_Station_1 | COD | Moderate levels
Luoyang_Station_4 | COD | Moderate levels
Ningbo_Station_8 | COD | Moderate levels
Hangzhou_Station_9 | COD | Moderate levels
Beijing_Station_6 | COD | Moderate levels
Suzhou_Station_5 | COD | Moderate levels
Mianyang_Station_3 | COD | Moderate levels
Luoyang_Station_1 | COD | Moderate levels
Kunming_Station_8 | COD | Moderate levels
Wuhan_Station_1 | COD | Moderate levels
Guangzhou_Station_2 | COD | Moderate levels
Suzhou_Station_5 | COD | Moderate levels
Shanghai_Station_3 | COD | Moderate levels
Guangzhou_Station_9 | COD | Moderate levels
Chengdu_Station_5 | COD | Moderate levels
Chengdu_Station_1 | COD | Moderate levels
Kunming_Station_9 | COD | Moderate levels
Ningbo_Station_3 | COD | Moderate levels
Luoyang_Station_1 | COD | Moderate levels
Chengdu_Station_9 | COD | Moderate levels
Guangzhou_Station_8 | COD | Moderate levels
Wuhan_Station_2 | COD | Moderate levels
Mianyang_Station_9 | COD | Moderate levels
Shanghai_Station_3 | COD | Moderate levels
Ningbo_Station_4 | COD | Moderate levels
Qingdao_Station_1 | COD | Moderate levels
Dali_Station_10 | COD | Moderate levels
Nanjing_Station_10 | COD | Moderate levels
Shanghai_Station_2 | COD | Moderate levels
Hangzhou_Station_9 | COD | Moderate levels
Shanghai_Station_2 | COD | Moderate levels
Kunming_Station_9 | COD | Moderate levels
Mianyang_Station_6 | COD | Moderate levels
Wuhan_Station_2 | COD | Moderate levels
Nanjing_Station_3 | COD | Moderate levels
Hangzhou_Station_1 | COD | Moderate levels
Zhengzhou_Station_10 | COD | Moderate levels
Mianyang_Station_7 | COD | Moderate levels
Ningbo_Station_1 | COD | Moderate levels
Kunming_Station_7 | COD | Moderate levels
Beijing_Station_7 | COD | Moderate levels
Zhengzhou_Station_7 | COD | Moderate levels
Mianyang_Station_3 | COD | Moderate levels
Zhengzhou_Station_5 | COD | Moderate levels
Nanjing_Station_7 | COD | Moderate levels
Jinan_Station_1 | COD | Moderate levels
Jinan_Station_6 | COD | Moderate levels
Mianyang_Station_9 | COD | Moderate levels
Shanghai_Station_2 | COD | Moderate levels
Hangzhou_Station_2 | COD | Moderate levels
Nanjing_Station_4 | COD | Moderate levels
Yichang_Station_5 | COD | Moderate levels
Dali_Station_6 | COD | Moderate levels
Dali_Station_7 | COD | Moderate levels
Guangzhou_Station_3 | COD | Moderate levels
Nanjing_Station_10 | COD | Moderate levels
Beijing_Station_3 | COD | Moderate levels
Beijing_Station_5 | COD | Moderate levels
Ningbo_Station_9 | COD | Moderate levels
Mianyang_Station_7 | COD | Moderate levels
Shanghai_Station_9 | COD | Moderate levels
Kunming_Station_10 | COD | Moderate levels
Yichang_Station_2 | COD | Moderate levels
Hangzhou_Station_4 | COD | Moderate levels
Wuhan_Station_8 | COD | Moderate levels
Shanghai_Station_10 | COD | Moderate levels
Jinan_Station_1 | COD | Moderate levels
Suzhou_Station_7 | COD | Moderate levels
Chengdu_Station_4 | COD | Moderate levels
Qingdao_Station_2 | COD | Moderate levels
Beijing_Station_2 | COD | Moderate levels
Jinan_Station_10 | COD | Moderate levels
Shanghai_Station_7 | COD | Moderate levels
Beijing_Station_5 | COD | Moderate levels
Shenzhen_Station_7 | COD | Moderate levels
Shenzhen_Station_5 | COD | Moderate levels
Wuhan_Station_1 | COD | Moderate levels
Kunming_Station_2 | COD | Moderate levels
Luoyang_Station_5 | COD | Moderate levels
Chengdu_Station_5 | COD | Moderate levels
Wuhan_Station_9 | COD | Moderate levels
Zhengzhou_Station_10 | COD | Moderate levels
Chengdu_Station_2 | COD | Moderate levels
Qingdao_Station_3 | COD | Moderate levels
Mianyang_Station_5 | COD | Moderate levels
Wuhan_Station_1 | COD | Moderate levels
Jinan_Station_3 | COD | Moderate levels
Suzhou_Station_1 | COD | Moderate levels
Suzhou_Station_3 | COD | Moderate levels
Beijing_Station_7 | COD | Moderate levels
Wuhan_Station_7 | COD | Moderate levels
Beijing_Station_1 | COD | Moderate levels
Yichang_Station_3 | COD | Moderate levels
Beijing_Station_9 | COD | Moderate levels
Yichang_Station_5 | COD | Moderate levels
Beijing_Station_1 | COD | Moderate levels
Shenzhen_Station_3 | COD | Moderate levels
Wuhan_Station_6 | COD | Moderate levels
Luoyang_Station_9 | COD | Moderate levels
Zhengzhou_Station_2 | COD | Moderate levels
Ningbo_Station_6 | COD | Moderate levels
Zhengzhou_Station_6 | COD | Moderate levels
Jinan_Station_10 | COD | Moderate levels
Shanghai_Station_10 | COD | Moderate levels
Shanghai_Station_9 | COD | Moderate levels
Suzhou_Station_5 | COD | Moderate levels
Yichang_Station_6 | COD | Moderate levels
Yichang_Station_1 | COD | Moderate levels
Beijing_Station_6 | COD | Moderate levels
Chengdu_Station_8 | COD | Moderate levels
Yichang_Station_9 | COD | Moderate levels
Luoyang_Station_3 | COD | Moderate levels
Shanghai_Station_1 | COD | Moderate levels
Chengdu_Station_1 | COD | Moderate levels
Shanghai_Station_1 | COD | Moderate levels
Yichang_Station_6 | COD | Moderate levels
Beijing_Station_2 | COD | Moderate levels
Shanghai_Station_9 | COD | Moderate levels
Luoyang_Station_9 | COD | Moderate levels
Beijing_Station_5 | COD | Moderate levels
Qingdao_Station_1 | COD | Moderate levels
Qingdao_Station_10 | COD | Moderate levels
Wuhan_Station_4 | COD | Moderate levels
Wuhan_Station_9 | COD | Moderate levels
Dali_Station_8 | COD | Moderate levels
Kunming_Station_10 | COD | Moderate levels
Luoyang_Station_8 | COD | Moderate levels
Nanjing_Station_8 | COD | Moderate levels
Dali_Station_6 | COD | Moderate levels
Jinan_Station_6 | COD | Moderate levels
Zhengzhou_Station_2 | COD | Moderate levels
Jinan_Station_7 | COD | Moderate levels
Yichang_Station_7 | COD | Moderate levels
Jinan_Station_2 | COD | Moderate levels
Hangzhou_Station_3 | COD | Moderate levels
Mianyang_Station_7 | COD | Moderate levels
Mianyang_Station_2 | COD | Moderate levels
Luoyang_Station_3 | COD | Moderate levels
Dali_Station_5 | COD | Moderate levels
Suzhou_Station_8 | COD | Moderate levels
Dali_Station_9 | COD | Low levels
Qingdao_Station_6 | COD | Low levels
Yichang_Station_9 | COD | Low levels
Ningbo_Station_4 | COD | Low levels
Shanghai_Station_8 | COD | Low levels
Wuhan_Station_7 | COD | Low levels
Guangzhou_Station_9 | COD | Low levels
Qingdao_Station_6 | COD | Low levels
Guangzhou_Station_4 | COD | Low levels
Qingdao_Station_8 | COD | Low levels
Kunming_Station_8 | COD | Low levels
Chengdu_Station_5 | COD | Low levels
Jinan_Station_10 | COD | Low levels
Beijing_Station_1 | COD | Low levels
Suzhou_Station_3 | COD | Low levels
Luoyang_Station_3 | COD | Low levels
Suzhou_Station_3 | COD | Low levels
Ningbo_Station_4 | COD | Low levels
Guangzhou_Station_5 | COD | Low levels
Shanghai_Station_1 | COD | Low levels
Wuhan_Station_6 | COD | Low levels
Kunming_Station_1 | COD | Low levels
Yichang_Station_4 | COD | Low levels
Kunming_Station_5 | COD | Low levels
Hangzhou_Station_9 | COD | Low levels
Jinan_Station_4 | COD | Low levels
Mianyang_Station_9 | COD | Low levels
Jinan_Station_3 | COD | Low levels
Jinan_Station_7 | COD | Low levels
Dali_Station_10 | COD | Low levels
Beijing_Station_7 | COD | Low levels
Ningbo_Station_4 | COD | Low levels
Hangzhou_Station_8 | COD | Low levels
Shenzhen_Station_2 | COD | Low levels
Beijing_Station_9 | COD | Low levels
Wuhan_Station_4 | COD | Low levels
Yichang_Station_5 | COD | Low levels
Chengdu_Station_5 | COD | Low levels
Shenzhen_Station_7 | COD | Low levels
Ningbo_Station_6 | COD | Low levels
Suzhou_Station_2 | COD | Low levels
Shanghai_Station_3 | COD | Low levels
Suzhou_Station_6 | COD | Low levels
Qingdao_Station_9 | COD | Low levels
Yichang_Station_8 | COD | Low levels
Mianyang_Station_4 | COD | Low levels
Wuhan_Station_2 | COD | Low levels
Yichang_Station_10 | COD | Low levels
Beijing_Station_2 | COD | Low levels
Qingdao_Station_8 | COD | Low levels
Kunming_Station_2 | COD | Low levels
Luoyang_Station_1 | COD | Low levels
Chengdu_Station_9 | COD | Low levels
Shanghai_Station_4 | COD | Low levels
Yichang_Station_1 | COD | Low levels
Yichang_Station_10 | COD | Low levels
Suzhou_Station_7 | COD | Low levels
Chengdu_Station_4 | COD | Low levels
Hangzhou_Station_1 | COD | Low levels
Shanghai_Station_8 | COD | Low levels
Beijing_Station_10 | COD | Low levels
Suzhou_Station_6 | COD | Low levels
Qingdao_Station_1 | COD | Low levels
Wuhan_Station_5 | COD | Low levels
Wuhan_Station_3 | COD | Low levels
Yichang_Station_1 | COD | Low levels
Jinan_Station_7 | COD | Low levels
Chengdu_Station_9 | COD | Low levels
Mianyang_Station_2 | COD | Low levels
Shanghai_Station_3 | COD | Low levels
Beijing_Station_7 | COD | Low levels
Chengdu_Station_5 | COD | Low levels
Chengdu_Station_10 | COD | Low levels
Shanghai_Station_5 | COD | Low levels
Zhengzhou_Station_3 | COD | Low levels
Jinan_Station_2 | COD | Low levels
Hangzhou_Station_9 | COD | Low levels
Shenzhen_Station_9 | COD | Low levels
Qingdao_Station_9 | COD | Low levels
Mianyang_Station_7 | COD | Low levels
Shanghai_Station_1 | COD | Low levels
Yichang_Station_3 | COD | Low levels
Shenzhen_Station_1 | COD | Low levels
Hangzhou_Station_3 | COD | Low levels
Mianyang_Station_6 | COD | Low levels
Shanghai_Station_5 | COD | Low levels
Shanghai_Station_1 | COD | Low levels
Ningbo_Station_7 | COD | Low levels
Qingdao_Station_7 | COD | Low levels
Chengdu_Station_5 | COD | Low levels
Beijing_Station_7 | COD | Low levels
Shenzhen_Station_7 | COD | Low levels
Mianyang_Station_8 | COD | Low levels
Suzhou_Station_9 | COD | Low levels
Beijing_Station_4 | COD | Low levels
Beijing_Station_5 | COD | Low levels
Shanghai_Station_7 | COD | Low levels
Shenzhen_Station_1 | COD | Low levels
Jinan_Station_8 | COD | Low levels
Chengdu_Station_2 | COD | Low levels
Beijing_Station_6 | COD | Low levels
Beijing_Station_4 | COD | Low levels
Dali_Station_7 | COD | Low levels
Shanghai_Station_3 | COD | Low levels
Beijing_Station_8 | COD | Low levels
Beijing_Station_1 | COD | Low levels
Luoyang_Station_6 | COD | Low levels
Chengdu_Station_3 | COD | Low levels
Yichang_Station_9 | COD | Low levels
Mianyang_Station_4 | COD | Low levels
Nanjing_Station_6 | COD | Low levels
Dali_Station_7 | COD | Low levels
Wuhan_Station_10 | COD | Low levels
Dali_Station_4 | COD | Low levels
Yichang_Station_3 | COD | Low levels
Mianyang_Station_7 | COD | Low levels
Guangzhou_Station_5 | COD | Low levels
Shanghai_Station_7 | COD | Low levels
Shanghai_Station_4 | COD | Low levels
Wuhan_Station_5 | COD | Low levels
Zhengzhou_Station_10 | COD | Low levels
Beijing_Station_9 | COD | Low levels
Wuhan_Station_9 | COD | Low levels
Beijing_Station_7 | COD | Low levels
Beijing_Station_7 | COD | Low levels
Hangzhou_Station_10 | COD | Low levels
Hangzhou_Station_7 | COD | Low levels
Beijing_Station_10 | COD | Low levels
Kunming_Station_1 | COD | Low levels
Suzhou_Station_4 | COD | Low levels
Beijing_Station_10 | COD | Low levels
Zhengzhou_Station_4 | COD | Low levels
Qingdao_Station_5 | COD | Low levels
Shenzhen_Station_8 | COD | Low levels
Chengdu_Station_5 | COD | Low levels
Beijing_Station_8 | COD | Low levels
Shenzhen_Station_10 | COD | Low levels
Shanghai_Station_9 | COD | Low levels
Suzhou_Station_6 | COD | Low levels
Dali_Station_2 | COD | Low levels
Wuhan_Station_7 | COD | Low levels
Guangzhou_Station_1 | COD | Low levels
Chengdu_Station_3 | COD | Low levels
Yichang_Station_9 | COD | Low levels
Shanghai_Station_4 | COD | Low levels
Shanghai_Station_7 | COD | Low levels
Ningbo_Station_4 | COD | Low levels
Beijing_Station_9 | COD | Low levels
Shenzhen_Station_4 | COD | Low levels
Shenzhen_Station_8 | COD | Low levels
Shanghai_Station_2 | COD | Low levels
Shanghai_Station_3 | COD | Low levels
Jinan_Station_7 | COD | Low levels
Shanghai_Station_4 | COD | Low levels
Ningbo_Station_9 | COD | Low levels
Shenzhen_Station_8 | COD | Low levels
Hangzhou_Station_3 | COD | Low levels
Hangzhou_Station_1 | COD | Low levels
Zhengzhou_Station_7 | COD | Low levels
Shanghai_Station_7 | COD | Low levels
Jinan_Station_1 | COD | Low levels
Yichang_Station_2 | COD | Low levels
Shanghai_Station_8 | COD | Low levels
Luoyang_Station_1 | COD | Low levels
Chengdu_Station_3 | COD | Low levels
Guangzhou_Station_8 | COD | Low levels
Zhengzhou_Station_7 | COD | Low levels
Ningbo_Station_10 | COD | Low levels
Kunming_Station_7 | COD | Low levels
Beijing_Station_6 | COD | Low levels
Kunming_Station_8 | COD | Low levels
Jinan_Station_2 | COD | Low levels
Wuhan_Station_1 | COD | Low levels
Mianyang_Station_7 | COD | Low levels
Wuhan_Station_7 | COD | Low levels
Suzhou_Station_2 | COD | Low levels
Suzhou_Station_3 | COD | Low levels
Shenzhen_Station_9 | COD | Low levels
Suzhou_Station_1 | COD | Low levels
Kunming_Station_4 | COD | Low levels
Luoyang_Station_3 | COD | Low levels
Shanghai_Station_2 | COD | Low levels
Dali_Station_4 | COD | Low levels
Mianyang_Station_8 | COD | Low levels
Wuhan_Station_10 | COD | Low levels
Nanjing_Station_9 | COD | Low levels
Shenzhen_Station_10 | COD | Low levels
Nanjing_Station_1 | COD | Low levels
Beijing_Station_9 | COD | Low levels
Shanghai_Station_10 | COD | Low levels
Chengdu_Station_10 | COD | Low levels
Nanjing_Station_5 | COD | Low levels
Chengdu_Station_6 | COD | Low levels
Shenzhen_Station_5 | COD | Low levels
Wuhan_Station_1 | COD | Low levels
Beijing_Station_9 | COD | Low levels
Shanghai_Station_7 | COD | Low levels
Luoyang_Station_8 | COD | Low levels
Jinan_Station_9 | COD | Low levels
Luoyang_Station_6 | COD | Low levels
Dali_Station_5 | COD | Low levels
Shenzhen_Station_4 | COD | Low levels
Wuhan_Station_7 | COD | Low levels
Chengdu_Station_8 | COD | Low levels
Guangzhou_Station_8 | COD | Low levels
Kunming_Station_10 | COD | Low levels
Chengdu_Station_8 | COD | Low levels
Luoyang_Station_6 | COD | Low levels
Luoyang_Station_3 | COD | Low levels
Qingdao_Station_4 | COD | Low levels
Nanjing_Station_3 | COD | Low levels
Ningbo_Station_7 | COD | Low levels
Qingdao_Station_5 | COD | Low levels
Shenzhen_Station_9 | COD | Low levels
Hangzhou_Station_5 | COD | Low levels
Nanjing_Station_3 | COD | Low levels
Hangzhou_Station_5 | COD | Low levels
Wuhan_Station_5 | COD | Low levels
Beijing_Station_3 | COD | Low levels
Suzhou_Station_1 | COD | Low levels
Zhengzhou_Station_10 | COD | Low levels
Shenzhen_Station_7 | COD | Low levels
Luoyang_Station_9 | COD | Low levels
Chengdu_Station_1 | COD | Low levels
Nanjing_Station_10 | COD | Low levels
Ningbo_Station_2 | COD | Low levels
Nanjing_Station_8 | COD | Low levels
Guangzhou_Station_3 | COD | Low levels
Chengdu_Station_6 | COD | Low levels
Wuhan_Station_7 | COD | Low levels
Beijing_Station_1 | COD | Low levels
Beijing_Station_10 | COD | Low levels
Beijing_Station_8 | COD | Low levels
Nanjing_Station_7 | COD | Low levels
Hangzhou_Station_10 | COD | Low levels
Jinan_Station_10 | COD | Low levels
Shenzhen_Station_2 | COD | Low levels
Beijing_Station_6 | COD | Low levels
Yichang_Station_10 | COD | Low levels
Chengdu_Station_6 | COD | Low levels
Zhengzhou_Station_2 | COD | Low levels
Dali_Station_7 | COD | Low levels
Qingdao_Station_8 | COD | Low levels
Luoyang_Station_3 | COD | Low levels
Suzhou_Station_8 | COD | Low levels
Guangzhou_Station_10 | COD | Low levels
Beijing_Station_9 | COD | Low levels
Guangzhou_Station_2 | COD | Low levels
Zhengzhou_Station_10 | COD | Low levels
Nanjing_Station_10 | COD | Low levels
Shanghai_Station_7 | COD | Low levels
Yichang_Station_5 | COD | Low levels
Suzhou_Station_7 | COD | Low levels
Beijing_Station_3 | COD | Low levels
Luoyang_Station_5 | COD | Low levels
Beijing_Station_2 | COD | Low levels
Shenzhen_Station_3 | COD | Low levels
Shanghai_Station_5 | COD | Low levels
Beijing_Station_4 | COD | Low levels
Beijing_Station_9 | COD | Low levels
Ningbo_Station_5 | COD | Low levels
Beijing_Station_7 | COD | Low levels
Shanghai_Station_1 | COD | Low levels
Shanghai_Station_8 | COD | Low levels
Wuhan_Station_4 | COD | Low levels
Jinan_Station_4 | COD | Low levels
Dali_Station_8 | COD | Low levels
Beijing_Station_3 | COD | Low levels
Luoyang_Station_7 | COD | Low levels
Chengdu_Station_10 | COD | Low levels
Nanjing_Station_6 | COD | Low levels
Hangzhou_Station_5 | COD | Low levels
Shanghai_Station_4 | COD | Low levels
Hangzhou_Station_7 | COD | Low levels
Ningbo_Station_5 | COD | Low levels
Shanghai_Station_7 | COD | Low levels
Ningbo_Station_10 | COD | Low levels
Dali_Station_5 | COD | Low levels
Shanghai_Station_6 | COD | Low levels
Hangzhou_Station_2 | COD | Low levels
Shanghai_Station_9 | COD | Low levels
Shanghai_Station_2 | COD | Low levels
Shanghai_Station_9 | COD | Low levels
Ningbo_Station_6 | COD | Low levels
Jinan_Station_4 | COD | Low levels
Wuhan_Station_5 | COD | Low levels
Shanghai_Station_4 | COD | Low levels
Shanghai_Station_5 | COD | Low levels
Dali_Station_10 | COD | Low levels
Hangzhou_Station_4 | COD | Low levels
Chengdu_Station_5 | COD | Low levels
Ningbo_Station_4 | COD | Low levels
Shanghai_Station_6 | COD | Low levels
Shanghai_Station_4 | COD | Low levels
Nanjing_Station_10 | COD | Low levels
Nanjing_Station_10 | COD | Low levels
Shenzhen_Station_2 | COD | Low levels
Hangzhou_Station_8 | COD | Low levels
Qingdao_Station_10 | COD | Low levels
Chengdu_Station_1 | COD | Low levels
Wuhan_Station_6 | COD | Low levels
Suzhou_Station_9 | COD | Low levels
Shenzhen_Station_1 | COD | Low levels
Jinan_Station_6 | COD | Low levels
Shanghai_Station_2 | COD | Low levels
Wuhan_Station_8 | COD | Low levels
Shanghai_Station_7 | COD | Low levels
Mianyang_Station_7 | COD | Low levels
Chengdu_Station_2 | COD | Low levels
Mianyang_Station_10 | COD | Low levels
Shanghai_Station_2 | COD | Low levels
Shanghai_Station_2 | COD | Low levels
Nanjing_Station_7 | COD | Low levels
Dali_Station_2 | COD | Low levels
Shanghai_Station_1 | COD | Low levels
Kunming_Station_1 | COD | Low levels
Wuhan_Station_1 | COD | Low levels
Luoyang_Station_4 | COD | Low levels
Jinan_Station_10 | COD | Low levels
Shanghai_Station_4 | COD | Low levels
Yichang_Station_1 | COD | Low levels
Ningbo_Station_8 | COD | Low levels
Ningbo_Station_1 | COD | Low levels
Qingdao_Station_10 | COD | Low levels
Suzhou_Station_6 | COD | Low levels
Mianyang_Station_5 | COD | Low levels
Hangzhou_Station_10 | COD | Low levels
Ningbo_Station_6 | COD | Low levels
Mianyang_Station_9 | COD | Low levels
Nanjing_Station_10 | COD | Low levels
Shenzhen_Station_7 | COD | Low levels
Mianyang_Station_3 | COD | Low levels
Suzhou_Station_1 | COD | Low levels
Jinan_Station_5 | COD | Low levels
Chengdu_Station_8 | COD | Low levels
Guangzhou_Station_5 | COD | Low levels
Beijing_Station_3 | COD | Low levels
Beijing_Station_1 | COD | Low levels
Hangzhou_Station_1 | COD | Low levels
Wuhan_Station_6 | COD | Low levels
Jinan_Station_4 | COD | Low levels
Mianyang_Station_9 | COD | Low levels
Beijing_Station_4 | COD | Low levels
Suzhou_Station_6 | COD | Low levels
Kunming_Station_6 | COD | Low levels
Shenzhen_Station_3 | COD | Low levels
Mianyang_Station_6 | COD | Low levels
Beijing_Station_2 | COD | Low levels
Kunming_Station_6 | COD | Low levels
Dali_Station_2 | COD | Low levels
Qingdao_Station_6 | COD | Low levels
Nanjing_Station_2 | COD | Low levels
Shenzhen_Station_2 | COD | Low levels
Shanghai_Station_1 | COD | Low levels
Ningbo_Station_10 | COD | Low levels
Shanghai_Station_4 | COD | Low levels
Mianyang_Station_6 | COD | Low levels
Qingdao_Station_6 | COD | Low levels
Yichang_Station_6 | COD | Low levels
Hangzhou_Station_6 | COD | Low levels
Suzhou_Station_3 | COD | Low levels
Jinan_Station_8 | COD | Low levels
Dali_Station_4 | COD | Low levels
Hangzhou_Station_10 | COD | Low levels
Jinan_Station_6 | COD | Low levels
Shenzhen_Station_9 | COD | Low levels
Kunming_Station_6 | COD | Low levels
Kunming_Station_10 | COD | Low levels
Suzhou_Station_3 | COD | Low levels
Dali_Station_3 | COD | Low levels
Beijing_Station_7 | COD | Low levels
Nanjing_Station_5 | COD | Low levels
Shenzhen_Station_3 | COD | Low levels
Luoyang_Station_8 | COD | Low levels
Qingdao_Station_2 | COD | Low levels
Beijing_Station_9 | COD | Low levels
Zhengzhou_Station_8 | COD | Low levels
Suzhou_Station_4 | COD | Low levels
Luoyang_Station_4 | COD | Low levels
Kunming_Station_1 | COD | Low levels
Kunming_Station_3 | COD | Low levels
Mianyang_Station_2 | COD | Low levels
Qingdao_Station_7 | COD | Low levels
Shanghai_Station_2 | COD | Low levels
Qingdao_Station_7 | COD | Low levels
Dali_Station_7 | COD | Low levels
Mianyang_Station_6 | COD | Low levels
Ningbo_Station_7 | COD | Low levels
Guangzhou_Station_2 | COD | Low levels
Suzhou_Station_1 | COD | Low levels
Wuhan_Station_4 | COD | Low levels
Shanghai_Station_10 | COD | Low levels
Ningbo_Station_4 | COD | Low levels
Qingdao_Station_9 | COD | Low levels
Suzhou_Station_8 | COD | Low levels
Suzhou_Station_9 | COD | Low levels
Luoyang_Station_9 | COD | Low levels
Guangzhou_Station_6 | COD | Low levels
Qingdao_Station_5 | COD | Low levels
Dali_Station_8 | COD | Low levels
Qingdao_Station_4 | COD | Low levels
Dali_Station_2 | COD | Low levels
Ningbo_Station_10 | COD | Low levels
Mianyang_Station_7 | COD | Low levels
Chengdu_Station_3 | COD | Low levels
Ningbo_Station_8 | COD | Low levels
Jinan_Station_3 | COD | Low levels
Beijing_Station_3 | COD | Low levels
Wuhan_Station_8 | COD | Low levels
Shanghai_Station_10 | COD | Low levels
Chengdu_Station_3 | COD | Low levels
Hangzhou_Station_6 | COD | Low levels
Zhengzhou_Station_8 | COD | Low levels
Shenzhen_Station_2 | COD | Low levels
Zhengzhou_Station_8 | COD | Low levels
Shanghai_Station_9 | COD | Low levels
Shanghai_Station_6 | COD | Low levels
Jinan_Station_10 | COD | Low levels
Suzhou_Station_6 | COD | Low levels
Beijing_Station_4 | COD | Low levels
Jinan_Station_2 | COD | Low levels
Ningbo_Station_8 | COD | Low levels
Beijing_Station_7 | COD | Low levels
Luoyang_Station_6 | COD | Low levels
Mianyang_Station_4 | COD | Low levels
Qingdao_Station_7 | COD | Low levels
Beijing_Station_7 | COD | Low levels
Shanghai_Station_4 | COD | Low levels
Shenzhen_Station_1 | COD | Low levels
Zhengzhou_Station_10 | COD | Low levels
Beijing_Station_2 | COD | Low levels
Shanghai_Station_4 | COD | Low levels
Shenzhen_Station_3 | COD | Low levels
Beijing_Station_5 | COD | Low levels
Zhengzhou_Station_2 | COD | Low levels
Wuhan_Station_5 | COD | Low levels
Beijing_Station_4 | COD | Low levels
Dali_Station_8 | COD | Low levels
Suzhou_Station_9 | COD | Low levels
Shenzhen_Station_1 | COD | Low levels
Jinan_Station_10 | COD | Low levels
Nanjing_Station_5 | COD | Low levels
Jinan_Station_7 | COD | Low levels
Yichang_Station_7 | COD | Low levels
Shanghai_Station_10 | COD | Low levels
Nanjing_Station_9 | COD | Low levels
Ningbo_Station_2 | COD | Low levels
Luoyang_Station_5 | COD | Low levels
Hangzhou_Station_9 | COD | Low levels
Jinan_Station_1 | COD | Low levels
Suzhou_Station_8 | COD | Low levels
Qingdao_Station_1 | COD | Low levels
Dali_Station_7 | COD | Low levels
Mianyang_Station_6 | COD | Low levels
Ningbo_Station_2 | COD | Low levels
Shenzhen_Station_7 | COD | Low levels
Beijing_Station_3 | COD | Low levels
Luoyang_Station_2 | COD | Low levels
Suzhou_Station_10 | COD | Low levels
Suzhou_Station_7 | COD | Low levels
Jinan_Station_7 | COD | Low levels
Zhengzhou_Station_4 | COD | Low levels
Shenzhen_Station_1 | COD | Low levels
Shanghai_Station_4 | COD | Low levels
Chengdu_Station_6 | COD | Low levels
Beijing_Station_7 | COD | Low levels
Qingdao_Station_3 | COD | Low levels
Jinan_Station_6 | COD | Low levels
Nanjing_Station_4 | COD | Low levels
Kunming_Station_9 | COD | Low levels
Jinan_Station_3 | COD | Low levels
Guangzhou_Station_5 | COD | Low levels
Suzhou_Station_9 | COD | Low levels
Mianyang_Station_1 | COD | Low levels
Qingdao_Station_5 | COD | Low levels
Jinan_Station_8 | COD | Low levels
Luoyang_Station_9 | COD | Low levels
Beijing_Station_10 | COD | Low levels
Hangzhou_Station_3 | COD | Low levels
Beijing_Station_8 | COD | Low levels
Shanghai_Station_1 | COD | Low levels
Chengdu_Station_5 | COD | Low levels
Chengdu_Station_8 | COD | Low levels
Shanghai_Station_7 | COD | Low levels
Ningbo_Station_5 | COD | Low levels
Chengdu_Station_1 | COD | Low levels
Ningbo_Station_5 | COD | Low levels
Kunming_Station_10 | COD | Low levels
Guangzhou_Station_2 | COD | Low levels
Chengdu_Station_3 | COD | Low levels
Ningbo_Station_6 | COD | Low levels
Suzhou_Station_1 | COD | Low levels
Qingdao_Station_6 | COD | Low levels
Nanjing_Station_6 | COD | Low levels
Qingdao_Station_10 | COD | Low levels
Beijing_Station_1 | COD | Low levels
Mianyang_Station_10 | COD | Low levels
Shanghai_Station_9 | COD | Low levels
Shenzhen_Station_4 | COD | Low levels
Mianyang_Station_4 | COD | Low levels
Kunming_Station_8 | COD | Low levels
Qingdao_Station_1 | COD | Low levels
Yichang_Station_5 | COD | Low levels
Suzhou_Station_9 | COD | Low levels
Dali_Station_6 | COD | Low levels
Kunming_Station_7 | COD | Low levels
Wuhan_Station_10 | COD | Low levels
Zhengzhou_Station_5 | COD | Low levels
Kunming_Station_1 | COD | Low levels
Guangzhou_Station_6 | COD | Low levels
Jinan_Station_9 | COD | Low levels
Guangzhou_Station_9 | COD | Low levels
Qingdao_Station_5 | COD | Low levels
Shanghai_Station_4 | COD | Low levels
Beijing_Station_9 | COD | Low levels
Shanghai_Station_8 | COD | Low levels
Yichang_Station_4 | COD | Low levels
Dali_Station_9 | COD | Low levels
Shenzhen_Station_1 | COD | Low levels
Wuhan_Station_7 | COD | Low levels
Kunming_Station_7 | COD | Low levels
Mianyang_Station_4 | COD | Low levels
Kunming_Station_8 | COD | Low levels
Luoyang_Station_9 | COD | Low levels
Zhengzhou_Station_1 | COD | Low levels
Dali_Station_3 | COD | Low levels
Yichang_Station_9 | COD | Low levels
Beijing_Station_2 | COD | Low levels
Jinan_Station_7 | COD | Low levels
Suzhou_Station_8 | COD | Low levels
Dali_Station_8 | COD | Low levels
Suzhou_Station_2 | COD | Low levels
Beijing_Station_9 | COD | Low levels
Kunming_Station_5 | COD | Low levels
Kunming_Station_4 | COD | Low levels
Hangzhou_Station_9 | COD | Low levels
Ningbo_Station_8 | COD | Low levels
Wuhan_Station_8 | COD | Low levels
Yichang_Station_4 | COD | Low levels
Wuhan_Station_9 | COD | Low levels
Suzhou_Station_8 | COD | Low levels
Wuhan_Station_3 | COD | Low levels
Shanghai_Station_7 | COD | Low levels
Zhengzhou_Station_2 | COD | Low levels
Beijing_Station_2 | COD | Low levels
Nanjing_Station_4 | COD | Low levels
Hangzhou_Station_8 | COD | Low levels
Shenzhen_Station_4 | COD | Low levels
Jinan_Station_6 | COD | Low levels
Shenzhen_Station_7 | COD | Low levels
Beijing_Station_7 | COD | Low levels
Beijing_Station_3 | COD | Low levels
Shenzhen_Station_6 | COD | Low levels
Beijing_Station_2 | COD | Low levels
Beijing_Station_8 | COD | Low levels
Shanghai_Station_10 | COD | Low levels
Yichang_Station_5 | COD | Low levels
Shanghai_Station_2 | COD | Low levels
Shanghai_Station_3 | COD | Low levels
Shanghai_Station_10 | COD | Low levels
Jinan_Station_3 | COD | Low levels
Kunming_Station_1 | COD | Low levels
Zhengzhou_Station_4 | COD | Low levels
Wuhan_Station_9 | COD | Low levels
Beijing_Station_10 | COD | Low levels
Ningbo_Station_10 | COD | Low levels
Dali_Station_9 | COD | Low levels
Luoyang_Station_4 | COD | Low levels
Shanghai_Station_1 | COD | Low levels
Yichang_Station_5 | COD | Low levels
Nanjing_Station_1 | COD | Low levels
Dali_Station_9 | COD | Low levels
Beijing_Station_8 | COD | Low levels
Kunming_Station_5 | COD | Low levels
Hangzhou_Station_5 | COD | Low levels
Shenzhen_Station_8 | COD | Low levels
Guangzhou_Station_1 | COD | Low levels
Shenzhen_Station_1 | COD | Low levels
Dali_Station_4 | COD | Low levels
Chengdu_Station_10 | COD | Low levels
Yichang_Station_6 | COD | Low levels
Luoyang_Station_7 | COD | Low levels
Beijing_Station_2 | COD | Low levels
Dali_Station_6 | COD | Low levels
Dali_Station_3 | COD | Low levels
Hangzhou_Station_1 | COD | Low levels
Wuhan_Station_6 | COD | Low levels
Dali_Station_4 | COD | Low levels
Mianyang_Station_5 | COD | Low levels
Suzhou_Station_9 | COD | Low levels
Dali_Station_8 | COD | Low levels
Kunming_Station_2 | COD | Low levels
Chengdu_Station_6 | COD | Low levels
Hangzhou_Station_7 | COD | Low levels
Mianyang_Station_5 | COD | Low levels
Qingdao_Station_5 | COD | Low levels
Hangzhou_Station_4 | COD | Low levels
Beijing_Station_5 | COD | Low levels
Ningbo_Station_4 | COD | Low levels
Shenzhen_Station_5 | COD | Low levels
Zhengzhou_Station_9 | COD | Low levels
Wuhan_Station_3 | COD | Low levels
Shenzhen_Station_4 | COD | Low levels
Qingdao_Station_3 | COD | Low levels
Guangzhou_Station_4 | COD | Low levels
Yichang_Station_7 | COD | Low levels
Shanghai_Station_9 | COD | Low levels
Kunming_Station_2 | COD | Low levels
Guangzhou_Station_1 | COD | Low levels
Luoyang_Station_6 | COD | Low levels
Luoyang_Station_5 | COD | Low levels
Wuhan_Station_10 | COD | Low levels
Suzhou_Station_6 | COD | Low levels
Jinan_Station_7 | COD | Low levels
Shenzhen_Station_9 | COD | Low levels
Ningbo_Station_8 | COD | Low levels
Mianyang_Station_2 | COD | Low levels
Hangzhou_Station_8 | COD | Low levels
Yichang_Station_6 | COD | Low levels
Chengdu_Station_3 | COD | Low levels
Wuhan_Station_3 | COD | Low levels
Shanghai_Station_8 | COD | Low levels
Beijing_Station_6 | COD | Low levels
Beijing_Station_7 | COD | Low levels
Jinan_Station_5 | COD | Low levels
Luoyang_Station_8 | COD | Low levels
Zhengzhou_Station_7 | COD | Low levels
Wuhan_Station_4 | COD | Low levels
Shenzhen_Station_7 | COD | Low levels
Beijing_Station_4 | COD | Low levels
Nanjing_Station_9 | COD | Low levels
Guangzhou_Station_8 | COD | Low levels
Shanghai_Station_3 | COD | Low levels
Nanjing_Station_9 | COD | Low levels
Zhengzhou_Station_7 | COD | Low levels
Nanjing_Station_10 | COD | Low levels
Ningbo_Station_2 | COD | Low levels
Yichang_Station_1 | COD | Low levels
Kunming_Station_3 | COD | Low levels
Dali_Station_6 | COD | Low levels
Guangzhou_Station_4 | COD | Low levels
Chengdu_Station_3 | COD | Low levels
Ningbo_Station_3 | COD | Low levels
Shanghai_Station_2 | COD | Low levels
Ningbo_Station_6 | COD | Low levels
Suzhou_Station_7 | COD | Low levels
Ningbo_Station_3 | COD | Low levels
Suzhou_Station_5 | COD | Low levels
Beijing_Station_5 | COD | Low levels
Hangzhou_Station_5 | COD | Low levels
Nanjing_Station_5 | COD | Low levels
Hangzhou_Station_5 | COD | Low levels
Shanghai_Station_5 | COD | Low levels
Wuhan_Station_6 | COD | Low levels
Mianyang_Station_8 | COD | Low levels
Dali_Station_8 | COD | Low levels
Kunming_Station_7 | COD | Low levels
Zhengzhou_Station_3 | COD | Low levels
Chengdu_Station_2 | COD | Low levels
Nanjing_Station_3 | COD | Low levels
Suzhou_Station_2 | COD | Low levels
Shenzhen_Station_2 | COD | Low levels
Shanghai_Station_6 | COD | Low levels
Wuhan_Station_10 | COD | Low levels
Jinan_Station_8 | COD | Low levels
Shanghai_Station_9 | COD | Low levels
Beijing_Station_1 | COD | Low levels
Chengdu_Station_5 | COD | Low levels
Zhengzhou_Station_9 | COD | Low levels
Luoyang_Station_7 | COD | Low levels
Kunming_Station_3 | COD | Low levels
Ningbo_Station_10 | COD | Low levels
Chengdu_Station_8 | COD | Low levels
Kunming_Station_10 | COD | Low levels
Ningbo_Station_1 | COD | Low levels
Mianyang_Station_1 | COD | Low levels
Jinan_Station_2 | COD | Low levels
Dali_Station_3 | COD | Low levels
Dali_Station_8 | COD | Low levels
Suzhou_Station_5 | COD | Low levels
Zhengzhou_Station_3 | COD | Low levels
Yichang_Station_9 | COD | Low levels
Zhengzhou_Station_5 | COD | Low levels
Beijing_Station_10 | COD | Low levels
Wuhan_Station_6 | COD | Low levels
Luoyang_Station_9 | COD | Low levels
Qingdao_Station_7 | COD | Low levels
Yichang_Station_2 | COD | Low levels
Shanghai_Station_3 | COD | Low levels
Guangzhou_Station_7 | COD | Low levels
Shanghai_Station_8 | COD | Low levels
Yichang_Station_3 | COD | Low levels
Nanjing_Station_6 | COD | Low levels
Shanghai_Station_4 | COD | Low levels
Hangzhou_Station_2 | COD | Low levels
Kunming_Station_9 | COD | Low levels
Beijing_Station_9 | COD | Low levels
Zhengzhou_Station_10 | COD | Low levels
Yichang_Station_6 | COD | Low levels
Shanghai_Station_3 | COD | Low levels
Shanghai_Station_5 | COD | Low levels
Hangzhou_Station_6 | COD | Low levels
Beijing_Station_4 | COD | Low levels
Mianyang_Station_1 | COD | Low levels
Beijing_Station_5 | COD | Low levels
Jinan_Station_10 | COD | Low levels
Shanghai_Station_1 | COD | Low levels
Wuhan_Station_6 | COD | Low levels
Shanghai_Station_4 | COD | Low levels
Guangzhou_Station_9 | COD | Low levels
Dali_Station_7 | COD | Low levels
Dali_Station_7 | COD | Low levels
Shanghai_Station_10 | COD | Low levels
Suzhou_Station_7 | COD | Low levels
Ningbo_Station_6 | COD | Low levels
Yichang_Station_6 | COD | Low levels
Shanghai_Station_5 | COD | Low levels
Luoyang_Station_5 | COD | Low levels
Guangzhou_Station_9 | COD | Low levels
Shanghai_Station_2 | COD | Low levels
Suzhou_Station_9 | COD | Low levels
Guangzhou_Station_2 | COD | Low levels
Shenzhen_Station_8 | COD | Low levels
Kunming_Station_6 | COD | Low levels
Shanghai_Station_9 | COD | Low levels
Ningbo_Station_2 | COD | Low levels
Luoyang_Station_4 | COD | Low levels
Zhengzhou_Station_3 | COD | Low levels
Wuhan_Station_8 | COD | Low levels
Shanghai_Station_8 | COD | Low levels
Guangzhou_Station_2 | COD | Low levels
Ningbo_Station_8 | COD | Low levels
Kunming_Station_1 | COD | Low levels
Hangzhou_Station_2 | COD | Low levels
Yichang_Station_7 | COD | Low levels
Dali_Station_9 | COD | Low levels
Shanghai_Station_8 | COD | Low levels
Beijing_Station_4 | COD | Low levels
Kunming_Station_10 | COD | Low levels
Shanghai_Station_6 | COD | Low levels
Hangzhou_Station_6 | COD | Low levels
Shanghai_Station_2 | COD | Low levels
Nanjing_Station_7 | COD | Low levels
Wuhan_Station_6 | COD | Low levels
Dali_Station_1 | COD | Low levels
Qingdao_Station_7 | COD | Low levels
Zhengzhou_Station_6 | COD | Low levels
Beijing_Station_4 | COD | Low levels
Shanghai_Station_6 | COD | Low levels
Wuhan_Station_9 | COD | Low levels
Kunming_Station_1 | COD | Low levels
Ningbo_Station_7 | COD | Low levels
Shanghai_Station_8 | COD | Low levels
Beijing_Station_10 | COD | Low levels
Jinan_Station_2 | COD | Low levels
Wuhan_Station_9 | COD | Low levels
Beijing_Station_7 | COD | Low levels
Shenzhen_Station_5 | COD | Low levels
Nanjing_Station_2 | COD | Low levels
Yichang_Station_6 | COD | Low levels
Beijing_Station_5 | COD | Low levels
Chengdu_Station_10 | COD | Low levels
Luoyang_Station_5 | COD | Low levels
Yichang_Station_6 | COD | Low levels
Shanghai_Station_8 | COD | Low levels
Zhengzhou_Station_4 | COD | Low levels
Luoyang_Station_3 | COD | Low levels
Shanghai_Station_6 | COD | Low levels
Wuhan_Station_7 | COD | Low levels
Suzhou_Station_2 | COD | Low levels
Shanghai_Station_5 | COD | Low levels
Yichang_Station_4 | COD | Low levels
Nanjing_Station_6 | COD | Low levels
Zhengzhou_Station_4 | COD | Low levels
Kunming_Station_9 | COD | Low levels
Ningbo_Station_1 | COD | Low levels
Yichang_Station_7 | COD | Low levels
Kunming_Station_5 | COD | Low levels
Zhengzhou_Station_3 | COD | Low levels
Chengdu_Station_9 | COD | Low levels
Zhengzhou_Station_9 | COD | Low levels
Beijing_Station_1 | COD | Low levels
Guangzhou_Station_7 | COD | Low levels
Jinan_Station_8 | COD | Low levels
Suzhou_Station_3 | COD | Low levels
Suzhou_Station_10 | COD | Low levels
Shanghai_Station_10 | COD | Low levels
Beijing_Station_6 | COD | Low levels
Shanghai_Station_5 | COD | Low levels
Mianyang_Station_5 | COD | Low levels
Zhengzhou_Station_10 | COD | Low levels
Guangzhou_Station_7 | COD | Low levels
Mianyang_Station_4 | COD | Low levels
Zhengzhou_Station_7 | COD | Low levels
Nanjing_Station_4 | COD | Low levels
Shenzhen_Station_3 | COD | Low levels
Zhengzhou_Station_3 | COD | Low levels
Zhengzhou_Station_8 | COD | Low levels
Chengdu_Station_1 | COD | Low levels
Mianyang_Station_8 | COD | Low levels
Luoyang_Station_2 | COD | Low levels
Yichang_Station_9 | COD | Low levels
Nanjing_Station_3 | COD | Low levels
Suzhou_Station_1 | COD | Low levels
Suzhou_Station_9 | COD | Low levels
Kunming_Station_6 | COD | Low levels
Shanghai_Station_1 | COD | Low levels
Jinan_Station_10 | COD | Low levels
Zhengzhou_Station_7 | COD | Low levels
Yichang_Station_1 | COD | Low levels
Wuhan_Station_10 | COD | Low levels
Mianyang_Station_2 | COD | Low levels
Ningbo_Station_5 | COD | Low levels
Jinan_Station_10 | COD | Low levels
Wuhan_Station_3 | COD | Low levels
Dali_Station_7 | COD | Low levels
Suzhou_Station_4 | COD | Low levels
Luoyang_Station_7 | COD | Low levels
Wuhan_Station_9 | COD | Low levels
Suzhou_Station_10 | COD | Low levels
Zhengzhou_Station_2 | COD | Low levels
Hangzhou_Station_3 | COD | Low levels
Yichang_Station_4 | COD | Low levels
Beijing_Station_10 | COD | Low levels
Kunming_Station_5 | COD | Low levels
Zhengzhou_Station_5 | COD | Low levels
Qingdao_Station_10 | COD | Low levels
Jinan_Station_4 | COD | Low levels
Mianyang_Station_4 | COD | Low levels
Yichang_Station_7 | COD | Low levels
Mianyang_Station_8 | COD | Low levels
Shanghai_Station_7 | COD | Low levels
Mianyang_Station_10 | COD | Low levels
Luoyang_Station_10 | COD | Low levels
Nanjing_Station_5 | COD | Low levels
Wuhan_Station_1 | COD | Low levels
Beijing_Station_2 | COD | Low levels
Chengdu_Station_4 | COD | Low levels
Chengdu_Station_10 | COD | Low levels
Jinan_Station_2 | COD | Low levels
Wuhan_Station_5 | COD | Low levels
Shenzhen_Station_5 | COD | Low levels
Dali_Station_9 | COD | Low levels
Beijing_Station_5 | COD | Low levels
Yichang_Station_4 | COD | Low levels
Jinan_Station_2 | COD | Low levels
Wuhan_Station_10 | COD | Low levels
Mianyang_Station_9 | COD | Low levels
Suzhou_Station_7 | COD | Low levels
Zhengzhou_Station_1 | COD | Low levels
Wuhan_Station_2 | COD | Low levels
Zhengzhou_Station_2 | COD | Low levels
Chengdu_Station_2 | COD | Low levels
Shanghai_Station_6 | COD | Low levels
Mianyang_Station_2 | COD | Low levels
Yichang_Station_8 | COD | Low levels
Beijing_Station_7 | COD | Low levels
Mianyang_Station_6 | COD | Low levels
Beijing_Station_1 | COD | Low levels
Suzhou_Station_10 | COD | Low levels
Luoyang_Station_6 | COD | Low levels
Shanghai_Station_10 | COD | Low levels
Chengdu_Station_2 | COD | Low levels
Yichang_Station_2 | COD | Low levels
Shanghai_Station_8 | COD | Low levels
Hangzhou_Station_10 | COD | Low levels
Zhengzhou_Station_10 | COD | Low levels
Beijing_Station_3 | COD | Low levels
Wuhan_Station_10 | COD | Low levels
Beijing_Station_4 | COD | Low levels
Qingdao_Station_8 | COD | Low levels
Nanjing_Station_7 | COD | Low levels
Nanjing_Station_4 | COD | Low levels
Beijing_Station_10 | COD | Low levels
Dali_Station_6 | COD | Low levels
Shanghai_Station_10 | COD | Low levels
Mianyang_Station_3 | COD | Low levels
Jinan_Station_6 | COD | Low levels
Suzhou_Station_8 | COD | Low levels
Chengdu_Station_5 | COD | Low levels
Jinan_Station_3 | COD | Low levels
Zhengzhou_Station_3 | COD | Low levels
Beijing_Station_5 | COD | Low levels
Shanghai_Station_2 | COD | Low levels
Jinan_Station_1 | COD | Low levels
Beijing_Station_3 | COD | Low levels
Mianyang_Station_6 | COD | Low levels
Ningbo_Station_4 | COD | Low levels
Wuhan_Station_1 | COD | Low levels
Ningbo_Station_1 | COD | Low levels
Ningbo_Station_9 | COD | Low levels
Qingdao_Station_3 | COD | Low levels
Yichang_Station_5 | COD | Low levels
Hangzhou_Station_6 | COD | Low levels
Beijing_Station_3 | COD | Low levels
Jinan_Station_4 | COD | Low levels
Shenzhen_Station_4 | COD | Low levels
Chengdu_Station_2 | COD | Low levels
Suzhou_Station_6 | COD | Low levels
Shanghai_Station_5 | COD | Low levels
Beijing_Station_7 | COD | Low levels
Ningbo_Station_1 | COD | Low levels
Dali_Station_6 | COD | Low levels
Shanghai_Station_2 | COD | Low levels
Ningbo_Station_10 | COD | Low levels
Zhengzhou_Station_5 | COD | Low levels
Shenzhen_Station_8 | COD | Low levels
Ningbo_Station_4 | COD | Low levels
Beijing_Station_6 | COD | Low levels
Shanghai_Station_4 | COD | Low levels
Qingdao_Station_2 | COD | Low levels
Qingdao_Station_3 | COD | Low levels
Shanghai_Station_4 | COD | Low levels
Beijing_Station_1 | COD | Low levels
Dali_Station_5 | COD | Low levels
Kunming_Station_4 | COD | Low levels
Qingdao_Station_7 | COD | Low levels
Luoyang_Station_7 | COD | Low levels
Beijing_Station_9 | COD | Low levels
Dali_Station_3 | COD | Low levels
Kunming_Station_7 | COD | Low levels
Qingdao_Station_8 | COD | Low levels
Wuhan_Station_10 | COD | Low levels
Chengdu_Station_2 | COD | Low levels
Shanghai_Station_6 | COD | Low levels
Dali_Station_5 | COD | Low levels
Nanjing_Station_6 | COD | Low levels
Guangzhou_Station_5 | COD | Low levels
Chengdu_Station_9 | COD | Low levels
Beijing_Station_7 | COD | Low levels
Luoyang_Station_8 | COD | Low levels
Hangzhou_Station_4 | COD | Low levels
Wuhan_Station_6 | COD | Low levels
Suzhou_Station_7 | COD | Low levels
Beijing_Station_4 | COD | Low levels
Kunming_Station_4 | COD | Low levels
Hangzhou_Station_6 | COD | Low levels
Shanghai_Station_1 | COD | Low levels
Hangzhou_Station_6 | COD | Low levels
Zhengzhou_Station_2 | COD | Low levels
Jinan_Station_1 | COD | Low levels
Chengdu_Station_6 | COD | Low levels
Nanjing_Station_6 | COD | Low levels
Mianyang_Station_4 | COD | Low levels
Beijing_Station_4 | COD | Low levels
Guangzhou_Station_8 | COD | Low levels
Yichang_Station_1 | COD | Low levels
Luoyang_Station_5 | COD | Low levels
Beijing_Station_4 | COD | Low levels
Yichang_Station_6 | COD | Low levels
Ningbo_Station_2 | COD | Low levels
Zhengzhou_Station_4 | COD | Low levels
Chengdu_Station_8 | COD | Low levels
Beijing_Station_8 | COD | Low levels
Shanghai_Station_1 | COD | Low levels
Hangzhou_Station_2 | COD | Low levels
Luoyang_Station_10 | COD | Low levels
Jinan_Station_9 | COD | Low levels
Guangzhou_Station_8 | COD | Low levels
Yichang_Station_9 | COD | Low levels
Shanghai_Station_7 | COD | Low levels
Kunming_Station_2 | COD | Low levels
Shanghai_Station_3 | COD | Low levels
Zhengzhou_Station_10 | COD | Low levels
Mianyang_Station_5 | COD | Low levels
Chengdu_Station_4 | COD | Low levels
Suzhou_Station_10 | COD | Low levels
Kunming_Station_2 | COD | Low levels
Dali_Station_1 | COD | Low levels
Dali_Station_2 | COD | Low levels
Luoyang_Station_1 | COD | Low levels
Shanghai_Station_4 | COD | Low levels
Nanjing_Station_2 | COD | Low levels
Nanjing_Station_5 | COD | Low levels
Zhengzhou_Station_10 | COD | Low levels
Wuhan_Station_6 | COD | Low levels
Suzhou_Station_4 | COD | Low levels
Yichang_Station_4 | COD | Low levels
Dali_Station_9 | COD | Low levels
Zhengzhou_Station_8 | COD | Low levels
Shenzhen_Station_4 | COD | Low levels
Zhengzhou_Station_8 | COD | Low levels
Luoyang_Station_10 | COD | Low levels
Ningbo_Station_4 | COD | Low levels
Yichang_Station_2 | COD | Low levels
Beijing_Station_2 | COD | Low levels
Nanjing_Station_3 | COD | Low levels
Shanghai_Station_6 | COD | Low levels
Mianyang_Station_1 | COD | Low levels
Chengdu_Station_10 | COD | Low levels
Kunming_Station_6 | COD | Low levels
Zhengzhou_Station_5 | COD | Low levels
Mianyang_Station_3 | COD | Low levels
Shanghai_Station_2 | COD | Low levels
Wuhan_Station_2 | COD | Low levels
Mianyang_Station_1 | COD | Low levels
Hangzhou_Station_9 | COD | Low levels
Suzhou_Station_3 | COD | Low levels
Yichang_Station_2 | COD | Low levels
Beijing_Station_6 | COD | Low levels
Dali_Station_3 | COD | Low levels
Beijing_Station_9 | COD | Low levels
Shanghai_Station_9 | COD | Low levels
Zhengzhou_Station_2 | COD | Low levels
Shenzhen_Station_4 | COD | Low levels
Suzhou_Station_9 | COD | Low levels
Beijing_Station_7 | COD | Low levels
Qingdao_Station_1 | COD | Low levels
Ningbo_Station_10 | COD | Low levels
Jinan_Station_4 | COD | Low levels
Kunming_Station_2 | COD | Low levels
Jinan_Station_6 | COD | Low levels
Suzhou_Station_9 | COD | Low levels
Ningbo_Station_2 | COD | Low levels
Wuhan_Station_3 | COD | Low levels
Jinan_Station_6 | COD | Low levels
Mianyang_Station_10 | COD | Low levels
Nanjing_Station_7 | COD | Low levels
Hangzhou_Station_2 | COD | Low levels
Suzhou_Station_7 | COD | Low levels
Chengdu_Station_5 | COD | Low levels
Qingdao_Station_5 | COD | Low levels
Mianyang_Station_8 | COD | Low levels
Guangzhou_Station_7 | COD | Low levels
Mianyang_Station_5 | COD | Low levels
Yichang_Station_6 | COD | Low levels
Jinan_Station_4 | COD | Low levels
Qingdao_Station_3 | COD | Low levels
Luoyang_Station_7 | COD | Low levels
Chengdu_Station_1 | COD | Low levels
Beijing_Station_1 | COD | Low levels
Shenzhen_Station_10 | COD | Low levels
Hangzhou_Station_6 | COD | Low levels
Luoyang_Station_9 | COD | Low levels
Chengdu_Station_4 | COD | Low levels
Suzhou_Station_6 | COD | Low levels
Guangzhou_Station_10 | COD | Low levels
Yichang_Station_7 | COD | Low levels
Guangzhou_Station_5 | COD | Low levels
Beijing_Station_1 | COD | Low levels
Luoyang_Station_3 | COD | Low levels
Luoyang_Station_1 | COD | Low levels
Mianyang_Station_3 | COD | Low levels
Ningbo_Station_8 | COD | Low levels
Beijing_Station_8 | COD | Low levels
Nanjing_Station_3 | COD | Low levels
Suzhou_Station_4 | COD | Low levels
Dali_Station_6 | COD | Low levels
Beijing_Station_5 | COD | Low levels
Beijing_Station_5 | COD | Low levels
Guangzhou_Station_5 | COD | Low levels
Beijing_Station_9 | COD | Low levels
Suzhou_Station_5 | COD | Low levels
Beijing_Station_1 | COD | Low levels
Chengdu_Station_3 | COD | Low levels
Wuhan_Station_10 | COD | Low levels
Yichang_Station_1 | COD | Low levels
Mianyang_Station_1 | COD | Low levels
Ningbo_Station_2 | COD | Low levels
Beijing_Station_9 | COD | Low levels
Mianyang_Station_5 | COD | Low levels
Jinan_Station_2 | COD | Low levels
Guangzhou_Station_7 | COD | Low levels
Ningbo_Station_5 | COD | Low levels
Beijing_Station_5 | COD | Low levels
Luoyang_Station_2 | COD | Low levels
Beijing_Station_6 | COD | Low levels
Shenzhen_Station_3 | COD | Low levels
Mianyang_Station_5 | COD | Low levels
Shanghai_Station_9 | COD | Low levels
Wuhan_Station_7 | COD | Low levels
Suzhou_Station_10 | COD | Low levels
Hangzhou_Station_5 | COD | Low levels
Chengdu_Station_9 | COD | Low levels
Luoyang_Station_5 | COD | Low levels
Jinan_Station_6 | COD | Low levels
Guangzhou_Station_5 | COD | Low levels
Chengdu_Station_4 | COD | Low levels
Dali_Station_2 | COD | Low levels
Qingdao_Station_1 | COD | Low levels
Chengdu_Station_9 | COD | Low levels
Hangzhou_Station_5 | COD | Low levels
Jinan_Station_4 | COD | Low levels
Nanjing_Station_6 | COD | Low levels
Guangzhou_Station_7 | COD | Low levels
Zhengzhou_Station_6 | COD | Low levels
Guangzhou_Station_1 | COD | Low levels
Shanghai_Station_7 | COD | Low levels
Chengdu_Station_7 | COD | Low levels
Beijing_Station_9 | COD | Low levels
Beijing_Station_9 | COD | Low levels
Shenzhen_Station_10 | COD | Low levels
Kunming_Station_6 | COD | Low levels
Suzhou_Station_8 | COD | Low levels
Nanjing_Station_4 | COD | Low levels
Qingdao_Station_7 | COD | Low levels
Yichang_Station_2 | COD | Low levels
Chengdu_Station_7 | COD | Low levels
Qingdao_Station_7 | COD | Low levels
Nanjing_Station_10 | COD | Low levels
Luoyang_Station_1 | COD | Low levels
Wuhan_Station_7 | COD | Low levels
Chengdu_Station_10 | COD | Low levels
Kunming_Station_7 | COD | Low levels
Nanjing_Station_10 | COD | Low levels
Luoyang_Station_3 | COD | Low levels
Zhengzhou_Station_7 | COD | Low levels
Qingdao_Station_7 | COD | Low levels
Kunming_Station_3 | COD | Low levels
Beijing_Station_4 | COD | Low levels
Guangzhou_Station_3 | COD | Low levels
Zhengzhou_Station_3 | COD | Low levels
Zhengzhou_Station_4 | COD | Low levels
Shanghai_Station_5 | COD | Low levels
Shenzhen_Station_5 | COD | Low levels
Mianyang_Station_5 | COD | Low levels
Qingdao_Station_1 | COD | Low levels
Ningbo_Station_3 | COD | Low levels
Chengdu_Station_6 | COD | Low levels
Shenzhen_Station_3 | COD | Low levels
Yichang_Station_9 | COD | Low levels
Hangzhou_Station_5 | COD | Low levels
Dali_Station_7 | COD | Low levels
Nanjing_Station_10 | COD | Low levels
Shenzhen_Station_1 | COD | Low levels
Shenzhen_Station_4 | COD | Low levels
Shanghai_Station_8 | COD | Low levels
Dali_Station_5 | COD | Low levels
Mianyang_Station_5 | COD | Low levels
Jinan_Station_4 | COD | Low levels
Ningbo_Station_6 | COD | Low levels
Nanjing_Station_3 | COD | Low levels
Shanghai_Station_3 | COD | Low levels
Qingdao_Station_6 | COD | Low levels
Zhengzhou_Station_3 | COD | Low levels
Beijing_Station_9 | COD | Low levels
Qingdao_Station_7 | COD | Low levels
Shenzhen_Station_2 | COD | Low levels
Dali_Station_6 | COD | Low levels
Shenzhen_Station_2 | COD | Low levels
Hangzhou_Station_5 | COD | Low levels
Qingdao_Station_5 | COD | Low levels
Kunming_Station_4 | COD | Low levels
Ningbo_Station_10 | COD | Low levels
Shanghai_Station_5 | COD | Low levels
Shanghai_Station_7 | COD | Low levels
Shanghai_Station_1 | COD | Low levels
Suzhou_Station_1 | COD | Low levels
Yichang_Station_7 | COD | Low levels
Beijing_Station_6 | COD | Low levels
Yichang_Station_7 | COD | Low levels
Kunming_Station_1 | COD | Low levels
Mianyang_Station_6 | COD | Low levels
Shenzhen_Station_10 | COD | Low levels
Chengdu_Station_9 | COD | Low levels
Beijing_Station_5 | COD | Low levels
Dali_Station_3 | COD | Low levels
Shanghai_Station_6 | COD | Low levels
Jinan_Station_8 | COD | Low levels
Chengdu_Station_10 | COD | Low levels
Dali_Station_6 | COD | Low levels
Shenzhen_Station_6 | COD | Low levels
Jinan_Station_3 | COD | Low levels
Chengdu_Station_1 | COD | Low levels
Shenzhen_Station_8 | COD | Low levels
Shanghai_Station_4 | COD | Low levels
Qingdao_Station_9 | COD | Low levels
Jinan_Station_7 | COD | Low levels
Beijing_Station_9 | COD | Low levels
Qingdao_Station_5 | COD | Low levels
Luoyang_Station_9 | COD | Low levels
Beijing_Station_9 | COD | Low levels
Shenzhen_Station_7 | COD | Low levels
Hangzhou_Station_7 | COD | Low levels
Hangzhou_Station_6 | COD | Low levels
Kunming_Station_1 | COD | Low levels
Chengdu_Station_4 | COD | Low levels
Qingdao_Station_10 | COD | Low levels
Kunming_Station_2 | COD | Low levels
Suzhou_Station_10 | COD | Low levels
Qingdao_Station_8 | COD | Low levels
Luoyang_Station_6 | COD | Low levels
Shanghai_Station_2 | COD | Low levels
Hangzhou_Station_6 | COD | Low levels
Chengdu_Station_9 | COD | Low levels
Nanjing_Station_2 | COD | Low levels
Chengdu_Station_5 | COD | Low levels
Guangzhou_Station_4 | COD | Low levels
Dali_Station_3 | COD | Low levels
Yichang_Station_7 | COD | Low levels
Hangzhou_Station_5 | COD | Low levels
Nanjing_Station_3 | COD | Low levels
Beijing_Station_5 | COD | Low levels
Yichang_Station_2 | COD | Low levels
Guangzhou_Station_7 | COD | Low levels
Shanghai_Station_7 | COD | Low levels
Nanjing_Station_3 | COD | Low levels
Ningbo_Station_9 | COD | Low levels
Kunming_Station_1 | COD | Low levels
Beijing_Station_7 | COD | Low levels
Guangzhou_Station_6 | COD | Low levels
Dali_Station_1 | COD | Low levels
Ningbo_Station_6 | COD | Low levels
Qingdao_Station_8 | COD | Low levels
Mianyang_Station_2 | COD | Low levels
Shanghai_Station_9 | COD | Low levels
Shanghai_Station_3 | COD | Low levels
Shenzhen_Station_9 | COD | Low levels
Wuhan_Station_1 | COD | Low levels
Guangzhou_Station_1 | COD | Low levels
Shenzhen_Station_9 | COD | Low levels
Beijing_Station_2 | COD | Low levels
Wuhan_Station_10 | COD | Low levels
Hangzhou_Station_10 | COD | Low levels
Chengdu_Station_7 | COD | Low levels
Beijing_Station_2 | COD | Low levels
Wuhan_Station_2 | COD | Low levels
Beijing_Station_5 | COD | Low levels
Ningbo_Station_3 | COD | Low levels
Hangzhou_Station_7 | COD | Low levels
Nanjing_Station_2 | COD | Low levels
Mianyang_Station_1 | COD | Low levels
Shanghai_Station_8 | COD | Low levels
Suzhou_Station_2 | COD | Low levels
Guangzhou_Station_6 | COD | Low levels
Zhengzhou_Station_1 | COD | Low levels
Chengdu_Station_1 | COD | Low levels
Jinan_Station_4 | COD | Low levels
Guangzhou_Station_10 | COD | Low levels
Beijing_Station_1 | COD | Low levels
Wuhan_Station_7 | COD | Low levels
Nanjing_Station_5 | COD | Low levels
Qingdao_Station_6 | COD | Low levels
Hangzhou_Station_5 | COD | Low levels
Shanghai_Station_1 | COD | Low levels
Kunming_Station_7 | COD | Low levels
Hangzhou_Station_4 | COD | Low levels
Beijing_Station_4 | COD | Low levels
Zhengzhou_Station_4 | COD | Low levels
Dali_Station_10 | COD | Low levels
Chengdu_Station_10 | COD | Low levels
Kunming_Station_10 | COD | Low levels
Shenzhen_Station_9 | COD | Low levels
Dali_Station_3 | COD | Low levels
Shanghai_Station_1 | COD | Low levels
Qingdao_Station_2 | COD | Low levels
Shanghai_Station_2 | COD | Low levels
Mianyang_Station_2 | COD | Low levels
Zhengzhou_Station_6 | COD | Low levels
Mianyang_Station_7 | COD | Low levels
Yichang_Station_5 | COD | Low levels
Suzhou_Station_7 | COD | Low levels
Shanghai_Station_4 | COD | Low levels
Suzhou_Station_7 | COD | Low levels
Chengdu_Station_2 | COD | Low levels
Shanghai_Station_2 | COD | Low levels
Chengdu_Station_2 | COD | Low levels
Shanghai_Station_8 | COD | Low levels
Beijing_Station_2 | COD | Low levels
Qingdao_Station_3 | COD | Low levels
Luoyang_Station_2 | COD | Low levels
Shanghai_Station_6 | COD | Low levels
Shanghai_Station_7 | COD | Low levels
Luoyang_Station_6 | COD | Low levels
Shanghai_Station_10 | COD | Low levels
Nanjing_Station_4 | COD | Low levels
Guangzhou_Station_1 | COD | Low levels
Hangzhou_Station_5 | COD | Low levels
Chengdu_Station_7 | COD | Low levels
Dali_Station_3 | COD | Low levels
Shanghai_Station_1 | COD | Low levels
Nanjing_Station_10 | COD | Low levels
Suzhou_Station_10 | COD | Low levels
Kunming_Station_1 | COD | Low levels
Shanghai_Station_7 | COD | Low levels
Jinan_Station_9 | COD | Low levels
Hangzhou_Station_2 | COD | Low levels
Kunming_Station_8 | COD | Low levels
Dali_Station_2 | COD | Low levels
Shenzhen_Station_4 | COD | Low levels
Mianyang_Station_5 | COD | Low levels
Shanghai_Station_4 | COD | Low levels
Beijing_Station_4 | COD | Low levels
Wuhan_Station_1 | COD | Low levels
Kunming_Station_7 | COD | Low levels
Wuhan_Station_7 | COD | Low levels
Guangzhou_Station_1 | COD | Low levels
Nanjing_Station_1 | COD | Low levels
Qingdao_Station_4 | COD | Low levels
Kunming_Station_6 | COD | Low levels
Beijing_Station_7 | COD | Low levels
Yichang_Station_4 | COD | Low levels
Suzhou_Station_4 | COD | Low levels
Shenzhen_Station_4 | COD | Low levels
Beijing_Station_7 | COD | Low levels
Chengdu_Station_5 | COD | Low levels
Luoyang_Station_7 | COD | Low levels
Guangzhou_Station_9 | COD | Low levels
Jinan_Station_9 | COD | Low levels
Beijing_Station_3 | COD | Low levels
Yichang_Station_3 | COD | Low levels
Nanjing_Station_10 | COD | Low levels
Kunming_Station_1 | COD | Low levels
Wuhan_Station_8 | COD | Low levels
Guangzhou_Station_6 | COD | Low levels
Guangzhou_Station_10 | COD | Low levels
Shanghai_Station_7 | COD | Low levels
Chengdu_Station_10 | COD | Low levels
Chengdu_Station_8 | COD | Low levels
Nanjing_Station_5 | COD | Low levels
Chengdu_Station_8 | COD | Low levels
Shenzhen_Station_4 | COD | Low levels
Qingdao_Station_10 | COD | Low levels
Shenzhen_Station_3 | COD | Low levels
Guangzhou_Station_4 | COD | Low levels
Kunming_Station_6 | COD | Low levels
Ningbo_Station_7 | COD | Low levels
Shenzhen_Station_5 | COD | Low levels
Wuhan_Station_9 | COD | Low levels
Hangzhou_Station_9 | COD | Low levels
Wuhan_Station_4 | COD | Low levels
Jinan_Station_6 | COD | Low levels
Luoyang_Station_9 | COD | Low levels
Dali_Station_2 | COD | Low levels
Chengdu_Station_3 | COD | Low levels
Yichang_Station_6 | COD | Low levels
Shenzhen_Station_6 | COD | Low levels
Luoyang_Station_8 | COD | Low levels
Luoyang_Station_8 | COD | Low levels
Ningbo_Station_6 | COD | Low levels
Jinan_Station_10 | COD | Low levels
Beijing_Station_3 | COD | Low levels
Qingdao_Station_7 | COD | Low levels
Wuhan_Station_9 | COD | Low levels
Hangzhou_Station_7 | COD | Low levels
Zhengzhou_Station_2 | COD | Low levels
Shenzhen_Station_1 | COD | Low levels
Wuhan_Station_4 | COD | Low levels
Dali_Station_1 | COD | Low levels
Beijing_Station_2 | COD | Low levels
Hangzhou_Station_1 | COD | Low levels
Beijing_Station_6 | COD | Low levels
Shanghai_Station_5 | COD | Low levels
Luoyang_Station_6 | COD | Low levels
Shanghai_Station_2 | COD | Low levels
Mianyang_Station_3 | COD | Low levels
Qingdao_Station_10 | COD | Low levels
Suzhou_Station_8 | COD | Low levels
Beijing_Station_6 | COD | Low levels
Suzhou_Station_4 | COD | Low levels
Dali_Station_5 | COD | Low levels
Guangzhou_Station_7 | COD | Low levels
Chengdu_Station_10 | COD | Low levels
Guangzhou_Station_1 | COD | Low levels
Qingdao_Station_5 | COD | Low levels
Shenzhen_Station_2 | COD | Low levels
Shanghai_Station_5 | COD | Low levels
Shanghai_Station_3 | COD | Low levels
Mianyang_Station_3 | COD | Low levels
Dali_Station_1 | COD | Low levels
Zhengzhou_Station_2 | COD | Low levels
Kunming_Station_2 | COD | Low levels
Wuhan_Station_8 | COD | Low levels
Ningbo_Station_4 | COD | Low levels
Nanjing_Station_7 | COD | Low levels
Kunming_Station_7 | COD | Low levels
Luoyang_Station_6 | COD | Low levels
Ningbo_Station_9 | COD | Low levels
Guangzhou_Station_9 | COD | Low levels
Zhengzhou_Station_4 | COD | Low levels
Kunming_Station_10 | COD | Low levels
Jinan_Station_2 | COD | Low levels
Shanghai_Station_1 | COD | Low levels
Shanghai_Station_4 | COD | Low levels
Zhengzhou_Station_6 | COD | Low levels
Beijing_Station_7 | COD | Low levels
Hangzhou_Station_5 | COD | Low levels
Guangzhou_Station_6 | COD | Low levels
Kunming_Station_6 | COD | Low levels
Kunming_Station_5 | COD | Low levels
Qingdao_Station_10 | COD | Low levels
Shanghai_Station_2 | COD | Low levels
Ningbo_Station_9 | COD | Low levels
Chengdu_Station_9 | COD | Low levels
Wuhan_Station_7 | COD | Low levels
Qingdao_Station_7 | COD | Low levels
Kunming_Station_2 | COD | Low levels
Guangzhou_Station_3 | COD | Low levels
Suzhou_Station_3 | COD | Low levels
Luoyang_Station_10 | COD | Low levels
Hangzhou_Station_5 | COD | Low levels
Shenzhen_Station_5 | COD | Low levels
Suzhou_Station_2 | COD | Low levels
Shanghai_Station_4 | COD | Low levels
Beijing_Station_2 | COD | Low levels
Shanghai_Station_10 | COD | Low levels
Shanghai_Station_6 | COD | Low levels
Kunming_Station_9 | COD | Low levels
Mianyang_Station_6 | COD | Low levels
Ningbo_Station_8 | COD | Low levels
Wuhan_Station_3 | COD | Low levels
Shenzhen_Station_6 | COD | Low levels
Ningbo_Station_5 | COD | Low levels
Nanjing_Station_8 | COD | Low levels
Luoyang_Station_9 | COD | Low levels
Wuhan_Station_4 | COD | Low levels
Qingdao_Station_5 | COD | Low levels
Shenzhen_Station_9 | COD | Low levels
Jinan_Station_9 | COD | Low levels
Hangzhou_Station_6 | COD | Low levels
Beijing_Station_10 | COD | Low levels
Shenzhen_Station_10 | COD | Low levels
Yichang_Station_10 | COD | Low levels
Luoyang_Station_8 | COD | Low levels
Suzhou_Station_3 | COD | Low levels
Nanjing_Station_10 | COD | Low levels
Shenzhen_Station_9 | COD | Low levels
Kunming_Station_9 | COD | Very low levels
Wuhan_Station_9 | COD | Very low levels
Guangzhou_Station_4 | COD | Very low levels
Shanghai_Station_1 | COD | Very low levels
Shanghai_Station_2 | COD | Very low levels
Shenzhen_Station_1 | COD | Very low levels
Luoyang_Station_5 | COD | Very low levels
Beijing_Station_10 | COD | Very low levels
Hangzhou_Station_7 | COD | Very low levels
Shanghai_Station_4 | COD | Very low levels
Luoyang_Station_9 | COD | Very low levels
Ningbo_Station_2 | COD | Very low levels
Nanjing_Station_10 | COD | Very low levels
Zhengzhou_Station_8 | COD | Very low levels
Yichang_Station_9 | COD | Very low levels
Dali_Station_2 | COD | Very low levels
Chengdu_Station_7 | COD | Very low levels
Shanghai_Station_7 | COD | Very low levels
Luoyang_Station_10 | COD | Very low levels
Chengdu_Station_2 | COD | Very low levels
Beijing_Station_3 | COD | Very low levels
Shenzhen_Station_1 | COD | Very low levels
Jinan_Station_8 | COD | Very low levels
Suzhou_Station_7 | COD | Very low levels
Kunming_Station_3 | COD | Very low levels
Shanghai_Station_1 | COD | Very low levels
Dali_Station_2 | COD | Very low levels
Chengdu_Station_9 | COD | Very low levels
Nanjing_Station_3 | COD | Very low levels
Beijing_Station_1 | COD | Very low levels
Guangzhou_Station_1 | COD | Very low levels
Jinan_Station_9 | COD | Very low levels
Shanghai_Station_2 | COD | Very low levels
Chengdu_Station_10 | COD | Very low levels
Zhengzhou_Station_1 | COD | Very low levels
Beijing_Station_3 | COD | Very low levels
Beijing_Station_7 | COD | Very low levels
Ningbo_Station_6 | COD | Very low levels
Mianyang_Station_5 | COD | Very low levels
Luoyang_Station_4 | COD | Very low levels
Nanjing_Station_10 | COD | Very low levels
Yichang_Station_4 | COD | Very low levels
Guangzhou_Station_7 | COD | Very low levels
Suzhou_Station_2 | COD | Very low levels
Luoyang_Station_4 | COD | Very low levels
Guangzhou_Station_6 | COD | Very low levels
Shanghai_Station_3 | COD | Very low levels
Hangzhou_Station_10 | COD | Very low levels
Yichang_Station_7 | COD | Very low levels
Shanghai_Station_4 | COD | Very low levels
Shanghai_Station_10 | COD | Very low levels
Chengdu_Station_2 | COD | Very low levels
Dali_Station_6 | COD | Very low levels
Qingdao_Station_4 | COD | Very low levels
Beijing_Station_4 | COD | Very low levels
Dali_Station_10 | COD | Very low levels
Ningbo_Station_1 | COD | Very low levels
Suzhou_Station_6 | COD | Very low levels
Kunming_Station_9 | COD | Very low levels
Ningbo_Station_9 | COD | Very low levels
Mianyang_Station_8 | COD | Very low levels
Luoyang_Station_1 | COD | Very low levels
Beijing_Station_5 | COD | Very low levels
Zhengzhou_Station_8 | COD | Very low levels
Shanghai_Station_7 | COD | Very low levels
Luoyang_Station_10 | COD | Very low levels